## BaseLine Data
| Project Name / Owner | Number of Housing Units | Location | Pre-DER Cond. Floor Area (sq.ft.) | Building Type | Stories | Approx. Year Built | Status | Double checked numbers? (Y/N) | Source for Geometry Data | Pre-Retrofit Basement | Post Retrofit Basement | Pre-DER Cond. Floor Area (sq.ft.) | Post-DER Con. Floor Area (sq.ft.) | Pre-DER Enclosure Area (sf) | Post-DER Enclosure Area (sf) | Pre-DER Volume (ft3) | Post-DER Volume (ft3) | Pre-DER CFM 50 | Post-DER CFM 50 | Pre-DER ACH 50 | Post-DER ACH 50 | Pre-DER CFM 50 per Sq.Ft. of Enclosure | Post-DER CFM 50 per Sq. Ft. of Enclosure | Pre-DER CFM/sf Conditioned floor area | Post-DER CFM/sf Conditioned floor area | 12 months pre-retrofit site MMBtu | 12 months pre-retrofit source MMBtu | 12 months site MMBtu | 12 months source MMBtu | 12 months source w/ PV credit | 6 months site MMBtu | 6 months source MMBtu | 6 months source w PV credit | Min monthly site MMBtu | Min monthly source MMBtu | Weather normalized pre-retrofit src MMBtu | Weather normalized 12 or 6 mo post-retrofit site MMBtu | Weather normalized 12 or 6 mo post-retrofit src MMBtu | Projected weather noramlized 6 mo post-retrofit site MMBtu | Projected weather normalized 6 mo post-retrofit src MMBtu | Sort Order | 12 months pre-retrofit electricity source MMBtu | 12 months pre-retrofit natural gas or propane source MMBtu | 12 months pre-retrofit oil source MMBtu | 12 months pre-retrofit other source MMBtu | 12 (or 6) months post-retrofit electricity site MMBtu | 12 (or 6) months post-retrofit gas or propanesite MMBtu | 12 (or 6) months post-retrofit other site MMBtu | 12 (or 6) months post-retrofit electricity source MMBtu | 12 (or 6) months post-retrofit natural gas or propane source MMBtu | 12 (or 6)months pre-retrofit other source MMBtu | 6months post-retrofit electricity site MMBtu | 6 month post-retrofit on-site gen + used electricity | 6months post-retrofit gas or propanesite MMBtu | 6months post-retrofit others site MMBtu | 6 months post-retrofit electricity source MMBtu | 6 months post-retrofit electricity source adjusted for on-site gen + used source MMBtu | 6 months post-retrofit natural gas or propane source MMBtu | 6 months post-retrofit other source MMBtu
C | Clark | 1 | Belchertown | 1352 | Cape | 1.5 | 1760 | Complete | Y | W.A.G. | Excluded | Included | 1435 | 1907 | 3726 | 4066 | 9448 | 14972 | 9079 | 468 | 57.6566 | 1.8755 | 2.4367 | 0.1151 | 6.3268 | 0.24541 | 193.64 | 210.87 | 37.13 | 52.4 |  | 15.1 | 22.29 |  | 1.04 | 2 |  | 37.45 | 52.72 |  |  | 1 | 24.38 | 14.99 |  | 171.5 | 6.39 | 30.74 |  | 21.35 | 31.05 |  | 3.02 |  | 12.08 |  | 10.09 |  | 12.2
C | Brownsberger | 2 | Belmont | 2728 | 2 family | 3 | 1925 | Complete | Y | 0 | Excluded | Included | 3417 | 4768 | 7468 | 9093 | 36898 | 47706 | 5700 | 590 | 9.2688 | 0.74205 | 0.76326 | 0.064885 | 1.6681 | 0.12374 | 485.78 | 561.85 | 59.36 | 151.48 |  | 28.94 | 77.39 |  | 2.46 | 8.11 |  | 61.08 | 153.29 |  |  | 2 | 100.44 | 32.35 | 429.06 |  | 38.96 | 20.4 |  | 130.12 | 21.36 |  | 20.54 | 12.67 | 8.4 |  | 68.59 | 38.95 | 8.79
C | Tweedly | 1 | Millbury | 1100 | Cape | 1.5 | 1953 | Complete | ? | 0 | Included | Included | 1868 | 1868 | 4278 | 4278 | 17000 | 17000 | 2860 | 402 | 10.4 | 1.4188 | 0.66854 | 0.093969 | 1.531 | 0.2152 | 125.16 | 188.05 | 45.04 | 129.73 |  | 21.26 | 62.9 |  | 2.34 | 6.58 |  | 46.16 | 140.01 |  |  | 3 | 89.02 |  | 52.53 | 46.5 | 36.17 | 6.08 | 2.79 | 120.8 | 6.14 | 2.79 | 17.79 |  | 2.55 | 0.93 | 59.4 |  | 2.57 | 0.93
C | Koh | 1 | Milton | 1600 | Garrison Colonial | 2 | 1960 | Complete | Y | take-off from drawings | Included | Included | 2368 | 2368 | 3408 | 3740 | 22457.6 | 24457.6 | 1695 | 584 | 4.5285 | 1.4327 | 0.49736 | 0.15615 | 0.71579 | 0.24662 | 117.9 | 186.72 | 53.59 | 108.13 |  | 26.05 | 50.54 |  | 2.47 | 5.74 |  | 55.5 | 110.14 |  |  | 4 | 92.18 | 94.54 |  |  | 22.69 | 30.9 |  | 75.78 | 32.35 |  | 10.15 | 7.2 | 15.9 |  | 33.9 | 17.06 | 16.65
C | Hall | 1 | Quincy | 1808 | bungalow | 1.5 | 1905 | Complete | Y | take-off from model | Included | Included | 3484 | 4576 | 5340 | 6806 | 16350 | 36346 | 5050 | 762 | 18.53 | 1.2579 | 0.94569 | 0.11196 | 1.4495 | 0.16652 | 223.29 | 325.38 | 59.97 | 140.22 |  | 29.67 | 69.75 |  | 2.92 | 8.16 |  | 64.93 | 145.42 |  |  | 5 | 143.14 |  | 182.24 |  | 33.77 | 26.2 |  | 112.79 | 27.43 |  | 16.87 | 14.62 | 12.8 |  | 56.35 | 22.13 | 13.4
C | Venable-Hwang | 2 | Arlington | 2112 | 2 family | 2 | 1910 | Complete | 0 | take-off from drawings | Excluded | Excluded | 2502 | 3627 | 5153 | 5925 | 20157 | 29648 | 8730 | 3586 | 25.986 | 7.2572 | 1.6942 | 0.60523 | 3.4892 | 0.9887 | 390.16 | 477.88 | 100.75 | 216.58 |  | 44.42 | 91.72 |  | 4.15 | 10.76 |  | 103.53 | 219.49 |  |  | 6 | 101.07 | 376.82 |  |  | 48.45 | 52.3 |  | 161.83 | 54.76 |  | 19.72 |  | 24.7 |  | 65.85 |  | 25.86
C | Lavine | 1 | Newton | 1724 | Colonial | 1 | 1930 | Complete | Y | 0 | 0 | 0 | 1815 | 2199 | 3729 | 4337 | 18831 | 21904 | 3199 | 1299 | 10.1928 | 3.5583 | 0.85787 | 0.29952 | 1.7625 | 0.59072 | 148.27 | 215.02 | 66.16 | 125.36 |  | 28.33 | 55.42 |  | 2.59 | 6.25 |  | 68.52 | 127.83 |  |  | 7 | 87.08 | 127.94 |  |  | 24.46 | 41.7 |  | 81.7 | 43.66 |  | 11.23 |  | 17.1 |  | 37.52 |  | 17.9
C | Buhs | 3 | Jamaica Plain | 3885 | 3-family | 3 | 1907 | Complete | 0 | 0 | 0 | 0 | 3885 | 3885 | 6308 | 7456 | 42586 | 42586 | 7729 | 1802 | 10.8895 | 2.5389 | 1.2253 | 0.24168 | 1.9894 | 0.46384 | 202.65 | 268.46 | 100.8 | 153.7 |  | 50.35 | 75.52 |  | 4.38 | 8.08 |  | 112.73 | 166.19 |  |  | 8 | 81.98 | 186.47 |  |  | 21 | 79.8 |  | 70.14 | 83.55 |  | 9.95 | 4.9 | 40.4 |  | 33.22 | 21.76 | 42.3
C | Wick | 1 | Northampton | 2032 | Victorian | 1 | 1859 | Complete | 0 | 0 | 0 | Included | 2032 | 2747 | 6711 | 7798 | 0 | 34624 | 6155 | 473 |  | 0.81966 | 0.91715 | 0.060657 | 3.029 | 0.17219 | 131.56 | 172.52 | 26.27 | 87.74 |  | 12.38 | 41.35 |  | 1.61 | 5.37 |  | 27.9 | 93.19 |  |  | 9 | 50.65 | 121.87 |  |  | 26.27 |  |  | 87.74 |  |  | 12.38 | 10.91 |  |  | 41.35 | 15.81
C | Habitat for Humanity of North Central Massachusetts | 1 | Lancaster | 908 | Cape to Colonial | 2 | 1900 | Complete | Y | 0 | 0 | 0 | 980 | 1440 | 2583 | 3222 | 7080 | 12336 | 4254 | 293 | 36.0508 | 1.4251 | 1.6469 | 0.090937 | 4.3408 | 0.20347 | 121.66 | 167.79 |  |  |  | 22.26 | 50.03 |  | 3.3 | 6.98 |  | 22.48 | 50.78 | 22.88 | 52.13 | 10 | 64.38 | 103.41 |  |  | 11.66 | 10.6 |  | 38.93 | 11.1 |  | 11.66 | 7.11 | 10.6 |  | 38.93 | 22.29 | 11.1
C | Aquiline | 1 | Brookline | 2284 | Victorian | 3 | 1899 | Complete | 0 | 0 | 0 | 0 | 3078 | 3174 | 5794 | 5924 | 26187 | 26187 | 1640 | 655 | 3.7576 | 1.5007 | 0.28305 | 0.11057 | 0.53281 | 0.20636 | 88.51 | 118.37 |  |  |  | 28.04 | 43.43 |  | 2.27 | 4.37 |  | 31.5 | 47.05 | 35.65 | 51.39 | 11 | 37.44 | 80.93 |  |  | 6.14 | 21.9 |  | 20.5 | 22.93 |  | 6.14 |  | 21.9 |  | 20.5 |  | 22.93
C | Atkins | 1 | Westford | 2906 | Colonial | 2 | 1993 | Complete | 0 | application | 0 | 0 | 2906 | 3955 | 7325 | 9538 | 32226 | 44475 | 2592 | 930 | 4.8259 | 1.2546 | 0.35386 | 0.097505 | 0.89195 | 0.23515 | 209.42 | 295.67 |  |  |  | 56.66 | 103.25 |  | 4.23 | 9.76 |  | 59.99 | 106.74 | 68.06 | 115.18 | 12 | 111.29 | 184.38 |  |  | 19.16 | 37.5 |  | 63.98 | 39.26 |  | 19.16 |  | 37.5 |  | 63.98 |  | 39.26
C | Cunningham | 1 | Gloucester | 2171 | Single family | 2 | 1920 | Complete | 0 | application | 0 | 0 | 2171 | 2424 | 5325 | 6493 | 0 | 23285 | 2258 | 235 | #DIV/0! | 0.60554 | 0.42404 | 0.036193 | 1.0401 | 0.096947 | 148.29 | 200.89 |  |  |  | 19.55 | 65.28 |  | 2.47 | 8.24 |  | 20.72 | 69.19 | 22.68 | 75.74 | 14 | 73.28 |  | 127.61 |  | 19.55 |  |  | 65.28 |  |  | 19.55 |  |  |  | 65.28

## Pre - Post site -source MBtu
| Project Name / Owner | Number of Housing Units | Location | Pre-DER Cond. Floor Area (sq.ft.) | Stories | Approx. Year Built | Pre-DER Cond. Floor Area (sq.ft.) | Post-DER Con. Floor Area (sq.ft.) | Pre-DER CFM 50 | Post-DER CFM 50 | Pre-DER ACH 50 | Post-DER ACH 50 | Pre-DER CFM/sf Conditioned floor area | Post-DER CFM/sf Conditioned floor area | 12 months pre-retrofit site MMBtu | 12 months pre-retrofit source MMBtu | 12 months site MMBtu | 12 months source MMBtu | 6 months site MMBtu | 6 months source MMBtu | Actual source data; 12 months if available, else 6 months | Projected 6 months where 12 months is not available | Difference between actual pre retrofit and real or projected 12 months | Difference between modeled pre-retrofit and real or projected 12 months | % reduction
National Grid Deep Energy Retrofit Pilot
C | Clark | 1 | Belchertown | 1352 | 1.5 | 1760 | 1435 | 1907 | 9079 | 468 | 57.6566 | 1.8755 | 6.3268 | 0.24541 | 193.64 | 210.87 | 37.13 | 52.4 | 15.1 | 22.29 | 52.4 | 0 | 158.47 | 0 | 75.15%
C | Brownsberger | 2 | Belmont | 2728 | 3 | 1925 | 3417 | 4768 | 5700 | 590 | 9.2688 | 0.74205 | 1.6681 | 0.12374 | 485.78 | 561.85 | 59.36 | 151.48 | 28.94 | 77.39 | 151.48 | 0 | 0 | 410.37 | 0%
C | Tweedly | 1 | Millbury | 1100 | 1.5 | 1953 | 1868 | 1868 | 2860 | 402 | 10.4 | 1.4188 | 1.531 | 0.2152 | 125.16 | 188.05 | 45.04 | 129.73 | 21.26 | 62.9 | 129.73 | 0 | 58.32 | 0 | 31.01%
C | Koh | 1 | Milton | 1600 | 2 | 1960 | 2368 | 2368 | 1695 | 584 | 4.5285 | 1.4327 | 0.71579 | 0.24662 | 117.9 | 186.72 | 53.59 | 108.13 | 26.05 | 50.54 | 108.13 | 0 | 0 | 78.59 | 0%
C | Hall | 1 | Quincy | 1808 | 1.5 | 1905 | 3484 | 4576 | 5050 | 762 | 18.53 | 1.2579 | 1.4495 | 0.16652 | 223.29 | 325.38 | 59.97 | 140.22 | 29.67 | 69.75 | 140.22 | 0 | 0 | 185.16 | 0%
C | Venable-Hwang | 2 | Arlington | 2112 | 2 | 1910 | 2502 | 3627 | 8730 | 3586 | 25.986 | 7.2572 | 3.4892 | 0.9887 | 390.16 | 477.88 | 100.75 | 216.58 | 44.42 | 91.72 | 216.58 | 0 | 0 | 261.3 | 0%
C | Lavine | 1 | Newton | 1724 | 1 | 1930 | 1815 | 2199 | 3199 | 1299 | 10.1928 | 3.5583 | 1.7625 | 0.59072 | 148.27 | 215.02 | 66.16 | 125.36 | 28.33 | 55.42 | 125.36 | 0 | 89.66 |  | 41.7%
C | Buhs | 3 | Jamaica Plain | 3885 | 3 | 1907 | 3885 | 3885 | 7729 | 1802 | 10.8895 | 2.5389 | 1.9894 | 0.46384 | 202.65 | 268.46 | 100.8 | 153.7 | 50.35 | 75.52 | 153.7 | 0 | 114.76 |  | 42.75%
C | Wick | 1 | Northampton | 2032 | 1 | 1859 | 2032 | 2747 | 6155 | 473 | 0 | 0.81966 | 3.029 | 0.17219 | 131.56 | 172.52 | 26.27 | 87.74 | 12.38 | 41.35 | 87.74 | 0 | 84.78 |  | 49.14%
C | Habitat for Humanity of North Central Massachusetts | 1 | Lancaster | 908 | 2 | 1900 | 980 | 1440 | 4254 | 293 | 36.0508 | 1.4251 | 4.3408 | 0.20347 | 121.66 | 167.79 | 0 | 0 | 22.26 | 50.03 | 50.03 | 50.03 | 0 | 67.73 | 0%
C | Aquiline | 1 | Brookline | 2284 | 3 | 1899 | 3078 | 3174 | 1640 | 655 | 3.7576 | 1.5007 | 0.53281 | 0.20636 | 88.51 | 118.37 | 0 | 0 | 28.04 | 43.43 | 43.43 | 43.43 | 31.51 |  | 26.62%
C | Atkins | 1 | Westford | 2906 | 2 | 1993 | 2906 | 3955 | 2592 | 930 | 4.8259 | 1.2546 | 0.89195 | 0.23515 | 209.42 | 295.67 | 0 | 0 | 56.66 | 103.25 | 103.25 | 103.25 | 89.17 |  | 30.16%
C | Cunningham | 1 | Gloucester | 2171 | 2 | 1920 | 2171 | 2424 | 2258 | 235 | #DIV/0! | 0.60554 | 1.0401 | 0.096947 | 148.29 | 200.89 | 0 | 0 | 19.55 | 65.28 | 65.28 | 65.28 | 70.33 |  | 35.01%

## Pre - Post with Fuels
| Project Name / Owner | Number of Housing Units | Location | Pre-DER Cond. Floor Area (sq.ft.) | Stories | Approx. Year Built | Pre-DER Cond. Floor Area (sq.ft.) | Post-DER Con. Floor Area (sq.ft.) | Pre-DER CFM 50 | Post-DER CFM 50 | Pre-DER ACH 50 | Post-DER ACH 50 | Pre-DER CFM/sf Conditioned floor area | Post-DER CFM/sf Conditioned floor area | 12 months pre-retrofit site MMBtu | 12 months pre-retrofit source MMBtu | 12 months site MMBtu | 12 months source MMBtu | 6 months site MMBtu | 6 months source MMBtu | 12 months pre-retrofit electricity source MMBtu | 12 months pre-retrofit natural gas or propane source MMBtu | 12 months pre-retrofit oil source MMBtu | 12 months pre-retrofit other source MMBtu | 12 (or 6) months post-retrofit electricity source MMBtu | 12 (or 6) months post-retrofit natural gas or propane source MMBtu | 12 months post-retrofit oil source MMBtu | 12 (or 6)months pre-retrofit other source MMBtu | Sort Order
National Grid Deep Energy Retrofit Pilot
C | Clark | 1 | Belchertown | 1352 | 1.5 | 1760 | 1435 | 1907 | 9079 | 468 | 57.6566 | 1.8755 | 6.3268 | 0.24541 | 193.64 | 210.87 | 37.13 | 52.4 | 15.1 | 22.29 | 24.38 | 14.99 | 0 | 171.5 | 21.35 | 31.05 |  | 0 | 1
C | Brownsberger | 2 | Belmont | 2728 | 3 | 1925 | 3417 | 4768 | 5700 | 590 | 9.2688 | 0.74205 | 1.6681 | 0.12374 | 485.78 | 561.85 | 59.36 | 151.48 | 28.94 | 77.39 | 100.44 | 32.35 | 429.06 | 0 | 130.12 | 21.36 |  | 0 | 2
C | Tweedly | 1 | Millbury | 1100 | 1.5 | 1953 | 1868 | 1868 | 2860 | 402 | 10.4 | 1.4188 | 1.531 | 0.2152 | 125.16 | 188.05 | 45.04 | 129.73 | 21.26 | 62.9 | 89.02 | 0 | 52.53 | 46.5 | 120.8 | 6.14 |  | 2.79 | 3
C | Koh | 1 | Milton | 1600 | 2 | 1960 | 2368 | 2368 | 1695 | 584 | 4.5285 | 1.4327 | 0.71579 | 0.24662 | 117.9 | 186.72 | 53.59 | 108.13 | 26.05 | 50.54 | 92.18 | 94.54 | 0 | 0 | 75.78 | 32.35 |  | 0 | 4
C | Hall | 1 | Quincy | 1808 | 1.5 | 1905 | 3484 | 4576 | 5050 | 762 | 18.53 | 1.2579 | 1.4495 | 0.16652 | 223.29 | 325.38 | 59.97 | 140.22 | 29.67 | 69.75 | 143.14 | 0 | 182.24 | 0 | 112.79 | 27.43 |  | 0 | 5
C | Venable-Hwang | 2 | Arlington | 2112 | 2 | 1910 | 2502 | 3627 | 8730 | 3586 | 25.986 | 7.2572 | 3.4892 | 0.9887 | 390.16 | 477.88 | 100.75 | 216.58 | 44.42 | 91.72 | 101.07 | 376.82 | 0 | 0 | 161.83 | 54.76 |  | 0 | 6
C | Lavine | 1 | Newton | 1724 | 1 | 1930 | 1815 | 2199 | 3199 | 1299 | 10.1928 | 3.5583 | 1.7625 | 0.59072 | 148.27 | 215.02 | 66.16 | 125.36 | 28.33 | 55.42 | 87.08 | 127.94 | 0 | 0 | 81.7 | 43.66 |  | 0 | 7
C | Buhs | 3 | Jamaica Plain | 3885 | 3 | 1907 | 3885 | 3885 | 7729 | 1802 | 10.8895 | 2.5389 | 1.9894 | 0.46384 | 202.65 | 268.46 | 100.8 | 153.7 | 50.35 | 75.52 | 81.98 | 186.47 | 0 | 0 | 70.14 | 83.55 |  | 0 | 8
C | Wick | 1 | Northampton | 2032 | 1 | 1859 | 2032 | 2747 | 6155 | 473 | 0 | 0.81966 | 3.029 | 0.17219 | 131.56 | 172.52 | 26.27 | 87.74 | 12.38 | 41.35 | 50.65 | 121.87 | 0 | 0 | 87.74 | 0 |  | 0 | 9
C | Habitat for Humanity of North Central Massachusetts | 1 | Lancaster | 908 | 2 | 1900 | 980 | 1440 | 4254 | 293 | 36.0508 | 1.4251 | 4.3408 | 0.20347 | 121.66 | 167.79 | 0 | 0 | 22.26 | 50.03 | 64.38 | 103.41 | 0 | 0 | 38.93 | 11.1 |  | 0 | 10
C | Aquiline | 1 | Brookline | 2284 | 3 | 1899 | 3078 | 3174 | 1640 | 655 | 3.7576 | 1.5007 | 0.53281 | 0.20636 | 88.51 | 118.37 | 0 | 0 | 28.04 | 43.43 | 37.44 | 80.93 | 0 | 0 | 20.5 | 22.93 |  | 0 | 11
C | Atkins | 1 | Westford | 2906 | 2 | 1993 | 2906 | 3955 | 2592 | 930 | 4.8259 | 1.2546 | 0.89195 | 0.23515 | 209.42 | 295.67 | 0 | 0 | 56.66 | 103.25 | 111.29 | 184.38 | 0 | 0 | 63.98 | 39.26 |  | 0 | 12
C | Cunningham | 1 | Gloucester | 2171 | 2 | 1920 | 2171 | 2424 | 2258 | 235 | #DIV/0! | 0.60554 | 1.0401 | 0.096947 | 148.29 | 200.89 | 0 | 0 | 19.55 | 65.28 | 73.28 | 0 | 127.61 | 0 | 65.28 | 0 |  | 0 | 14
[21 empty] | 12 months pre-retrofit electricity source MMBtu | 12 months pre-retrofit natural gas or propane source MMBtu | 12 months pre-retrofit oil source MMBtu | 12 months pre-retrofit other source MMBtu | 12 (or 6) months post-retrofit electricity source MMBtu | 12 (or 6) months post-retrofit natural gas or propane source MMBtu | 12 months post-retrofit oil source MMBtu | 12 (or 6)months pre-retrofit other source MMBtu
[21 empty] | electricity | gas/propane | oil | other | electricity | gas/propane | oil | other
[21 empty] | 24.38 | 14.99 | 0 | 171.5
[25 empty] | 21.35 | 31.05 | 0 | 0
[21 empty] | 100.44 | 32.35 | 429.06 | 0
[25 empty] | 130.12 | 21.36 | 0 | 0
[21 empty] | 89.02 | 0 | 52.53 | 46.5
[25 empty] | 120.8 | 6.14 | 0 | 2.79
[21 empty] | 92.18 | 94.54 | 0 | 0
[25 empty] | 75.78 | 32.35 | 0 | 0
[21 empty] | 143.14 | 0 | 182.24 | 0
[25 empty] | 112.79 | 27.43 | 0 | 0
[21 empty] | 101.07 | 376.82 | 0 | 0
[25 empty] | 161.83 | 54.76 | 0 | 0
[21 empty] | 87.08 | 127.94 | 0 | 0
[25 empty] | 81.7 | 43.66 | 0 | 0
[21 empty] | 81.98 | 186.47 | 0 | 0
[25 empty] | 70.14 | 83.55 | 0 | 0
[21 empty] | 50.65 | 121.87 | 0 | 0
[25 empty] | 87.74 | 0 | 0 | 0
[21 empty] | 64.38 | 103.41 | 0 | 0
[25 empty] | 38.93 | 11.1 | 0 | 0
[21 empty] | 37.44 | 80.93 | 0 | 0
[25 empty] | 20.5 | 22.93 | 0 | 0
[21 empty] | 111.29 | 184.38 | 0 | 0
[25 empty] | 63.98 | 39.26 | 0 | 0
[21 empty] | 73.28 | 0 | 127.61 | 0
[25 empty] | 65.28 | 0 | 0 | 0

## By # of Units
| Project Name / Owner | Number of Housing Units | Location | Pre-DER Cond. Floor Area (sq.ft.) | Stories | Approx. Year Built | Pre-DER Cond. Floor Area (sq.ft.) | Post-DER Con. Floor Area (sq.ft.) | Pre-DER CFM 50 | Post-DER CFM 50 | Pre-DER ACH 50 | Post-DER ACH 50 | Pre-DER CFM/sf Conditioned floor area | Post-DER CFM/sf Conditioned floor area | Weather normalized 12 or 6 mo post-retrofit src MMBtu | 12 months source MMBtu | Weather normalized 12 or 6 mo post-retrofit src MMBtu |  | 6 months source MMBtu | 6 months source Mbtu only if no 12 months is available | Projected weather normalized 6 mo post-retrofit src MMBtu
| National Grid Deep Energy Retrofit Pilot | [13 empty] | 12 Mo only Per household | Per household | 6 Mo only Per household TIMES 2 | 6 Mo only per household w/ projected 6 mos | Per household | Per household
C | Clark | 1 | Belchertown | 1352 | 1.5 | 1760 | 1435 | 1907 | 9079 | 468 | 57.6566 | 1.8755 | 6.3268 | 0.24541 | 52.72 | 52.4 | 0 | 0 | 22.29 | 0 | 0
C | Brownsberger | 2 | Belmont-2 | 2728 | 3 | 1925 | 3417 | 4768 | 5700 | 590 | 9.2688 | 0.74205 | 1.6681 | 0.12374 | 76.645 | 75.74 | 0 | 0 | 38.695 | 0 | 0
C | Tweedly | 1 | Millbury | 1100 | 1.5 | 1953 | 1868 | 1868 | 2860 | 402 | 10.4 | 1.4188 | 1.531 | 0.2152 | 140.01 | 129.73 | 0 | 0 | 62.9 | 0 | 0
C | Koh | 1 | Milton | 1600 | 2 | 1960 | 2368 | 2368 | 1695 | 584 | 4.5285 | 1.4327 | 0.71579 | 0.24662 | 110.14 | 108.13 | 0 | 0 | 50.54 | 0 | 0
C | Hall | 1 | Quincy | 1808 | 1.5 | 1905 | 3484 | 4576 | 5050 | 762 | 18.53 | 1.2579 | 1.4495 | 0.16652 | 145.42 | 140.22 | 0 | 0 | 69.75 | 0 | 0
C | Venable-Hwang | 2 | Arlington-2 | 2112 | 2 | 1910 | 2502 | 3627 | 8730 | 3586 | 25.986 | 7.2572 | 3.4892 | 0.9887 | 109.745 | 108.29 | 0 | 0 | 45.86 | 0 | 0
C | Lavine | 1 | Newton | 1724 | 1 | 1930 | 1815 | 2199 | 3199 | 1299 | 10.1928 | 3.5583 | 1.7625 | 0.59072 | 127.83 | 125.36 | 0 | 0 | 55.42 | 0 | 0
C | Buhs | 3 | Jamaica Plain-3 | 3885 | 3 | 1907 | 3885 | 3885 | 7729 | 1802 | 10.8895 | 2.5389 | 1.9894 | 0.46384 | 55.3967 | 51.2333 | 0 | 0 | 25.1733 | 0 | 0
C | Wick | 1 | Northampton | 2032 | 1 | 1859 | 2032 | 2747 | 6155 | 473 | 0 | 0.81966 | 3.029 | 0.17219 | 93.19 | 87.74 | 0 | 0 | 41.35 | 0 | 0
C | Habitat for Humanity of North Central Massachusetts | 1 | Lancaster | 908 | 2 | 1900 | 980 | 1440 | 4254 | 293 | 36.0508 | 1.4251 | 4.3408 | 0.20347 | 0 | 0 | 101.56 | 102.91 | 50.03 | 50.03 | 52.13
C | Aquiline | 1 | Brookline | 2284 | 3 | 1899 | 3078 | 3174 | 1640 | 655 | 3.7576 | 1.5007 | 0.53281 | 0.20636 | 0 | 0 | 94.1 | 98.44 | 43.43 | 43.43 | 51.39
C | Atkins | 1 | Westford | 2906 | 2 | 1993 | 2906 | 3955 | 2592 | 930 | 4.8259 | 1.2546 | 0.89195 | 0.23515 | 0 | 0 | 213.48 | 221.92 | 103.25 | 103.25 | 115.18
C | Cunningham | 1 | Gloucester | 2171 | 2 | 1920 | 2171 | 2424 | 2258 | 235 | #DIV/0! | 0.60554 | 1.0401 | 0.096947 | 0 | 0 | 138.38 | 144.93 | 65.28 | 65.28 | 75.74
[17 empty] | Mean |  | 54.0663
[17 empty] | Std Dev |  | 20.198
[15 empty] | 101.233 | 97.6493
[15 empty] | 145.42 | 140.22
[15 empty] | 52.72 | 51.2333
THIS USES THE PROJECTED 6 MONTHS

## Site and Src EUI (3)
| Project Name / Owner | Number of Housing Units | Location | Pre-DER Cond. Floor Area (sq.ft.) | Stories | Approx. Year Built | Pre-DER Cond. Floor Area (sq.ft.) | Post-DER Con. Floor Area (sq.ft.) | Pre-DER CFM 50 | Post-DER CFM 50 | Pre-DER ACH 50 | Post-DER ACH 50 | Pre-DER CFM/sf Conditioned floor area | Post-DER CFM/sf Conditioned floor area | Weather normalized 12 or 6 mo post-retrofit site MMBtu | Weather normalized 12 or 6 mo post-retrofit src MMBtu | Weather normalized projected 6 mo site MMBtu | Weather normalized projected 6 mo src MMBtu | Weather normalized 12 months site kbtu/cond s.f. | Weather normalized 12 months source kbtu/cond s.f. | 6 months site MMBtu | 6 months source MMBtu | 6 mo site kbtu/con s.f. | 6 mo source kbtu/cond s.f. | Weather normalized projected 12 mo site kbtu/cond s.f. if 12 mo not available | Weather normalized projected 12 mo src kbtu/cond s.f. if using 2*6 mos | Weather normalized projected 12 mo site kbtu/cond s.f. using projected 6 mos | Weather normalized projected 12 mo src kbtu/cond s.f. using projected 6 mos | Sort Order
National Grid Deep Energy Retrofit Pilot
C | Brownsberger | 2 | Belmont-2 | 2728 | 3 | 1925 | 3417 | 4768 | 5700 | 590 | 9.2688 | 0.74205 | 1.6681 | 0.12374 | 61.08 | 153.29 |  | 0 | 12.8104 | 32.1497 | 28.94 | 77.39 | 6.0696 | 16.2311 | 0 | 0 | 0 | 0 | -3
C | Venable-Hwang | 2 | Arlington-2 | 2112 | 2 | 1910 | 2502 | 3627 | 8730 | 3586 | 25.986 | 7.2572 | 3.4892 | 0.9887 | 103.53 | 219.49 |  | 0 | 28.5443 | 60.5156 | 44.42 | 91.72 | 12.247 | 25.2881 | 0 | 0 | 0 | 0 | -2
C | Buhs | 3 | Jamaica Plain-3 | 3885 | 3 | 1907 | 3885 | 3885 | 7729 | 1802 | 10.8895 | 2.5389 | 1.9894 | 0.46384 | 112.73 | 166.19 |  | 0 | 29.0167 | 42.7773 | 50.35 | 75.52 | 12.9601 | 19.4389 | 0 | 0 | 0 | 0 | -1
C | Clark | 1 | Belchertown | 1352 | 1.5 | 1760 | 1435 | 1907 | 9079 | 468 | 57.6566 | 1.8755 | 6.3268 | 0.24541 | 37.45 | 52.72 |  | 0 | 19.6382 | 27.6455 | 15.1 | 22.29 | 7.9182 | 11.6885 | 0 | 0 | 0 | 0 | 1
C | Tweedly | 1 | Millbury | 1100 | 1.5 | 1953 | 1868 | 1868 | 2860 | 402 | 10.4 | 1.4188 | 1.531 | 0.2152 | 46.16 | 140.01 |  | 0 | 24.7109 | 74.9518 | 21.26 | 62.9 | 11.3812 | 33.6724 | 0 | 0 | 0 | 0 | 3
C | Koh | 1 | Milton | 1600 | 2 | 1960 | 2368 | 2368 | 1695 | 584 | 4.5285 | 1.4327 | 0.71579 | 0.24662 | 55.5 | 110.14 |  | 0 | 23.4375 | 46.5118 | 26.05 | 50.54 | 11.0008 | 21.3429 | 0 | 0 | 0 | 0 | 4
C | Hall | 1 | Quincy | 1808 | 1.5 | 1905 | 3484 | 4576 | 5050 | 762 | 18.53 | 1.2579 | 1.4495 | 0.16652 | 64.93 | 145.42 |  | 0 | 14.1892 | 31.7788 | 29.67 | 69.75 | 6.4838 | 15.2426 | 0 | 0 | 0 | 0 | 5
C | Lavine | 1 | Newton | 1724 | 1 | 1930 | 1815 | 2199 | 3199 | 1299 | 10.1928 | 3.5583 | 1.7625 | 0.59072 | 68.52 | 127.83 |  | 0 | 31.1596 | 58.131 | 28.33 | 55.42 | 12.8831 | 25.2024 | 0 | 0 | 0 | 0 | 7
C | Wick | 1 | Northampton | 2032 | 1 | 1859 | 2032 | 2747 | 6155 | 473 | 0 | 0.81966 | 3.029 | 0.17219 | 27.9 | 93.19 |  | 0 | 10.1565 | 33.9243 | 12.38 | 41.35 | 4.5067 | 15.0528 | 0 | 0 | 0 | 0 | 9
C | Habitat for Humanity of North Central Massachusetts | 1 | Lancaster | 908 | 2 | 1900 | 980 | 1440 | 4254 | 293 | 36.0508 | 1.4251 | 4.3408 | 0.20347 | 22.48 | 50.78 | 22.88 | 52.13 | 0 | 0 | 22.26 | 50.03 | 15.4583 | 34.7431 | 31.2222 | 70.5278 | 31.5 | 71.4653 | 10
C | Aquiline | 1 | Brookline | 2284 | 3 | 1899 | 3078 | 3174 | 1640 | 655 | 3.7576 | 1.5007 | 0.53281 | 0.20636 | 31.5 | 47.05 | 35.65 | 51.39 | 0 | 0 | 28.04 | 43.43 | 8.8343 | 13.683 | 19.8488 | 29.6471 | 21.1563 | 31.0145 | 11
C | Atkins | 1 | Westford | 2906 | 2 | 1993 | 2906 | 3955 | 2592 | 930 | 4.8259 | 1.2546 | 0.89195 | 0.23515 | 59.99 | 106.74 | 68.06 | 115.18 | 0 | 0 | 56.66 | 103.25 | 14.3262 | 26.1062 | 30.3363 | 53.9772 | 32.3767 | 56.1113 | 12
C | Cunningham | 1 | Gloucester | 2171 | 2 | 1920 | 2171 | 2424 | 2258 | 235 | #DIV/0! | 0.60554 | 1.0401 | 0.096947 | 20.72 | 69.19 | 22.68 | 75.74 | 0 | 0 | 19.55 | 65.28 | 8.0652 | 26.9307 | 17.0957 | 57.0875 | 17.9043 | 59.7896 | 14
[20 empty] | 45.3762 |  |  |  | 21.6995
[19 empty] | 31.1596 | 74.9518
[19 empty] | 10.1565 | 27.6455
THIS USES THE PROJECTED 6 MONTHS

## Site and Src EUI Not Used
| Project Name / Owner | Number of Housing Units | Location | Pre-DER Cond. Floor Area (sq.ft.) | Number of Housing Units | Stories | Approx. Year Built | Pre-DER Cond. Floor Area (sq.ft.) | Post-DER Con. Floor Area (sq.ft.) | Pre-DER CFM 50 | Post-DER CFM 50 | Pre-DER ACH 50 | Post-DER ACH 50 | Pre-DER CFM/sf Conditioned floor area | Post-DER CFM/sf Conditioned floor area | 6 months site MMBtu | 6 months site kbtu/cond s.f. | 6 months source MMBtu | 6 months source w PV credit | 6 mo source kbtu/cond s.f. | 6 mo source kbtu/cond s.f. w PV credit | Ratio of actual source to site w/o PV credit 6 mo |  | 6months post-retrofit electricity site MMBtu | 6 month post-retrofit on-site gen + used electricity | 6months post-retrofit gas or propanesite MMBtu | 6months post-retrofit others site MMBtu | 6 months post-retrofit electricity source MMBtu | 6 months post-retrofit electricity source adjusted for on-site gen + used source MMBtu | 6 months post-retrofit natural gas or propane source MMBtu | 6 months post-retrofit other source MMBtu
| National Grid Deep Energy Retrofit Pilot | [22 empty] | Changed to kbtu/cond s.f. | Changed to kbtu/cond s.f. | Changed to kbtu/cond s.f. | Changed to kbtu/cond s.f. | Changed to kbtu/cond s.f. | Changed to kbtu/cond s.f. | Changed to kbtu/cond s.f. | Changed to kbtu/cond s.f.
C | Clark | 1 | Belchertown | 1352 | 1 | 1.5 | 1760 | 1435 | 1907 | 9079 | 468 | 57.6566 | 1.8755 | 6.3268 | 0.24541 | 15.1 | 7.9182 | 22.29 | 0 | 11.6885 | 0 | 1.4762 |  | 1.5836 | 0 | 6.3346 | 0 | 5.291 | 0 | 6.3975 | 0
C | Aquiline | 1 | Brookline | 2284 | 1 | 3 | 1899 | 3078 | 3174 | 1640 | 655 | 3.7576 | 1.5007 | 0.53281 | 0.20636 | 28.04 | 8.8343 | 43.43 | 0 | 13.683 | 0 | 1.5489 |  | 1.9345 | 0 | 6.8998 | 0 | 6.4587 | 0 | 7.2243 | 0
C | Wick | 1 | Northampton | 2032 | 1 | 1 | 1859 | 2032 | 2747 | 6155 | 473 | 0 | 0.81966 | 3.029 | 0.17219 | 12.38 | 4.5067 | 41.35 | 0 | 15.0528 | 0 | 3.3401 |  | 4.5067 | 3.9716 | 0 | 0 | 15.0528 | 5.7554 | 0 | 0
C | Hall | 1 | Quincy | 1808 | 1 | 1.5 | 1905 | 3484 | 4576 | 5050 | 762 | 18.53 | 1.2579 | 1.4495 | 0.16652 | 29.67 | 6.4838 | 69.75 | 0 | 15.2426 | 0 | 2.3509 |  | 3.6866 | 3.1949 | 2.7972 | 0 | 12.3142 | 4.8361 | 2.9283 | 0
C | Brownsberger | 2 | Belmont | 2728 | 2 | 3 | 1925 | 3417 | 4768 | 5700 | 590 | 9.2688 | 0.74205 | 1.6681 | 0.12374 | 28.94 | 6.0696 | 77.39 | 0 | 16.2311 | 0 | 2.6742 |  | 4.3079 | 2.6573 | 1.7617 | 0 | 14.3855 | 8.169 | 1.8435 | 0
C | Buhs | 3 | Jamaica Plain | 3885 | 3 | 3 | 1907 | 3885 | 3885 | 7729 | 1802 | 10.8895 | 2.5389 | 1.9894 | 0.46384 | 50.35 | 12.9601 | 75.52 | 0 | 19.4389 | 0 | 1.4999 |  | 2.5611 | 1.2613 | 10.399 | 0 | 8.5508 | 5.601 | 10.888 | 0
C | Koh | 1 | Milton | 1600 | 1 | 2 | 1960 | 2368 | 2368 | 1695 | 584 | 4.5285 | 1.4327 | 0.71579 | 0.24662 | 26.05 | 11.0008 | 50.54 | 0 | 21.3429 | 0 | 1.9401 |  | 4.2863 | 3.0405 | 6.7145 | 0 | 14.3159 | 7.2044 | 7.0312 | 0
C | Lavine | 1 | Newton | 1724 | 1 | 1 | 1930 | 1815 | 2199 | 3199 | 1299 | 10.1928 | 3.5583 | 1.7625 | 0.59072 | 28.33 | 12.8831 | 55.42 | 0 | 25.2024 | 0 | 1.9562 |  | 5.1069 | 0 | 7.7763 | 0 | 17.0623 | 0 | 8.1401 | 0
C | Venable-Hwang | 2 | Arlington | 2112 | 2 | 2 | 1910 | 2502 | 3627 | 8730 | 3586 | 25.986 | 7.2572 | 3.4892 | 0.9887 | 44.42 | 12.247 | 91.72 | 0 | 25.2881 | 0 | 2.0648 |  | 5.437 | 0 | 6.81 | 0 | 18.1555 | 0 | 7.1299 | 0
C | Atkins | 1 | Westford | 2906 | 1 | 2 | 1993 | 2906 | 3955 | 2592 | 930 | 4.8259 | 1.2546 | 0.89195 | 0.23515 | 56.66 | 14.3262 | 103.25 | 0 | 26.1062 | 0 | 1.8223 |  | 4.8445 | 0 | 9.4817 | 0 | 16.177 | 0 | 9.9267 | 0
C | Cunningham | 1 | Gloucester | 2171 | 1 | 2 | 1920 | 2171 | 2424 | 2258 | 235 | #DIV/0! | 0.60554 | 1.0401 | 0.096947 | 19.55 | 8.0652 | 65.28 | 0 | 26.9307 | 0 | 3.3391 |  | 8.0652 | 0 | 0 | 0 | 26.9307 | 0 | 0 | 0
C | Tweedly | 1 | Millbury | 1100 | 1 | 1.5 | 1953 | 1868 | 1868 | 2860 | 402 | 10.4 | 1.4188 | 1.531 | 0.2152 | 21.26 | 11.3812 | 62.9 | 0 | 33.6724 | 0 | 2.9586 |  | 9.5236 | 0 | 1.3651 | 0.49786 | 31.7987 | 0 | 1.3758 | 0.49786
C | Habitat for Humanity of North Central Massachusetts | 1 | Lancaster | 908 | 1 | 2 | 1900 | 980 | 1440 | 4254 | 293 | 36.0508 | 1.4251 | 4.3408 | 0.20347 | 22.26 | 15.4583 | 50.03 | 0 | 34.7431 | 0 | 2.2475 |  | 8.0972 | 4.9375 | 7.3611 | 0 | 27.0347 | 15.4792 | 7.7083 | 0
[20 empty] | 22.7445 |  | 2.2476
[25 empty] | Site Column |  |  | Src Colum |  |  | Src Column adjusted for PV
[25 empty] | 6months post-retrofit electricity site MMBtu | 6months post-retrofit gas or propanesite MMBtu | 6months post-retrofit others site MMBtu | 6 months post-retrofit electricity source MMBtu | 6 months post-retrofit natural gas or propane source MMBtu | 6 months post-retrofit other source MMBtu
[25 empty] | electricity | gas/propane | other | electricity | gas/propane | other | electricity | generated electricity | source gas/propane
[23 empty] | Belchertown | Belchertown | 1.5836 | 6.3346 | 0
[23 empty] | Brookline |  |  |  |  | 5.291 | 6.3975 | 0
[23 empty] | Northampton | [7 empty] | 0 | 0 | 0
Quincy
[23 empty] | Belmont | Brookline | 1.9345 | 6.8998 | 0
[23 empty] | Jamaica Plain |  |  |  |  | 6.4587 | 7.2243 | 0
[23 empty] | Milton | [7 empty] | 0 | 0 | 0
Newton
[23 empty] | Arlington | Northampton | 4.5067 | 0 | 0
[23 empty] | Westford |  |  |  |  | 15.0528 | 0 | 0
[23 empty] | Gloucester | [7 empty] | 0 | 3.9716 | 0
Millbury
[23 empty] | Lancaster | Quincy | 3.6866 | 2.7972 | 0
[28 empty] | 12.3142 | 2.9283 | 0
[31 empty] | 0 | 3.1949 | 2.9283
[24 empty] | Belmont | 4.3079 | 1.7617 | 0
[28 empty] | 14.3855 | 1.8435 | 0
[31 empty] | 0 | 2.6573 | 1.8435
[24 empty] | Jamaica Plain | 2.5611 | 10.399 | 0
[28 empty] | 8.5508 | 10.888 | 0
[31 empty] | 0 | 1.2613 | 10.888
[24 empty] | Milton | 4.2863 | 6.7145 | 0
[28 empty] | 14.3159 | 7.0312 | 0
[31 empty] | 0 | 3.0405 | 7.0312
[24 empty] | Newton | 5.1069 | 7.7763 | 0
[28 empty] | 17.0623 | 8.1401 | 0
[31 empty] | 0 | 0 | 0
[24 empty] | Arlington | 5.437 | 6.81 | 0
[28 empty] | 18.1555 | 7.1299 | 0
[31 empty] | 0 | 0 | 0
[24 empty] | Westford | 4.8445 | 9.4817 | 0
[28 empty] | 16.177 | 9.9267 | 0
[31 empty] | 0 | 0 | 0
[24 empty] | Gloucester | 8.0652 | 0 | 0
[28 empty] | 26.9307 | 0 | 0
[31 empty] | 0 | 0 | 0
[24 empty] | Millbury | 9.5236 | 1.3651 | 0.49786
[28 empty] | 31.7987 | 1.3758 | 0.49786
[31 empty] | 0 | 0 | 0
[24 empty] | Lancaster | 8.0972 | 7.3611 | 0
[28 empty] | 27.0347 | 7.7083 | 0
[31 empty] | 0 | 4.9375 | 7.7083

## Site and Src EUI (4)
| Project Name / Owner | Number of Housing Units | Location | Pre-DER Cond. Floor Area (sq.ft.) | Number of Housing Units | Stories | Approx. Year Built | Pre-DER Cond. Floor Area (sq.ft.) | Post-DER Con. Floor Area (sq.ft.) | Pre-DER CFM 50 | Post-DER CFM 50 | Pre-DER ACH 50 | Post-DER ACH 50 | Pre-DER CFM/sf Conditioned floor area | Post-DER CFM/sf Conditioned floor area | 6 months site MMBtu | 6 months site kbtu/cond s.f. | 6 months source MMBtu | 6 mo source kbtu/cond s.f. | 12 months site kbtu/cond s.f. | 12 months source kbtu/cond s.f. | Ratio of actual source to site w/o PV credit 6 mo |  | 12 (or 6) months post-retrofit electricity site MMBtu | 12 (or 6) months post-retrofit gas or propanesite MMBtu | 12 (or 6) months post-retrofit other site MMBtu | 12 (or 6) months post-retrofit electricity source MMBtu | 12 (or 6) months post-retrofit natural gas or propane source MMBtu | 12 (or 6)months pre-retrofit other source MMBtu | Sort Order
| National Grid Deep Energy Retrofit Pilot | [22 empty] | Changed to kbtu/cond s.f. | Changed to kbtu/cond s.f. | Changed to kbtu/cond s.f. | Changed to kbtu/cond s.f. | Changed to kbtu/cond s.f. | Changed to kbtu/cond s.f.
C | Clark | 1 | Belchertown | 1352 | 1 | 1.5 | 1760 | 1435 | 1907 | 9079 | 468 | 57.6566 | 1.8755 | 6.3268 | 0.24541 | 15.1 | 7.9182 | 22.29 | 11.6885 | 19.4704 | 27.4777 | 1.4762 |  | 3.3508 | 16.1196 | 0 | 11.1956 | 16.2821 | 0 | 1
C | Hall | 1 | Quincy | 1808 | 1 | 1.5 | 1905 | 3484 | 4576 | 5050 | 762 | 18.53 | 1.2579 | 1.4495 | 0.16652 | 29.67 | 6.4838 | 69.75 | 15.2426 | 13.1053 | 30.6425 | 2.3509 |  | 7.3798 | 5.7255 | 0 | 24.6482 | 5.9943 | 0 | 5
C | Brownsberger | 2 | Belmont | 2728 | 2 | 3 | 1925 | 3417 | 4768 | 5700 | 590 | 9.2688 | 0.74205 | 1.6681 | 0.12374 | 28.94 | 6.0696 | 77.39 | 16.2311 | 12.4497 | 31.7701 | 2.6742 |  | 8.1711 | 4.2785 | 0 | 27.2903 | 4.4799 | 0 | 2
C | Wick | 1 | Northampton | 2032 | 1 | 1 | 1859 | 2032 | 2747 | 6155 | 473 | 0 | 0.81966 | 3.029 | 0.17219 | 12.38 | 4.5067 | 41.35 | 15.0528 | 9.5632 | 31.9403 | 3.3401 |  | 9.5632 | 0 | 0 | 31.9403 | 0 | 0 | 9
C | Buhs | 3 | Jamaica Plain | 3885 | 3 | 3 | 1907 | 3885 | 3885 | 7729 | 1802 | 10.8895 | 2.5389 | 1.9894 | 0.46384 | 50.35 | 12.9601 | 75.52 | 19.4389 | 25.9459 | 39.5624 | 1.4999 |  | 5.4054 | 20.5405 | 0 | 18.0541 | 21.5058 | 0 | 8
C | Koh | 1 | Milton | 1600 | 1 | 2 | 1960 | 2368 | 2368 | 1695 | 584 | 4.5285 | 1.4327 | 0.71579 | 0.24662 | 26.05 | 11.0008 | 50.54 | 21.3429 | 22.6309 | 45.663 | 1.9401 |  | 9.5819 | 13.049 | 0 | 32.0017 | 13.6613 | 0 | 4
C | Lavine | 1 | Newton | 1724 | 1 | 1 | 1930 | 1815 | 2199 | 3199 | 1299 | 10.1928 | 3.5583 | 1.7625 | 0.59072 | 28.33 | 12.8831 | 55.42 | 25.2024 | 30.0864 | 57.0077 | 1.9562 |  | 11.1232 | 18.9632 | 0 | 37.1533 | 19.8545 | 0 | 7
C | Venable-Hwang | 2 | Arlington | 2112 | 2 | 2 | 1910 | 2502 | 3627 | 8730 | 3586 | 25.986 | 7.2572 | 3.4892 | 0.9887 | 44.42 | 12.247 | 91.72 | 25.2881 | 27.7778 | 59.7133 | 2.0648 |  | 13.3581 | 14.4196 | 0 | 44.6181 | 15.0979 | 0 | 6
C | Tweedly | 1 | Millbury | 1100 | 1 | 1.5 | 1953 | 1868 | 1868 | 2860 | 402 | 10.4 | 1.4188 | 1.531 | 0.2152 | 21.26 | 11.3812 | 62.9 | 33.6724 | 24.1113 | 69.4486 | 2.9586 |  | 19.363 | 3.2548 | 1.4936 | 64.6681 | 3.2869 | 1.4936 | 3
C | Aquiline | 1 | Brookline | 2284 | 1 | 3 | 1899 | 3078 | 3174 | 1640 | 655 | 3.7576 | 1.5007 | 0.53281 | 0.20636 | 28.04 | 8.8343 | 43.43 | 13.683 | 0 | 0 | 1.5489 |  | 1.9345 | 6.8998 | 0 | 6.4587 | 7.2243 | 0 | 11
C | Atkins | 1 | Westford | 2906 | 1 | 2 | 1993 | 2906 | 3955 | 2592 | 930 | 4.8259 | 1.2546 | 0.89195 | 0.23515 | 56.66 | 14.3262 | 103.25 | 26.1062 | 0 | 0 | 1.8223 |  | 4.8445 | 9.4817 | 0 | 16.177 | 9.9267 | 0 | 12
C | Cunningham | 1 | Gloucester | 2171 | 1 | 2 | 1920 | 2171 | 2424 | 2258 | 235 | #DIV/0! | 0.60554 | 1.0401 | 0.096947 | 19.55 | 8.0652 | 65.28 | 26.9307 | 0 | 0 | 3.3391 |  | 8.0652 | 0 | 0 | 26.9307 | 0 | 0 | 14
C | Habitat for Humanity of North Central Massachusetts | 1 | Lancaster | 908 | 1 | 2 | 1900 | 980 | 1440 | 4254 | 293 | 36.0508 | 1.4251 | 4.3408 | 0.20347 | 22.26 | 15.4583 | 50.03 | 34.7431 | 0 | 0 | 2.2475 |  | 8.0972 | 7.3611 | 0 | 27.0347 | 7.7083 | 0 | 10
[19 empty] | 22.7445 |  |  | 2.2476
[25 empty] | Site Column |  |  | Src Colum
[25 empty] | 12 (or 6) months post-retrofit electricity site MMBtu | 12 (or 6) months post-retrofit gas or propanesite MMBtu | 12 (or 6) months post-retrofit other site MMBtu | 12 (or 6) months post-retrofit electricity source MMBtu | 12 (or 6) months post-retrofit natural gas or propane source MMBtu | 12 (or 6)months pre-retrofit other source MMBtu
[25 empty] | electricity | gas/propane | other | electricity | gas/propane | other
[23 empty] | Belchertown | Belchertown | 3.3508 | 16.1196 | 0
[23 empty] | Quincy |  |  |  |  | 11.1956 | 16.2821 | 0
Belmont
Northampton
[23 empty] | Jamaica Plain | Quincy | 7.3798 | 5.7255 | 0
[23 empty] | Milton |  |  |  |  | 24.6482 | 5.9943 | 0
Newton
Arlington
[23 empty] | Millbury | Belmont | 8.1711 | 4.2785 | 0
[23 empty] | Brookline |  |  |  |  | 27.2903 | 4.4799 | 0
Westford
Gloucester
[23 empty] | Lancaster | Northampton | 9.5632 | 0 | 0
[28 empty] | 31.9403 | 0 | 0
[24 empty] | Jamaica Plain | 5.4054 | 20.5405 | 0
[28 empty] | 18.0541 | 21.5058 | 0
[24 empty] | Milton | 9.5819 | 13.049 | 0
[28 empty] | 32.0017 | 13.6613 | 0
[24 empty] | Newton | 11.1232 | 18.9632 | 0
[28 empty] | 37.1533 | 19.8545 | 0
[24 empty] | Arlington | 13.3581 | 14.4196 | 0
[28 empty] | 44.6181 | 15.0979 | 0
[24 empty] | Millbury | 19.363 | 3.2548 | 1.4936
[28 empty] | 64.6681 | 3.2869 | 1.4936
[24 empty] | Brookline | 1.9345 | 6.8998 | 0
[28 empty] | 6.4587 | 7.2243 | 0
[24 empty] | Westford | 4.8445 | 9.4817 | 0
[28 empty] | 16.177 | 9.9267 | 0
[24 empty] | Gloucester | 8.0652 | 0 | 0
[28 empty] | 26.9307 | 0 | 0
[24 empty] | Lancaster | 8.0972 | 7.3611 | 0
[28 empty] | 27.0347 | 7.7083 | 0

## Total PV by Fuel Type
| Project Name / Owner | Number of Housing Units | Location | Pre-DER Cond. Floor Area (sq.ft.) | Number of Housing Units | Stories | Approx. Year Built | Pre-DER Cond. Floor Area (sq.ft.) | Post-DER Con. Floor Area (sq.ft.) | Pre-DER CFM 50 | Post-DER CFM 50 | Pre-DER ACH 50 | Post-DER ACH 50 | Pre-DER CFM/sf Conditioned floor area | Post-DER CFM/sf Conditioned floor area | 6 months site MMBtu | 6 months site kbtu/cond s.f. | 6 months source MMBtu | 6 months source w PV credit | PV size | 6 months post-retrofit electricity source adjusted for on-site gen + used source MMBtu | 6 month post-retrofit on-site gen + used electricity | 6 mo source electricity from grid | 6 months post-retrofit natural gas or propane source MMBtu | 6 mo grid + fossil fuels | On-site electricity generation? | 6months post-retrofit electricity site MMBtu | 6 months site electricity excluding on-site gen + used | 6months post-retrofit gas or propanesite MMBtu
National Grid Deep Energy Retrofit Pilot
C | Clark | 1 | Belchertown | 1352 | 1 | 1.5 | 1760 | 1435 | 1907 | 9079 | 468 | 57.6566 | 1.8755 | 6.3268 | 0.24541 | 15.1 | 7.9182 | 22.29 | 0 | 0 | [5 empty] | N
C | Cunningham | 1 | Gloucester | 2171 | 1 | 2 | 1920 | 2171 | 2424 | 2258 | 235 | #DIV/0! | 0.60554 | 1.0401 | 0.096947 | 19.55 | 8.0652 | 65.28 | 0 | 0 | [5 empty] | N
C | Aquiline | 1 | Brookline | 2284 | 1 | 3 | 1899 | 3078 | 3174 | 1640 | 655 | 3.7576 | 1.5007 | 0.53281 | 0.20636 | 28.04 | 8.8343 | 43.43 | 0 | 0 | [5 empty] | N
C | Tweedly | 1 | Millbury | 1100 | 1 | 1.5 | 1953 | 1868 | 1868 | 2860 | 402 | 10.4 | 1.4188 | 1.531 | 0.2152 | 21.26 | 11.3812 | 62.9 | 0 | 0 | [5 empty] | N
C | Venable-Hwang | 2 | Arlington | 2112 | 2 | 2 | 1910 | 2502 | 3627 | 8730 | 3586 | 25.986 | 7.2572 | 3.4892 | 0.9887 | 44.42 | 12.247 | 91.72 | 0 | 0 | [5 empty] | N
C | Lavine | 1 | Newton | 1724 | 1 | 1 | 1930 | 1815 | 2199 | 3199 | 1299 | 10.1928 | 3.5583 | 1.7625 | 0.59072 | 28.33 | 12.8831 | 55.42 | 0 | 0 | [5 empty] | N
C | Atkins | 1 | Westford | 2906 | 1 | 2 | 1993 | 2906 | 3955 | 2592 | 930 | 4.8259 | 1.2546 | 0.89195 | 0.23515 | 56.66 | 14.3262 | 103.25 | 0 | 0 | [5 empty] | N
C | Wick | 1 | Northampton | 2032 | 1 | 1 | 1859 | 2032 | 2747 | 6155 | 473 | 0 | 0.81966 | 3.029 | 0.17219 | 12.38 | 4.5067 | 41.35 | 0 | 5 kW | 15.81 | 10.91 | 4.9 | 0 | 4.9 | Y | 12.38 | 1.47 | 0
C | Brownsberger | 2 | Belmont | 2728 | 2 | 3 | 1925 | 3417 | 4768 | 5700 | 590 | 9.2688 | 0.74205 | 1.6681 | 0.12374 | 28.94 | 6.0696 | 77.39 | 0 | 4.3 kW | 38.95 | 12.67 | 26.28 | 8.79 | 35.07 | Y | 20.54 | 7.87 | 8.4
C | Hall | 1 | Quincy | 1808 | 1 | 1.5 | 1905 | 3484 | 4576 | 5050 | 762 | 18.53 | 1.2579 | 1.4495 | 0.16652 | 29.67 | 6.4838 | 69.75 | 0 | 6.25 kW | 22.13 | 14.62 | 7.51 | 13.4 | 20.91 | Y | 16.87 | 2.25 | 12.8
C | Koh | 1 | Milton | 1600 | 1 | 2 | 1960 | 2368 | 2368 | 1695 | 584 | 4.5285 | 1.4327 | 0.71579 | 0.24662 | 26.05 | 11.0008 | 50.54 | 0 | 2.8 kW | 17.06 | 7.2 | 9.86 | 16.65 | 26.51 | Y | 10.15 | 2.95 | 15.9
C | Buhs | 3 | Jamaica Plain | 3885 | 3 | 3 | 1907 | 3885 | 3885 | 7729 | 1802 | 10.8895 | 2.5389 | 1.9894 | 0.46384 | 50.35 | 12.9601 | 75.52 | 0 | 0 | 21.76 | 4.9 | 16.86 | 42.3 | 59.16 | Y | 9.95 | 5.05 | 40.4
C | Habitat for Humanity of North Central Massachusetts | 1 | Lancaster | 908 | 1 | 2 | 1900 | 980 | 1440 | 4254 | 293 | 36.0508 | 1.4251 | 4.3408 | 0.20347 | 22.26 | 15.4583 | 50.03 | 0 | 3.75 kW | 22.29 | 7.11 | 15.18 | 11.1 | 26.28 | Y | 11.66 | 4.55 | 10.6
[24 empty] | site grid electricity in MMBtu | site natural gas in MMBtu | on-site gen + used in MMBtu | source grid electricity in MMBtu | source natural gas in MMBtu | on-site gen + used in MMBtu
[24 empty] | site grid electricity | site natural gas | on-site generated electricity | source grid electricity | source natural gas used | on-site generated electricity
[23 empty] | Northampton | 1.47 | 0 | 10.91
[27 empty] | 4.9 | 0 | 10.91
[23 empty] | Belmont | 7.87 | 8.4 | 12.67
[27 empty] | 26.28 | 8.4 | 12.67
[23 empty] | Quincy | 2.25 | 12.8 | 14.62
[27 empty] | 7.51 | 12.8 | 14.62
[23 empty] | Milton | 2.95 | 15.9 | 7.2
[27 empty] | 9.86 | 15.9 | 7.2
[23 empty] | Jamaica Plain | 5.05 | 40.4 | 4.9
[27 empty] | 16.86 | 40.4 | 4.9
[23 empty] | Lancaster | 4.55 | 10.6 | 7.11
[27 empty] | 15.18 | 10.6 | 7.11

## EUI for heatingcooling
| Project Name / Owner | Number of Housing Units | Location | Pre-DER Cond. Floor Area (sq.ft.) | Number of Housing Units | Stories | Approx. Year Built | Pre-DER Cond. Floor Area (sq.ft.) | Post-DER Con. Floor Area (sq.ft.) | Pre-DER CFM 50 | Post-DER CFM 50 | Pre-DER ACH 50 | Post-DER ACH 50 | Pre-DER CFM/sf Conditioned floor area | Post-DER CFM/sf Conditioned floor area | Min monthly site MMBtu | Min monthly source MMBtu | 12 months site MMBtu | 12 months source MMBtu | 12 months heating/cooling site | 12 months Heating/Cooling source | 12 months heating cooling site kbtu/cond s.f. | 12 months heating cooling source kbtu/cond s.f. | 6 months site MMBtu | 6 months source MMBtu | 6 months site heating/cooling | 6 months Heating/Cooling source | 6 months heating cooling site kbtu/cond s.f. | 6 months heating cooling source kbtu/cond s.f. | Electric Heating | (Electric) Cooling | Electric DHW
National Grid Deep Energy Retrofit Pilot
C | Hall | 1 | Quincy | 1808 | 1 | 1.5 | 1905 | 3484 | 4576 | 5050 | 762 | 18.53 | 1.2579 | 1.4495 | 0.16652 | 2.92 | 8.16 | 59.97 | 140.22 | 24.93 | 42.3 | 5.448 | 9.2439 | 29.67 | 69.75 | 12.15 | 20.79 | 2.6552 | 4.5433 | N | Y | N
C | Clark | 1 | Belchertown | 1352 | 1 | 1.5 | 1760 | 1435 | 1907 | 9079 | 468 | 57.6566 | 1.8755 | 6.3268 | 0.24541 | 1.04 | 2 | 37.13 | 52.4 | 24.65 | 28.4 | 12.9261 | 14.8925 | 15.1 | 22.29 | 8.86 | 10.29 | 4.646 | 5.3959 | N | N | N
C | Aquiline | 1 | Brookline | 2284 | 1 | 3 | 1899 | 3078 | 3174 | 1640 | 655 | 3.7576 | 1.5007 | 0.53281 | 0.20636 | 2.27 | 4.37 | 0 | 0 | 0 | 0 | 0 | 0 | 28.04 | 43.43 | 14.42 | 17.21 | 4.5432 | 5.4222 | N | N | N
C | Brownsberger | 2 | Belmont | 2728 | 2 | 3 | 1925 | 3417 | 4768 | 5700 | 590 | 9.2688 | 0.74205 | 1.6681 | 0.12374 | 2.46 | 8.11 | 59.36 | 151.48 | 29.84 | 54.16 | 6.2584 | 11.3591 | 28.94 | 77.39 | 14.18 | 28.73 | 2.974 | 6.0256 | N | Y | Y
C | Koh | 1 | Milton | 1600 | 1 | 2 | 1960 | 2368 | 2368 | 1695 | 584 | 4.5285 | 1.4327 | 0.71579 | 0.24662 | 2.47 | 5.74 | 53.59 | 108.13 | 23.95 | 39.25 | 10.114 | 16.5752 | 26.05 | 50.54 | 11.23 | 16.1 | 4.7424 | 6.799 | N | Y | N
C | Buhs | 3 | Jamaica Plain | 3885 | 3 | 3 | 1907 | 3885 | 3885 | 7729 | 1802 | 10.8895 | 2.5389 | 1.9894 | 0.46384 | 4.38 | 8.08 | 100.8 | 153.7 | 48.24 | 56.74 | 12.417 | 14.6049 | 50.35 | 75.52 | 24.07 | 27.04 | 6.1956 | 6.9601 | N | Y | N
C | Venable-Hwang | 2 | Arlington | 2112 | 2 | 2 | 1910 | 2502 | 3627 | 8730 | 3586 | 25.986 | 7.2572 | 3.4892 | 0.9887 | 4.15 | 10.76 | 100.75 | 216.58 | 50.95 | 87.46 | 14.0474 | 24.1136 | 44.42 | 91.72 | 19.52 | 27.16 | 5.3819 | 7.4883 | N | Y | N
C | Lavine | 1 | Newton | 1724 | 1 | 1 | 1930 | 1815 | 2199 | 3199 | 1299 | 10.1928 | 3.5583 | 1.7625 | 0.59072 | 2.59 | 6.25 | 66.16 | 125.36 | 35.08 | 50.36 | 15.9527 | 22.9013 | 28.33 | 55.42 | 12.79 | 17.92 | 5.8163 | 8.1492 | N | Y | N
C | Atkins | 1 | Westford | 2906 | 1 | 2 | 1993 | 2906 | 3955 | 2592 | 930 | 4.8259 | 1.2546 | 0.89195 | 0.23515 | 4.23 | 9.76 | 0 | 0 | 0 | 0 | 0 | 0 | 56.66 | 103.25 | 31.28 | 44.69 | 7.909 | 11.2996 | N | Y | N
C | Wick | 1 | Northampton | 2032 | 1 | 1 | 1859 | 2032 | 2747 | 6155 | 473 | 0 | 0.81966 | 3.029 | 0.17219 | 1.61 | 5.37 | 26.27 | 87.74 | 6.95 | 23.3 | 2.53 | 8.482 | 12.38 | 41.35 | 2.72 | 9.13 | 0.99017 | 3.3236 | Y | Y | Y
C | Habitat for Humanity of North Central Massachusetts | 1 | Lancaster | 908 | 1 | 2 | 1900 | 980 | 1440 | 4254 | 293 | 36.0508 | 1.4251 | 4.3408 | 0.20347 | 3.3 | 6.98 | 0 | 0 | 0 | 0 | 0 | 0 | 22.26 | 50.03 | 2.46 | 8.15 | 1.7083 | 5.6597 | Y | Y | N
C | Cunningham | 1 | Gloucester | 2171 | 1 | 2 | 1920 | 2171 | 2424 | 2258 | 235 | #DIV/0! | 0.60554 | 1.0401 | 0.096947 | 2.47 | 8.24 | 0 | 0 | 0 | 0 | 0 | 0 | 19.55 | 65.28 | 4.73 | 15.84 | 1.9513 | 6.5347 | Y | Y | Y
C | Tweedly | 1 | Millbury | 1100 | 1 | 1.5 | 1953 | 1868 | 1868 | 2860 | 402 | 10.4 | 1.4188 | 1.531 | 0.2152 | 2.34 | 6.58 | 45.04 | 129.73 | 16.96 | 50.77 | 9.0792 | 27.1788 | 21.26 | 62.9 | 7.22 | 23.42 | 3.8651 | 12.5375 | Y | Y | N

## EUI for heatingcooling (2)
| Project Name / Owner | Number of Housing Units | Location | Pre-DER Cond. Floor Area (sq.ft.) | Number of Housing Units | Stories | Approx. Year Built | Pre-DER Cond. Floor Area (sq.ft.) | Post-DER Con. Floor Area (sq.ft.) | Pre-DER CFM 50 | Post-DER CFM 50 | Pre-DER ACH 50 | Post-DER ACH 50 | Pre-DER CFM/sf Conditioned floor area | Post-DER CFM/sf Conditioned floor area | Min monthly site MMBtu | Min monthly source MMBtu | 12 months site MMBtu | 12 months source MMBtu | 12 months heating/cooling site | 12 months Heating/Cooling source | 12 months heating cooling site kbtu/cond s.f. | 12 months heating cooling source kbtu/cond s.f. | 6 months site MMBtu | 6 months source MMBtu | 6 months site heating/cooling | 6 months Heating/Cooling source | 6 months site H/C per household | 6 months source H/C per household | 6 months heating cooling site kbtu/cond s.f. | 6 months heating cooling source kbtu/cond s.f. | Difference between 12 and 6 months heating cooling source kbtu/cond s.f. | 6 months heating cooling source kbtu/cond s.f. when 12 mo not available | projected 12 months heating cooling source kbtu/cond s.f. when 12 mo not available | 6 months non H/C site | 6 months non-h/C source | 6 months percent of h/c source energy | 12 months non H/C site | 12 months non H/C source | 12 months percent of h/c source energy | 12 months H/C site energy use per household | 12 months H/C source energy use per household
National Grid Deep Energy Retrofit Pilot
C | Clark | 1 | Belchertown | 1352 | 1 | 1.5 | 1760 | 1435 | 1907 | 9079 | 468 | 57.6566 | 1.8755 | 6.3268 | 0.24541 | 1.04 | 2 | 37.13 | 52.4 | 24.65 | 28.4 | 12.9261 | 14.8925 | 15.1 | 22.29 | 8.86 | 10.29 | 8.86 | 10.29 | 4.646 | 5.3959 | 9.4966 | 0 | 0 | 6.24 | 12 | 46.16% | 12.48 | 24 | 54.2% | 24.65 | 28.4
C | Brownsberger | 2 | Belmont | 2728 | 2 | 3 | 1925 | 3417 | 4768 | 5700 | 590 | 9.2688 | 0.74205 | 1.6681 | 0.12374 | 2.46 | 8.11 | 59.36 | 151.48 | 29.84 | 54.16 | 6.2584 | 11.3591 | 28.94 | 77.39 | 14.18 | 28.73 | 7.09 | 14.365 | 2.974 | 6.0256 | 5.3335 | 0 | 0 | 14.76 | 48.66 | 37.12% | 29.52 | 97.32 | 35.75% | 14.92 | 27.08
C | Tweedly | 1 | Millbury | 1100 | 1 | 1.5 | 1953 | 1868 | 1868 | 2860 | 402 | 10.4 | 1.4188 | 1.531 | 0.2152 | 2.34 | 6.58 | 45.04 | 129.73 | 16.96 | 50.77 | 9.0792 | 27.1788 | 21.26 | 62.9 | 7.22 | 23.42 | 7.22 | 23.42 | 3.8651 | 12.5375 | 14.6413 | 0 | 0 | 14.04 | 39.48 | 37.23% | 28.08 | 78.96 | 39.14% | 16.96 | 50.77
C | Koh | 1 | Milton | 1600 | 1 | 2 | 1960 | 2368 | 2368 | 1695 | 584 | 4.5285 | 1.4327 | 0.71579 | 0.24662 | 2.47 | 5.74 | 53.59 | 108.13 | 23.95 | 39.25 | 10.114 | 16.5752 | 26.05 | 50.54 | 11.23 | 16.1 | 11.23 | 16.1 | 4.7424 | 6.799 | 9.7762 | 0 | 0 | 14.82 | 34.44 | 31.86% | 29.64 | 68.88 | 36.3% | 23.95 | 39.25
C | Hall | 1 | Quincy | 1808 | 1 | 1.5 | 1905 | 3484 | 4576 | 5050 | 762 | 18.53 | 1.2579 | 1.4495 | 0.16652 | 2.92 | 8.16 | 59.97 | 140.22 | 24.93 | 42.3 | 5.448 | 9.2439 | 29.67 | 69.75 | 12.15 | 20.79 | 12.15 | 20.79 | 2.6552 | 4.5433 | 4.7006 | 0 | 0 | 17.52 | 48.96 | 29.81% | 35.04 | 97.92 | 30.17% | 24.93 | 42.3
C | Venable-Hwang | 2 | Arlington | 2112 | 2 | 2 | 1910 | 2502 | 3627 | 8730 | 3586 | 25.986 | 7.2572 | 3.4892 | 0.9887 | 4.15 | 10.76 | 100.75 | 216.58 | 50.95 | 87.46 | 14.0474 | 24.1136 | 44.42 | 91.72 | 19.52 | 27.16 | 9.76 | 13.58 | 5.3819 | 7.4883 | 16.6253 | 0 | 0 | 24.9 | 64.56 | 29.61% | 49.8 | 129.12 | 40.38% | 25.475 | 43.73
C | Lavine | 1 | Newton | 1724 | 1 | 1 | 1930 | 1815 | 2199 | 3199 | 1299 | 10.1928 | 3.5583 | 1.7625 | 0.59072 | 2.59 | 6.25 | 66.16 | 125.36 | 35.08 | 50.36 | 15.9527 | 22.9013 | 28.33 | 55.42 | 12.79 | 17.92 | 12.79 | 17.92 | 5.8163 | 8.1492 | 14.7522 | 0 | 0 | 15.54 | 37.5 | 32.33% | 31.08 | 75 | 40.17% | 35.08 | 50.36
C | Buhs | 3 | Jamaica Plain | 3885 | 3 | 3 | 1907 | 3885 | 3885 | 7729 | 1802 | 10.8895 | 2.5389 | 1.9894 | 0.46384 | 4.38 | 8.08 | 100.8 | 153.7 | 48.24 | 56.74 | 12.417 | 14.6049 | 50.35 | 75.52 | 24.07 | 27.04 | 8.0233 | 9.0133 | 6.1956 | 6.9601 | 7.6448 | 0 | 0 | 26.28 | 48.48 | 35.81% | 52.56 | 96.96 | 36.92% | 16.08 | 18.9133
C | Wick | 1 | Northampton | 2032 | 1 | 1 | 1859 | 2032 | 2747 | 6155 | 473 | 0 | 0.81966 | 3.029 | 0.17219 | 1.61 | 5.37 | 26.27 | 87.74 | 6.95 | 23.3 | 2.53 | 8.482 | 12.38 | 41.35 | 2.72 | 9.13 | 2.72 | 9.13 | 0.99017 | 3.3236 | 5.1584 | 0 | 0 | 9.66 | 32.22 | 22.08% | 19.32 | 64.44 | 26.56% | 6.95 | 23.3
C | Habitat for Humanity of North Central Massachusetts | 1 | Lancaster | 908 | 1 | 2 | 1900 | 980 | 1440 | 4254 | 293 | 36.0508 | 1.4251 | 4.3408 | 0.20347 | 3.3 | 6.98 | 0 | 0 | 0 | 0 | 0 | 0 | 22.26 | 50.03 | 2.46 | 8.15 | 2.46 | 8.15 | 1.7083 | 5.6597 | 0 | 5.6597 | 11.3194 | 19.8 | 41.88 | 16.29% | 0 | 0
C | Aquiline | 1 | Brookline | 2284 | 1 | 3 | 1899 | 3078 | 3174 | 1640 | 655 | 3.7576 | 1.5007 | 0.53281 | 0.20636 | 2.27 | 4.37 | 0 | 0 | 0 | 0 | 0 | 0 | 28.04 | 43.43 | 14.42 | 17.21 | 14.42 | 17.21 | 4.5432 | 5.4222 | 0 | 5.4222 | 10.8444 | 13.62 | 26.22 | 39.63% | 0 | 0
C | Atkins | 1 | Westford | 2906 | 1 | 2 | 1993 | 2906 | 3955 | 2592 | 930 | 4.8259 | 1.2546 | 0.89195 | 0.23515 | 4.23 | 9.76 | 0 | 0 | 0 | 0 | 0 | 0 | 56.66 | 103.25 | 31.28 | 44.69 | 31.28 | 44.69 | 7.909 | 11.2996 | 0 | 11.2996 | 22.5992 | 25.38 | 58.56 | 43.28% | 0 | 0
C | Cunningham | 1 | Gloucester | 2171 | 1 | 2 | 1920 | 2171 | 2424 | 2258 | 235 | #DIV/0! | 0.60554 | 1.0401 | 0.096947 | 2.47 | 8.24 | 0 | 0 | 0 | 0 | 0 | 0 | 19.55 | 65.28 | 4.73 | 15.84 | 4.73 | 15.84 | 1.9513 | 6.5347 | 0 | 6.5347 | 13.0693 | 14.82 | 49.44 | 24.26% | 0 | 0
6.731
[23 empty] | 16.5946 | [7 empty] | 6.9337 |  | 7.229 | 15.9372

## EUI chainsaw
| Project Name / Owner | Number of Housing Units | Location | Pre-DER Cond. Floor Area (sq.ft.) | Number of Housing Units | Stories | Approx. Year Built | Pre-DER Cond. Floor Area (sq.ft.) | Post-DER Con. Floor Area (sq.ft.) | Pre-DER CFM 50 | Post-DER CFM 50 | Pre-DER ACH 50 | Post-DER ACH 50 | Pre-DER CFM/sf Conditioned floor area | Post-DER CFM/sf Conditioned floor area | Min monthly site MMBtu | Min monthly source MMBtu | 12 months site MMBtu | 12 months source MMBtu | 12 months heating/cooling site | 12 months Heating/Cooling source | 12 months heating cooling site kbtu/cond s.f. | 12 months heating cooling source kbtu/cond s.f. | 6 months site MMBtu | 6 months source MMBtu | 6 months site heating/cooling | 6 months Heating/Cooling source | 6 months heating cooling site kbtu/cond s.f. | 6 months heating cooling source kbtu/cond s.f. | Difference between 12 and 6 month heating colling source kbtu/cond s.f. | Full chainsaw; N=1; Y=2 | Basement insulation type:1=none;2=rigid;3=spray/conc;4=spray/stone | Type of project: upgrade = 1; minor = 2;major addition = 3 | Basement: walls +slab =3; walls only =2; neither =1
National Grid Deep Energy Retrofit Pilot
C | Wick | 1 | Northampton | 2032 | 1 | 1 | 1859 | 2032 | 2747 | 6155 | 473 | 0 | 0.81966 | 3.029 | 0.17219 | 1.61 | 5.37 | 26.27 | 87.74 | 6.95 | 23.3 | 2.53 | 8.482 | 12.38 | 41.35 | 2.72 | 9.13 | 0.99017 | 3.3236 | 5.1584 | 2 | 4 | 3 | 3
C | Hall | 1 | Quincy | 1808 | 1 | 1.5 | 1905 | 3484 | 4576 | 5050 | 762 | 18.53 | 1.2579 | 1.4495 | 0.16652 | 2.92 | 8.16 | 59.97 | 140.22 | 24.93 | 42.3 | 5.448 | 9.2439 | 29.67 | 69.75 | 12.15 | 20.79 | 2.6552 | 4.5433 | 4.7006 | 2 | 4 | 3 | 3
C | Brownsberger | 2 | Belmont | 2728 | 2 | 3 | 1925 | 3417 | 4768 | 5700 | 590 | 9.2688 | 0.74205 | 1.6681 | 0.12374 | 2.46 | 8.11 | 59.36 | 151.48 | 29.84 | 54.16 | 6.2584 | 11.3591 | 28.94 | 77.39 | 14.18 | 28.73 | 2.974 | 6.0256 | 5.3335 | 2 | 4 | 1 | 2
C | Cunningham | 1 | Gloucester | 2171 | 1 | 2 | 1920 | 2171 | 2424 | 2258 | 235 | #DIV/0! | 0.60554 | 1.0401 | 0.096947 | 2.47 | 8.24 | 0 | 0 | 0 | 0 | 0 | 0 | 19.55 | 65.28 | 4.73 | 15.84 | 1.9513 | 6.5347 | 0 | 2 | 2 | 1 | 3
C | Lavine | 1 | Newton | 1724 | 1 | 1 | 1930 | 1815 | 2199 | 3199 | 1299 | 10.1928 | 3.5583 | 1.7625 | 0.59072 | 2.59 | 6.25 | 66.16 | 125.36 | 35.08 | 50.36 | 15.9527 | 22.9013 | 28.33 | 55.42 | 12.79 | 17.92 | 5.8163 | 8.1492 | 14.7522 | 2 | 4 | 2 | 3
C | Tweedly | 1 | Millbury | 1100 | 1 | 1.5 | 1953 | 1868 | 1868 | 2860 | 402 | 10.4 | 1.4188 | 1.531 | 0.2152 | 2.34 | 6.58 | 45.04 | 129.73 | 16.96 | 50.77 | 9.0792 | 27.1788 | 21.26 | 62.9 | 7.22 | 23.42 | 3.8651 | 12.5375 | 14.6413 | 2 | 2 | 2 | 3
C | Clark | 1 | Belchertown | 1352 | 1 | 1.5 | 1760 | 1435 | 1907 | 9079 | 468 | 57.6566 | 1.8755 | 6.3268 | 0.24541 | 1.04 | 2 | 37.13 | 52.4 | 24.65 | 28.4 | 12.9261 | 14.8925 | 15.1 | 22.29 | 8.86 | 10.29 | 4.646 | 5.3959 | 9.4966 | 1 | 4 | 1 | 3
C | Aquiline | 1 | Brookline | 2284 | 1 | 3 | 1899 | 3078 | 3174 | 1640 | 655 | 3.7576 | 1.5007 | 0.53281 | 0.20636 | 2.27 | 4.37 | 0 | 0 | 0 | 0 | 0 | 0 | 28.04 | 43.43 | 14.42 | 17.21 | 4.5432 | 5.4222 | 0 | 1 | 4 | 1 | 2
C | Habitat for Humanity of North Central Massachusetts | 1 | Lancaster | 908 | 1 | 2 | 1900 | 980 | 1440 | 4254 | 293 | 36.0508 | 1.4251 | 4.3408 | 0.20347 | 3.3 | 6.98 | 0 | 0 | 0 | 0 | 0 | 0 | 22.26 | 50.03 | 2.46 | 8.15 | 1.7083 | 5.6597 | 0 | 1 | 4 | 3 | 3
C | Koh | 1 | Milton | 1600 | 1 | 2 | 1960 | 2368 | 2368 | 1695 | 584 | 4.5285 | 1.4327 | 0.71579 | 0.24662 | 2.47 | 5.74 | 53.59 | 108.13 | 23.95 | 39.25 | 10.114 | 16.5752 | 26.05 | 50.54 | 11.23 | 16.1 | 4.7424 | 6.799 | 9.7762 | 1 | 3 | 1 | 3
C | Buhs | 3 | Jamaica Plain | 3885 | 3 | 3 | 1907 | 3885 | 3885 | 7729 | 1802 | 10.8895 | 2.5389 | 1.9894 | 0.46384 | 4.38 | 8.08 | 100.8 | 153.7 | 48.24 | 56.74 | 12.417 | 14.6049 | 50.35 | 75.52 | 24.07 | 27.04 | 6.1956 | 6.9601 | 7.6448 | 1 | 4 | 1 | 3
C | Venable-Hwang | 2 | Arlington | 2112 | 2 | 2 | 1910 | 2502 | 3627 | 8730 | 3586 | 25.986 | 7.2572 | 3.4892 | 0.9887 | 4.15 | 10.76 | 100.75 | 216.58 | 50.95 | 87.46 | 14.0474 | 24.1136 | 44.42 | 91.72 | 19.52 | 27.16 | 5.3819 | 7.4883 | 16.6253 | 1 | 1 | 3 | 1
C | Atkins | 1 | Westford | 2906 | 1 | 2 | 1993 | 2906 | 3955 | 2592 | 930 | 4.8259 | 1.2546 | 0.89195 | 0.23515 | 4.23 | 9.76 | 0 | 0 | 0 | 0 | 0 | 0 | 56.66 | 103.25 | 31.28 | 44.69 | 7.909 | 11.2996 | 0 | 1 | 2 | 3 | 2
[21 empty] | Mean chainsaw |  | 15.833 |  |  |  | Mean chainsaw |  | 6.8523 | 8.9807
[21 empty] | Mean non-chainsaw |  | 17.5465 |  |  |  | Mean non-chainsaw |  | 7.0035

## EUI basement
| Project Name / Owner | Number of Housing Units | Location | Pre-DER Cond. Floor Area (sq.ft.) | Number of Housing Units | Stories | Approx. Year Built | Pre-DER Cond. Floor Area (sq.ft.) | Post-DER Con. Floor Area (sq.ft.) | Pre-DER CFM 50 | Post-DER CFM 50 | Pre-DER ACH 50 | Post-DER ACH 50 | Pre-DER CFM/sf Conditioned floor area | Post-DER CFM/sf Conditioned floor area | Min monthly site MMBtu | Min monthly source MMBtu | 12 months site MMBtu | 12 months source MMBtu | 12 months heating/cooling site | 12 months Heating/Cooling source | 12 months heating cooling site kbtu/cond s.f. | 12 months heating cooling source kbtu/cond s.f. | 6 months site MMBtu | 6 months source MMBtu | 6 months site heating/cooling | 6 months Heating/Cooling source | 6 months heating cooling site kbtu/cond s.f. | 6 months heating cooling source kbtu/cond s.f. | Difference between 12 & 6 mo heating cooling source kbtu/cond s.f. | Full chainsaw; N=1; Y=2 | Basement insulation type:1=none;2=rigid;3=spray/conc;4=spray/stone | Type of project: upgrade = 1; minor = 2;major addition = 3 | Basement: walls +slab =3; walls only =2; neither =1
National Grid Deep Energy Retrofit Pilot
C | Venable-Hwang | 2 | Arlington | 2112 | 2 | 2 | 1910 | 2502 | 3627 | 8730 | 3586 | 25.986 | 7.2572 | 3.4892 | 0.9887 | 4.15 | 10.76 | 100.75 | 216.58 | 50.95 | 87.46 | 14.0474 | 24.1136 | 44.42 | 91.72 | 19.52 | 27.16 | 5.3819 | 7.4883 | 16.6253 | 1 | 1 | 3 | 1
C | Aquiline | 1 | Brookline | 2284 | 1 | 3 | 1899 | 3078 | 3174 | 1640 | 655 | 3.7576 | 1.5007 | 0.53281 | 0.20636 | 2.27 | 4.37 | 0 | 0 | 0 | 0 | 0 | 0 | 28.04 | 43.43 | 14.42 | 17.21 | 4.5432 | 5.4222 | 0 | 1 | 4 | 1 | 2
C | Brownsberger | 2 | Belmont | 2728 | 2 | 3 | 1925 | 3417 | 4768 | 5700 | 590 | 9.2688 | 0.74205 | 1.6681 | 0.12374 | 2.46 | 8.11 | 59.36 | 151.48 | 29.84 | 54.16 | 6.2584 | 11.3591 | 28.94 | 77.39 | 14.18 | 28.73 | 2.974 | 6.0256 | 5.3335 | 2 | 4 | 1 | 2
C | Atkins | 1 | Westford | 2906 | 1 | 2 | 1993 | 2906 | 3955 | 2592 | 930 | 4.8259 | 1.2546 | 0.89195 | 0.23515 | 4.23 | 9.76 | 0 | 0 | 0 | 0 | 0 | 0 | 56.66 | 103.25 | 31.28 | 44.69 | 7.909 | 11.2996 | 0 | 1 | 2 | 3 | 2
C | Wick | 1 | Northampton | 2032 | 1 | 1 | 1859 | 2032 | 2747 | 6155 | 473 | 0 | 0.81966 | 3.029 | 0.17219 | 1.61 | 5.37 | 26.27 | 87.74 | 6.95 | 23.3 | 2.53 | 8.482 | 12.38 | 41.35 | 2.72 | 9.13 | 0.99017 | 3.3236 | 5.1584 | 2 | 4 | 3 | 3
C | Hall | 1 | Quincy | 1808 | 1 | 1.5 | 1905 | 3484 | 4576 | 5050 | 762 | 18.53 | 1.2579 | 1.4495 | 0.16652 | 2.92 | 8.16 | 59.97 | 140.22 | 24.93 | 42.3 | 5.448 | 9.2439 | 29.67 | 69.75 | 12.15 | 20.79 | 2.6552 | 4.5433 | 4.7006 | 2 | 4 | 3 | 3
C | Clark | 1 | Belchertown | 1352 | 1 | 1.5 | 1760 | 1435 | 1907 | 9079 | 468 | 57.6566 | 1.8755 | 6.3268 | 0.24541 | 1.04 | 2 | 37.13 | 52.4 | 24.65 | 28.4 | 12.9261 | 14.8925 | 15.1 | 22.29 | 8.86 | 10.29 | 4.646 | 5.3959 | 9.4966 | 1 | 4 | 1 | 3
C | Habitat for Humanity of North Central Massachusetts | 1 | Lancaster | 908 | 1 | 2 | 1900 | 980 | 1440 | 4254 | 293 | 36.0508 | 1.4251 | 4.3408 | 0.20347 | 3.3 | 6.98 | 0 | 0 | 0 | 0 | 0 | 0 | 22.26 | 50.03 | 2.46 | 8.15 | 1.7083 | 5.6597 | 0 | 1 | 4 | 3 | 3
C | Cunningham | 1 | Gloucester | 2171 | 1 | 2 | 1920 | 2171 | 2424 | 2258 | 235 | #DIV/0! | 0.60554 | 1.0401 | 0.096947 | 2.47 | 8.24 | 0 | 0 | 0 | 0 | 0 | 0 | 19.55 | 65.28 | 4.73 | 15.84 | 1.9513 | 6.5347 | 0 | 2 | 2 | 1 | 3
C | Koh | 1 | Milton | 1600 | 1 | 2 | 1960 | 2368 | 2368 | 1695 | 584 | 4.5285 | 1.4327 | 0.71579 | 0.24662 | 2.47 | 5.74 | 53.59 | 108.13 | 23.95 | 39.25 | 10.114 | 16.5752 | 26.05 | 50.54 | 11.23 | 16.1 | 4.7424 | 6.799 | 9.7762 | 1 | 3 | 1 | 3
C | Buhs | 3 | Jamaica Plain | 3885 | 3 | 3 | 1907 | 3885 | 3885 | 7729 | 1802 | 10.8895 | 2.5389 | 1.9894 | 0.46384 | 4.38 | 8.08 | 100.8 | 153.7 | 48.24 | 56.74 | 12.417 | 14.6049 | 50.35 | 75.52 | 24.07 | 27.04 | 6.1956 | 6.9601 | 7.6448 | 1 | 4 | 1 | 3
C | Lavine | 1 | Newton | 1724 | 1 | 1 | 1930 | 1815 | 2199 | 3199 | 1299 | 10.1928 | 3.5583 | 1.7625 | 0.59072 | 2.59 | 6.25 | 66.16 | 125.36 | 35.08 | 50.36 | 15.9527 | 22.9013 | 28.33 | 55.42 | 12.79 | 17.92 | 5.8163 | 8.1492 | 14.7522 | 2 | 4 | 2 | 3
C | Tweedly | 1 | Millbury | 1100 | 1 | 1.5 | 1953 | 1868 | 1868 | 2860 | 402 | 10.4 | 1.4188 | 1.531 | 0.2152 | 2.34 | 6.58 | 45.04 | 129.73 | 16.96 | 50.77 | 9.0792 | 27.1788 | 21.26 | 62.9 | 7.22 | 23.42 | 3.8651 | 12.5375 | 14.6413 | 2 | 2 | 2 | 3
[21 empty] | Mean no slab |  | 11.3591 |  |  |  |  | Mean no slab | 7.5825
[21 empty] | Mean w slab |  | 16.2684 |  |  |  |  | Mean w slab | 6.6559

## EUI roof attic
| Project Name / Owner | Number of Housing Units | Location | Pre-DER Cond. Floor Area (sq.ft.) | Number of Housing Units | Stories | Approx. Year Built | Pre-DER Cond. Floor Area (sq.ft.) | Post-DER Con. Floor Area (sq.ft.) | Pre-DER CFM 50 | Post-DER CFM 50 | Pre-DER ACH 50 | Post-DER ACH 50 | Pre-DER CFM/sf Conditioned floor area | Post-DER CFM/sf Conditioned floor area | Min monthly site MMBtu | Min monthly source MMBtu | 12 months site MMBtu | 12 months source MMBtu | 12 months heating/cooling site | 12 months Heating/Cooling source | 12 months heating cooling site kbtu/cond s.f. | 12 months heating cooling source kbtu/cond s.f. | 6 months site MMBtu | 6 months source MMBtu | 6 months site heating/cooling | 6 months Heating/Cooling source | 6 months heating cooling site kbtu/cond s.f. | 6 months heating cooling source kbtu/cond s.f. | Difference between 12 and 6 mo heating cooling source kbtu/cond s.f. | Vented attic = 3; unvented attic with interior insulation =2; unvented attic with exterior insulation =1
National Grid Deep Energy Retrofit Pilot
C | Wick | 1 | Northampton | 2032 | 1 | 1 | 1859 | 2032 | 2747 | 6155 | 473 | 0 | 0.81966 | 3.029 | 0.17219 | 1.61 | 5.37 | 26.27 | 87.74 | 6.95 | 23.3 | 2.53 | 8.482 | 12.38 | 41.35 | 2.72 | 9.13 | 0.99017 | 3.3236 | 5.1584 | 1
C | Hall | 1 | Quincy | 1808 | 1 | 1.5 | 1905 | 3484 | 4576 | 5050 | 762 | 18.53 | 1.2579 | 1.4495 | 0.16652 | 2.92 | 8.16 | 59.97 | 140.22 | 24.93 | 42.3 | 5.448 | 9.2439 | 29.67 | 69.75 | 12.15 | 20.79 | 2.6552 | 4.5433 | 4.7006 | 1
C | Brownsberger | 2 | Belmont | 2728 | 2 | 3 | 1925 | 3417 | 4768 | 5700 | 590 | 9.2688 | 0.74205 | 1.6681 | 0.12374 | 2.46 | 8.11 | 59.36 | 151.48 | 29.84 | 54.16 | 6.2584 | 11.3591 | 28.94 | 77.39 | 14.18 | 28.73 | 2.974 | 6.0256 | 5.3335 | 1
C | Cunningham | 1 | Gloucester | 2171 | 1 | 2 | 1920 | 2171 | 2424 | 2258 | 235 | #DIV/0! | 0.60554 | 1.0401 | 0.096947 | 2.47 | 8.24 | 0 | 0 | 0 | 0 | 0 | 0 | 19.55 | 65.28 | 4.73 | 15.84 | 1.9513 | 6.5347 | 0 | 1
C | Lavine | 1 | Newton | 1724 | 1 | 1 | 1930 | 1815 | 2199 | 3199 | 1299 | 10.1928 | 3.5583 | 1.7625 | 0.59072 | 2.59 | 6.25 | 66.16 | 125.36 | 35.08 | 50.36 | 15.9527 | 22.9013 | 28.33 | 55.42 | 12.79 | 17.92 | 5.8163 | 8.1492 | 14.7522 | 1
C | Tweedly | 1 | Millbury | 1100 | 1 | 1.5 | 1953 | 1868 | 1868 | 2860 | 402 | 10.4 | 1.4188 | 1.531 | 0.2152 | 2.34 | 6.58 | 45.04 | 129.73 | 16.96 | 50.77 | 9.0792 | 27.1788 | 21.26 | 62.9 | 7.22 | 23.42 | 3.8651 | 12.5375 | 14.6413 | 1
C | Clark | 1 | Belchertown | 1352 | 1 | 1.5 | 1760 | 1435 | 1907 | 9079 | 468 | 57.6566 | 1.8755 | 6.3268 | 0.24541 | 1.04 | 2 | 37.13 | 52.4 | 24.65 | 28.4 | 12.9261 | 14.8925 | 15.1 | 22.29 | 8.86 | 10.29 | 4.646 | 5.3959 | 9.4966 | 2
C | Aquiline | 1 | Brookline | 2284 | 1 | 3 | 1899 | 3078 | 3174 | 1640 | 655 | 3.7576 | 1.5007 | 0.53281 | 0.20636 | 2.27 | 4.37 | 0 | 0 | 0 | 0 | 0 | 0 | 28.04 | 43.43 | 14.42 | 17.21 | 4.5432 | 5.4222 | 0 | 2
C | Koh | 1 | Milton | 1600 | 1 | 2 | 1960 | 2368 | 2368 | 1695 | 584 | 4.5285 | 1.4327 | 0.71579 | 0.24662 | 2.47 | 5.74 | 53.59 | 108.13 | 23.95 | 39.25 | 10.114 | 16.5752 | 26.05 | 50.54 | 11.23 | 16.1 | 4.7424 | 6.799 | 9.7762 | 2
C | Venable-Hwang | 2 | Arlington | 2112 | 2 | 2 | 1910 | 2502 | 3627 | 8730 | 3586 | 25.986 | 7.2572 | 3.4892 | 0.9887 | 4.15 | 10.76 | 100.75 | 216.58 | 50.95 | 87.46 | 14.0474 | 24.1136 | 44.42 | 91.72 | 19.52 | 27.16 | 5.3819 | 7.4883 | 16.6253 | 2
C | Atkins | 1 | Westford | 2906 | 1 | 2 | 1993 | 2906 | 3955 | 2592 | 930 | 4.8259 | 1.2546 | 0.89195 | 0.23515 | 4.23 | 9.76 | 0 | 0 | 0 | 0 | 0 | 0 | 56.66 | 103.25 | 31.28 | 44.69 | 7.909 | 11.2996 | 0 | 2
C | Habitat for Humanity of North Central Massachusetts | 1 | Lancaster | 908 | 1 | 2 | 1900 | 980 | 1440 | 4254 | 293 | 36.0508 | 1.4251 | 4.3408 | 0.20347 | 3.3 | 6.98 | 0 | 0 | 0 | 0 | 0 | 0 | 22.26 | 50.03 | 2.46 | 8.15 | 1.7083 | 5.6597 | 0 | 3
C | Buhs | 3 | Jamaica Plain | 3885 | 3 | 3 | 1907 | 3885 | 3885 | 7729 | 1802 | 10.8895 | 2.5389 | 1.9894 | 0.46384 | 4.38 | 8.08 | 100.8 | 153.7 | 48.24 | 56.74 | 12.417 | 14.6049 | 50.35 | 75.52 | 24.07 | 27.04 | 6.1956 | 6.9601 | 7.6448 | 3
[21 empty] | 12 mo unvented |  | 16.8433 |  |  |  | 6 mo unvented |  | 7.0472
[21 empty] | 12 mo unvented ext |  | 15.833 |  |  |  | 6 mo unvented ext |  | 6.8523
[21 empty] | 12 mo unvented int |  | 18.5271 |  |  |  | 6 mo unvented int |  | 7.281
[21 empty] | 12 mo vented |  | 14.6049 |  |  |  | 6 mo vented |  | 6.3099

## Worksheet
| Source-Site ratios | Energy Star 11
| Electricity | 3.34 |  |  |  |  | therm to MBTU |  | 0.1
| Natural Gas | 1.047 |  |  |  |  | kwh to Mbtu |  | 0.003413
| Fuel Oil | 1.01 |  |  |  |  | Propane gal to Mbtu |  | 0.091648
| Propane | 1.01 |  |  |  |  | gal oil to Mbtu |  | 0.13869
| Kerosene | 1.01
http://www.eia.gov/emeu/efficiency/recs_tables_list.htm
Table CE2.2 Household Fuel Consumption in the Northeast Region, Totals and Averages, 2009
British Thermal Units (Btu), Preliminary
|  |  | Total Consumption (quadrillion Btu) | [5 empty] | Average Consumption (million Btu per household using the fuel)
|  | Total Housing Units1 (millions) | Total2 (Site) | Electricity | Natural Gas | Propane/ LPG | Fuel Oil | Kerosene | Total2 (Site) | Electricity | Natural Gas | Propane/ LPG | Fuel Oil | Kerosene
Housing Unit Characteristics and Energy Usage Indicators
| Total Northeast | 20.8 | 2.24 | 0.57 | 1.06 | 0.08 | 0.5 | 0.02 | 107.6 | 27.6 | 77.3 | 38.1 | 80.3 | 30
|  | %total |  | 25.45% | 47.32% | 3.571% | 22.32% | 0.8929%
| Site/household in Mbtus | Mbtus | 107.2115 | 27.4038 | 50.9615 | 3.8462 | 24.0385 | 0.96154
[15 empty] | 6 mo elec | 6 mo NG | 6 mo P | 12 mo Elec | 12 mo NG | 12 mo P
[15 empty] | 885 | 84 | 132 | 1873 | 204 | 335
This src computation uses same logic as KU's 2005 EIA Analysis | [14 empty] | 6017 | 159 | 28 | 11415 | 309 | 66
|  | Src | 3.6196 | 1.9038 | 1.1098 | 0.0808 | 0.505 | 0.0202 | [6 empty] | 5211 | 128 |  | 10597 | 262
|  | % Tot |  | 52.6% | 30.66% | 2.232% | 13.95% | 0.5581% | [6 empty] | 2973 | 247 |  | 6648 | 523
| Source/household in MBtus | MBtus | 174.0202 | 91.5288 | 53.3567 | 3.8846 | 24.2788 | 0.97115 | [6 empty] | 4943 | 171 |  | 9894 | 417
[15 empty] | 5777 | 404 |  | 14196 | 798
[15 empty] | 3291 | 106 |  | 7167
[15 empty] | 2915 | 219 |  | 6153
| Calculation of fuel consumption distribution for DER pilot projects | [13 empty] | 3627 | 375 |  | 7697
| Retrofit data |  | Total (Mbtu) | Electricity (kwh) | Electricity (MBtu) | Natural Gas (therms) | Natural Gas (MBtu) | Propane (gal) | Propane (MBtu) | Oil (gal) | Oil (Mbtu) | Firewood or Pellets (Mbtu) |  |  | 3415
| 6 months of data |  | 383.0249 | 52192 | 178.1313 | 1893 | 189.3 | 160 | 14.6636 |  |  | 0.93 |  |  | 1798
| % of total |  |  |  | 46.51% |  | 49.42% |  | 3.828% |  |  | 0.04913% |  |  | 5613
| 12 months of data |  | 549 | 75640 | 258.1593 | 2513 | 251.3 | 401 | 36.7507 |  |  | 2.79 |  |  | 5727
| % of total |  |  |  | 47.02% |  | 45.77% |  | 6.694% |  |  | 0.111% |  |  | 52192 | 1893 | 160 | 75640 | 2513 | 401
| Pre retrofit data |  | 2571.5733 | 92989 | 317.3715 | 11636 | 1163.6 | 162 | 14.8469 | 6388 | 885.9549 | 189.8
| % of total |  |  |  | 12.34% |  | 45.25% |  | 0.5773% |  | 34.45% | 7.381%
| 2011 report: pre-retrofit |  | 1342.6403 | 51357 | 175.2814 | 3327 | 332.7 | 103.5 | 9.4855 | 4587 | 636.1733 | 189
[5 empty] | 13.05% |  | 24.78% |  | 0.7065% |  | 47.38% | 14.08%
| 2011 report: post-retrofit |  | 638.7663 | 50156 | 171.1824 | 2641 | 264.1 | 409 | 37.4839 |  |  | 166
[5 empty] | 26.8% |  | 41.35% |  | 5.868% |  |  | 25.99%