## Preface and Contents
2024 Annual Technology Baseline (ATB)
NREL annually documents a realistic and timely set of input assumptions (e.g., technology cost, fuel costs), and a diverse set of potential futures (standard scenarios) to inform electric sector analysis in the United States. The products of this work, including assessments of current and projected technology cost and performance for both renewable and conventional electricity generation technologies, as well as market projections of more than a dozen scenarios produced with NREL's Regional Energy Deployment Systems (ReEDS) model, are applied consistently in NREL's analyses throughout the following year. This annual process is supported by the Office of Strategic Programs of the U.S. Department of Energy’s Office of Energy Efficiency and Renewable Energy (EERE). The specific products from this effort including the following:
* An Annual Technology Baseline (ATB) workbook documenting detailed cost and performance data (both current and projected) for both renewable and conventional technologies.
* An ATB web application describing each of the technologies and providing additional context for their treatment in the workbook.
* A Standard Scenarios annual report describing the identified scenarios, associated assumptions (including technology cost and performance assumptions from the ATB).
These products can be accessed at atb.nrel.gov.
New to this Edition
Offshore Wind: An updated approach to floating offshore wind cost projection to better represent the maturation process for the technology Geothermal: Improved alignment between representative geothermal plants Nuclear: New capital cost data and projections from Idaho National Laboratory for both large scale and advanced nuclear Pumped Storage Hydropower: Added sites that use existing reservoirs and transitioned to a new, more comprehensive bottom-up capital cost model Natural Gas: New configurations that include a single combustion turbine with heat recovery for a steam turbine. Utility Scale PV plus Battery: Options to apply the ITC to both the PV and battery components, or apply the ITC to just battery and the PTC to PV
Eratta since initial Publication
June 25, 2024: Initial Publication
Contents
Financial Definitions
Wind: Land-based
Wind: Distributed
Wind: Offshore
Solar: PV: Utility
Solar: PV: Commercial
Solar: PV: Residential
Solar: CSP
Geothermal
Hydropower
Natural Gas
Coal
Nuclear
Biopower
Battery_Storage
PV+Battery
Pumped Hydro Storage
Summary (for Tableau)
References
For full references for all citations in this workbook, see
https://atb.nrel.gov/electricity/2024/references
Recommended Citation
NREL (National Renewable Energy Laboratory). 2024. 2024 Annual Technology Baseline. Golden, CO: National Renewable Energy Laboratory.
Online
atb.nrel.gov | 2024 Annual Technology Baseline (ATB)
Contact
https://atb.nrel.gov/contact
DISCLAIMER AGREEMENT
These detailed electricity generation technology cost and performance data ("Data") are provided by the National Renewable Energy Laboratory ("NREL"), which is operated by the Alliance for Sustainable Energy LLC ("Alliance") for the U.S. Department of Energy (the "DOE").
It is recognized that disclosure of these Data are provided under the following conditions and warnings: (1) these Data have been prepared for reference purposes only; (2) these Data consist of forecasts, estimates, or assumptions made on a best-efforts basis, based upon expectations of current and future conditions at the time they were developed; and (3) these Data were prepared with existing information and are subject to change without notice.
The user understands that DOE/NREL/ALLIANCE are not obligated to provide the user with any support, consulting, training or assistance of any kind with regard to the use of the Data or to provide the user with any updates, revisions or new versions thereof. DOE, NREL, and ALLIANCE do not guarantee or endorse any results generated by use of the Data, and user is entirely responsible for the results and any reliance on the results or the Data in general.
USER AGREES TO INDEMNIFY DOE/NREL/ALLIANCE AND ITS SUBSIDIARIES, AFFILIATES, OFFICERS, AGENTS, AND EMPLOYEES AGAINST ANY CLAIM OR DEMAND, INCLUDING REASONABLE ATTORNEYS' FEES, RELATED TO USER’S USE OF THE DATA. THE DATA ARE PROVIDED BY DOE/NREL/ALLIANCE "AS IS," AND ANY EXPRESS OR IMPLIED WARRANTIES, INCLUDING BUT NOT LIMITED TO THE IMPLIED WARRANTIES OF MERCHANTABILITY AND FITNESS FOR A PARTICULAR PURPOSE ARE DISCLAIMED. IN NO EVENT SHALL DOE/NREL/ALLIANCE BE LIABLE FOR ANY SPECIAL, INDIRECT OR CONSEQUENTIAL DAMAGES OR ANY DAMAGES WHATSOEVER, INCLUDING BUT NOT LIMITED TO CLAIMS ASSOCIATED WITH THE LOSS OF DATA OR PROFITS, THAT MAY RESULT FROM AN ACTION IN CONTRACT, NEGLIGENCE OR OTHER TORTIOUS CLAIM THAT ARISES OUT OF OR IN CONNECTION WITH THE ACCESS, USE OR PERFORMANCE OF THE DATA.

## Financial Definitions
Electricity Generation Technology LCOE equation for Standard Scenarios – ReEDS Model Inputs and Annual Technology Baseline presentation of technology assumptions. |  |  | Sample Numbers from PV
Note: Costs associated with a given year are for systems that come online in that year. For example, the overnight capital cost (OCC) for a technology in 2024 represents the OCC of a system that begins commercial operation in 2024. The capacity factor for a technology in 2024 represents the expected annualized lifetime energy production for a system that begins commercial operation in 2024.
Levelized Cost of Energy ($/MWh) | LCOE = ((FCR * CAPEX + FOM)*1000/(CF * 8760)) + VOM + Fuel |  | 39.0339
| LCOE = ((CRF * ProFinFactor * ConFinFactor * (OCC * CapRegMult + GCC) + FOM) * 1000 / (CF * 8760)) + VOM + Fuel |  | 39.0339
Fixed Charge Rate | FCR = CRF * ProFinFactor | Amount of revenue per dollar of investment required that must be collected annually from customers to pay the carrying charges on that investment. | 0.057587
CAPEX | CAPEX = ConFinFActor * (OCC * CapRegMult + GCC) | Capital expenditures required to achieve commercial operation of the generation plant | 1290.8063
Capital Recovery Factor | CRF = WACC / (1 - (1 / (1 + WACC)^t)) note: WACC real | *ReEDS uses: CRF = (WACC - 1) / (1 - (1 / WACC)^t) | 5.473%
| t = cost recovery period (CRP) |  | 30
| WACC = ((1+((1-DF)*((1+RROE)*(1+i)-1)) + (DF*((1+IR)*(1+i)-1)*(1-TR))) / (1+i)) - 1 | but uses a WACC that is equal to 1 + the WACC rate, and returns a CRF that is 1+CRF | 3.553%
| DF = debt fraction | *ReEDS uses: WACC = (1 + ((1 - DF)*(RROE*i - 1)) + (DF*(IR*i - 1)*(1-TR))) / i | 73.8%
| RROE = rate of return on equity (real) | but uses RROE, i, and IR that are equal to 1 + the rates, and returns a WACC that is 1+WACC | 6.146%
| i = average inflation rate over project lifetime |  | 2.5%
| IR = interest rate (real) |  | 4.39%
Project Finance factor | ProFinFactor = (1 - TR * PVD) / (1 - TR) |  | 1.0521
| TR = combined state/federal tax rate |  | 25.74%
| PVD = present value of depreciation = summation from y=1 to y=M+1 of (FDy * fy) |  | 0.84958 | Year | MACRS (Fdy) | fy = depreciation factor in year y
| M = # years in MACRS depreciation schedule |  | 6 | 1 | 0.2 | 0.94214
| FDy = fraction of capital depreciated in year y |  |  | 2 | 0.32 | 0.88762
| fy = depreciation factor in year y |  |  | 3 | 0.192 | 0.83626
| i = average inflation rate over project lifetime |  | 2.5% | 4 | 0.1152 | 0.78787
|  |  |  | 5 | 0.1152 | 0.74228
|  |  |  | 6 | 0.0576 | 0.69932
Construction Finance Factor | ConFinFactor = summation from y=0 to y=C-1 of (FCy * AIy) |  | 1.0361
FCy = fraction of capital spent in year y
| AIy =1 + ((1 + IDC)(year+0.5) - 1) | *ReEDS uses: AIy =1 + (1 - TR) * (IDC(year+0.5) - 1) |  | Construction Duration yrs |  |  |  | Accumulated Interest - Year 1 | 1.032
| Nominal Rate of Return on Equity |  | 8.8% | Year | Capital | Percent of Leverage During Construction | Percent of Equity During Construction | Accumulated Interest - Year 2 | 1.0991
| Equity Premium During Construction |  | 2% | Index | Fraction |  |  | Accumulated Interest - Year 3 | 1.1705
| IDC = interest during construction | but uses an IDC that is equal to 1 + the interest rate | 6.5% |  |  |  |  | Accumulated Equity Cost - Year 1 | 1.0526
| y = year index, starting at 0 | [6 empty] | Accumulated Equity Cost - Year 2 | 1.1663
| C = construction duration (years) |  | 1 | 0 | 100% | 80% | 20% | Accumulated Equity Cost - Year 3 | 1.2923
|  |  |  | 1 | 0% | 80% | 20%
Overnight Capital Cost | OCC = input in $/kW |  | 1245.8151 | 2 | 0% | 80% | 20%
Capital Regional Multiplier | CapRegMult = 1 for ATB | CapRegMult = 1 for ATB | 1
Grid Connection Costs | GCC = GF + OnSpurCost + Off SpurCost |  | 0
| GF | grid feature = 0 for ATB
| OnSpurCost | Onshore Spur Line Costs = 0 for ATB
| Off SpurCost | Offshore (underwater) Spur Line Costs
Fixed Operating Expenses | FOM = input in $/kW
22.5289
* 1000 | conversion factor from $/kW inputs to $/MWh output
Capacity Factor | CF = input as % |  | 28.33%
* 8760 | conversion factor for hours per year
Variable Operating Expenses | VOM = input in $/MWh |  | 0
Fuel | Fuel = input in $/MWh |  | 0
Overnight LCOE | =((OCC*CRF*(1-TR*PVD))/(8760*CF*(1-TR))+FOM/(8760*CF))*1000)+VOM | This is similar to the LCOE used in the TCDB (Transparent Cost database)
Definitions:
AI | Accumulated Interest | Accumulated interest is a function of the interest during construction and the tax rate.
C | Construction Duration | Number of years in construction period
CapRegMult | Capital Regional Multiplier | Capital cost multipliers to account for regional variations that affect plant costs, e.g. labor rates, etc. Separate multipliers are applied to land-based and offshore wind plants, PV, CSP, coal, gas, nuclear, etc. No multipliers for geothermal or hydropower due to site specific nature of plant cost estimates.
CF | Capacity Factor (%) | Generally defined as the ratio of actual annual output to output at rated capacity for an entire year.
ConFinFactor | Construction Finance Factor | Portion of all-in capital cost associated with construction period financing. ConFinFactor is a function of C, FC, and IDC.
CRF | Capital Recovery Factor | The ratio of a constant annuity to the present value of receiving that annuity for a given length of time. (Default in ReEDS is 8.89% real); CRF is a function of WACC and t.
DF | Debt Fraction | Fraction of capital financed with debt. 1-DF is assumed financed with equity. (50% for all technologies in ReEDS)
EMRP | Expected Market Risk Premium | The market risk premium is the difference between the expected return on a market portfolio and the risk-free rate.
f | Depreciation Factor | The depreciation factor is a function of the discount rate.
FC | Capital Fraction | Fraction of capital spent in each year of construction, 1 to C.
FD | Depreciation Fraction | Fraction of capital depreciated in each year, 1 to M.
FOM | Fixed Operation and Maintenance Expenses ($/MW-year) | Annual expenditures to operate and maintain equipment that are not incurred on a per-unit-energy basis.
Fuel | fuel cost ($/MWh) | Fuel costs are converted to $/MWh from various units.
GCC | Grid Connection Costs | Distance-based costs of spur lines over land, offshore wind plant export cable costs and construction-period transit costs
GF | Grid Feature | Point of interconnection at the high voltage transmission network, including substation, transmission lines, load center, or BA center. (Default in ReEDS is $0/kW for substation and load center and $14/kW for others)
i | Inflation Rate | Assumed average inflation rate over project lifetime based on historical data. (2.5% in ReEDS)
ICC | Installed Capital Cost ($/MW) | Total capital expenditure to achieve commercial operation up to the plant gate. This intermediate value is used only in presentation of technology cost assumptions with historic market data. It is not required to calculate LCOE.
IDC | Interest During Construction | Interest rate for financing project during construction period.
IR | Interest Rate (real) | Assumed interest rate on debt. (5.4% for all technologies in ReEDS, 8% nominal)
M | Depreciation period (years) | Number of years in MACRS depreciation schedule.
OCC | Overnight Capital Cost ($/MW) | Capital expenditures excluding construction period financing. Includes onsite electrical equipment (e.g., switchyard), a nominal-distance spur line (<1 mi), and necessary upgrades at a transmission substation.
OffDist | Offshore Distance | Total offshore distance covered by the offshore export cables
OffSpurCost | Offshore (underwater) Spur Line Costs | Cost for offshore (underwater) export cables from the offshore wind plant to land; OffSpurCost is a function of OffDist and OffDistFactor.
OffDistFactor | Offshore Distance Factor | Incremental capital expenditure for offshore wind plant export cable length between landfall and offshore wind plant site.
OnDist | Onshore Distance | Total onshore distance covered by the onshore transmission spur lines
OnRegTransMult | Onshore Regional Transmission Multiplier | Transmission cost multipliers to account for regional variations that affect onshore transmission line costs, e.g. labor rates, terrain, siting, etc.
OnSpurCost | Onshore Spur Line Costs | Cost for onshore transmission lines from the plant gate to the grid feature; OnSpurCost is a function of OnDist, OnTransCost, and OnRegTransMult.
OnTransCost | Onshore Transmission Costs (for spur line) | Base onshore transmission line costs (Default in ReEDS is $3922/MW-mile)
ProFinFactor | Project Finance factor | Technology-specific financial multiplier to account for any applicable differences in depreciation schedule, and tax policies. ProFinFactor is a function of TR, WACC, i, M, and FD
PVD | Present Value of Depreciation | PVD is a function of FD, f and y.
RROE | Rate of Return on Equity (real) | Assumed rate of return on the share of assets financed with equity. (10% for all technologies in ReEDS, 13% nominal)
t | Economic Lifetime (years) | Length of time for paying off assets (20 years for all technologies in ReEDS)
TR | Tax Rate | Combined state and federal tax rate (40%)
VOM | Variable Operation and Maintenance Expenses ($/MWh) | Operating and maintenance costs incurred on a per-unit-energy basis.
WACC | Weighted Average Cost of Capital (real) | The average expected rate that is paid to finance assets. (Default in ReEDS is 6.2% real); WACC is a function of DF, RROE, IR, i, and TR.
y | year index, starting at 0
Notes:
CapRegMult = 1 | ATB assumes that all plants represent typical equipment costs and do not include regionally specific labor or material cost increments.
GCC = 0 | ATB assumes that base plant cost includes small spur line to connect with grid for all technologies in overnight capital cost. An exception is made for offshore wind plants where the export cable and construction-period transit costs based on a 30 km distance from shore are represented in GCC. Specific transmission lines based on geographically determined distances between ReEDS regions and existing transmission features for wind and solar are not included in ATB.
Inputs in ATB are in $/kW, in ReEDS they are $/MW
2018$ to 2019$ Multiplier: | 1.0181
2019$ to 2020$ Multiplier: | 1.0123
2020$ to 2021$ Multiplier: | 1.047
2021$ to 2022$ Multiplier: | 1.08
Inflation example: | Source Year Value in 2018 Dollars | Value in 2022 Dollars
| 1000 | 1165.3943
| Source Year Value in 2021 Dollars | Value in 2022 Dollars
| 1000 | 1080.0273
Note on D118: [Threaded comment] Your version of Excel allows you to read this threaded comment; however, any edits to it will get removed if the file is opened in a newer version of Excel. Learn more: https://go.microsoft.com/fwlink/?linkid=870924 Comment: TODO: make these more specific once the equivalent sections of the definitions page is done and everything is nice in zotero

## Financial and CRP Inputs
Financial Assumptions and CRP
| The R&D case presents results without tax credits and with long term, steady state financial data. LCOE improvement is based on R&D improvements alone. The Market case presents market and policy changes over time. |  |  | The cost recovery period represents the period over which the initial capital investment to build a plant is recovered. 30 is the default to allow comparisons consistent with typical renewable project lifetimes.
| Modify the financial scenario by clicking on the blue cell below |  | Reference financial scenarios. Do not modify | Modify the capital recovery period by clicking on the blue cell below |  | Reference capital recovery periods. Do not modify. |  | CRP values used by "TechLife" CRP. | For custom CRP, modify these values and select "custom" in cell E 5.
| Chosen Financial Case |  | Possible Financial Cases | Chosen Capital Recovery Period |  | Possible Capital Recovery Periods | Technology Names | Tech Life CRPs | Custom CRP
| R&D | ▼ | Market | TechLife | ▼ | 20 | Offshore Wind | 30 | 30
|  |  | R&D |  |  | 30 | Land-Based Wind | 30 | 30
[6 empty] | TechLife | Distributed Wind | 30 | 30
[6 empty] | Custom | Solar - Utility PV | 30 | 30
[7 empty] | Solar - PV Dist. Comm | 30 | 30
[7 empty] | Solar - PV Dist. Res | 30 | 30
[7 empty] | Solar - CSP | 30 | 30
[7 empty] | Geothermal | 30 | 30
[7 empty] | Hydropower | 100 | 100
[7 empty] | Nuclear | 60 | 60
[7 empty] | Biopower | 45 | 45
[7 empty] | Utility-Scale PV-Plus-Battery | 30 | 30
[7 empty] | Pumped Storage Hydropower | 100 | 100

## Land-Based Wind
Land-Based Wind | [9 empty] | https://atb.nrel.gov/electricity/2024/land-based_wind
Inputs
Calculated
Input from other tab
| X |  |  | Assumptions
[5 empty] | Technology |  | Base Year: |  |  | 2022
All values are given in 2022 U.S. dollars, see references at the bottom of this worksheet for dollar year conversions where source dollar years don't match 2022.
Land-Based Wind Classes
[7 empty] | Technology Classification | Name | Tech | Resource | Scale | Maturity | Wind Classes | Wind Speed Range (m/s) | Weighted Average Wind Speed (m/s)
[8 empty] | Land-Based Wind - Class 1 - Technology 1 | Wind Turbine Technology 1 | Class1 | Utility | Y | Class1 | > 9.0 | 9.5
[8 empty] | Land-Based Wind - Class 2 - Technology 1 | Wind Turbine Technology 1 | Class2 | Utility | Y | Class2 | 8.8 - 9.0 | 8.9
[8 empty] | Land-Based Wind - Class 3 - Technology 1 | Wind Turbine Technology 1 | Class3 | Utility | Y | Class3 | 8.6 - 8.8 | 8.7
[8 empty] | Land-Based Wind - Class 4 - Technology 1 | Wind Turbine Technology 1 | Class4 | Utility | Y | Class4 | 8.4 - 8.6 | 8.5
[8 empty] | Land-Based Wind - Class 5 - Technology 1 | Wind Turbine Technology 1 | Class5 | Utility | Y | Class5 | 8.1 - 8.4 | 8.2
[8 empty] | Land-Based Wind - Class 6 - Technology 1 | Wind Turbine Technology 1 | Class6 | Utility | Y | Class6 | 7.6 - 8.1 | 7.8
[8 empty] | Land-Based Wind - Class 7 - Technology 1 | Wind Turbine Technology 1 | Class7 | Utility | Y | Class7 | 7.1 - 7.6 | 7.4
[8 empty] | Land-Based Wind - Class 8 - Technology 2 | Wind Turbine Technology 2 | Class8 | Utility | Y | Class8 | 6.5 - 7.1 | 6.8
[8 empty] | Land-Based Wind - Class 9 - Technology 3 | Wind Turbine Technology 3 | Class9 | Utility | Y | Class9 | 5.9 - 6.5 | 6.2
[8 empty] | Land-Based Wind - Class 10 - Technology 4 | Wind Turbine Technology 4 | Class10 | Utility | Y | Class10 | 1.7 - 5.9 | 5.2
Wind speeds presented in table are assumed to be 110 meters above the surface
[14 empty] | Financial Case |  | R&D
[5 empty] | Finance |  | Financial Assumptions: | [6 empty] | Capital Recovery Period |  | 30
[7 empty] | Capital Recovery Period (Years) |  |  |  |  | 30
[7 empty] | Depreciation Period |  |  |  |  | 5
[7 empty] | Equity Premium During Construction |  |  |  |  | 2%
[7 empty] | Construction Duration yrs |  |  |  |  | 3
[7 empty] | Year | Capital | Percent of Leverage During Construction | Percent of Equity During Construction
[7 empty] | Index | Fraction
[7 empty] | 0 | 80% | 80% | 20%
[7 empty] | 1 | 10% | 80% | 20%
[7 empty] | 2 | 10% | 80% | 20%
[10 empty] | 2022 | 2023 | 2024 | 2025 | 2026 | 2027 | 2028 | 2029 | 2030 | 2031 | 2032 | 2033 | 2034 | 2035 | 2036 | 2037 | 2038 | 2039 | 2040 | 2041 | 2042 | 2043 | 2044 | 2045 | 2046 | 2047 | 2048 | 2049 | 2050
[7 empty] | Assumptions | Inflation Rate | * | 2.5% | 2.5% | 2.5% | 2.5% | 2.5% | 2.5% | 2.5% | 2.5% | 2.5% | 2.5% | 2.5% | 2.5% | 2.5% | 2.5% | 2.5% | 2.5% | 2.5% | 2.5% | 2.5% | 2.5% | 2.5% | 2.5% | 2.5% | 2.5% | 2.5% | 2.5% | 2.5% | 2.5% | 2.5%
[8 empty] | Interest Rate Nominal | Advanced | bar: 2022 to 2050
[8 empty] | Interest Rate Nominal | Moderate | bar: 2022 to 2050
[8 empty] | Interest Rate Nominal | Conservative | bar: 2022 to 2050
[8 empty] | Calculated Interest Rate Real | Advanced | 4.39% | 4.39% | 4.39% | 4.39% | 4.39% | 4.39% | 4.39% | 4.39% | 4.39% | 4.39% | 4.39% | 4.39% | 4.39% | 4.39% | 4.39% | 4.39% | 4.39% | 4.39% | 4.39% | 4.39% | 4.39% | 4.39% | 4.39% | 4.39% | 4.39% | 4.39% | 4.39% | 4.39% | 4.39%
[8 empty] | Calculated Interest Rate Real | Moderate | 4.39% | 4.39% | 4.39% | 4.39% | 4.39% | 4.39% | 4.39% | 4.39% | 4.39% | 4.39% | 4.39% | 4.39% | 4.39% | 4.39% | 4.39% | 4.39% | 4.39% | 4.39% | 4.39% | 4.39% | 4.39% | 4.39% | 4.39% | 4.39% | 4.39% | 4.39% | 4.39% | 4.39% | 4.39%
[8 empty] | Calculated Interest Rate Real | Conservative | 4.39% | 4.39% | 4.39% | 4.39% | 4.39% | 4.39% | 4.39% | 4.39% | 4.39% | 4.39% | 4.39% | 4.39% | 4.39% | 4.39% | 4.39% | 4.39% | 4.39% | 4.39% | 4.39% | 4.39% | 4.39% | 4.39% | 4.39% | 4.39% | 4.39% | 4.39% | 4.39% | 4.39% | 4.39%
[8 empty] | Interest During Construction - Nominal | * | 6.5% | 6.5% | 6.5% | 6.5% | 6.5% | 6.5% | 6.5% | 6.5% | 6.5% | 6.5% | 6.5% | 6.5% | 6.5% | 6.5% | 6.5% | 6.5% | 6.5% | 6.5% | 6.5% | 6.5% | 6.5% | 6.5% | 6.5% | 6.5% | 6.5% | 6.5% | 6.5% | 6.5% | 6.5%
[8 empty] | Rate of Return on Equity Nominal | Advanced | bar: 2022 to 2050
[8 empty] | Rate of Return on Equity Nominal | Moderate | bar: 2022 to 2050
[8 empty] | Rate of Return on Equity Nominal | Conservative | bar: 2022 to 2050
[8 empty] | Calculated Rate of Return on Equity Real | Advanced | 6.341% | 6.341% | 6.341% | 6.341% | 6.341% | 6.341% | 6.341% | 6.341% | 6.341% | 6.341% | 6.341% | 6.341% | 6.341% | 6.341% | 6.341% | 6.341% | 6.341% | 6.341% | 6.341% | 6.341% | 6.341% | 6.341% | 6.341% | 6.341% | 6.341% | 6.341% | 6.341% | 6.341% | 6.341%
[8 empty] | Calculated Rate of Return on Equity Real | Moderate | 6.341% | 6.341% | 6.341% | 6.341% | 6.341% | 6.341% | 6.341% | 6.341% | 6.341% | 6.341% | 6.341% | 6.341% | 6.341% | 6.341% | 6.341% | 6.341% | 6.341% | 6.341% | 6.341% | 6.341% | 6.341% | 6.341% | 6.341% | 6.341% | 6.341% | 6.341% | 6.341% | 6.341% | 6.341%
[8 empty] | Calculated Rate of Return on Equity Real | Conservative | 6.341% | 6.341% | 6.341% | 6.341% | 6.341% | 6.341% | 6.341% | 6.341% | 6.341% | 6.341% | 6.341% | 6.341% | 6.341% | 6.341% | 6.341% | 6.341% | 6.341% | 6.341% | 6.341% | 6.341% | 6.341% | 6.341% | 6.341% | 6.341% | 6.341% | 6.341% | 6.341% | 6.341% | 6.341%
[8 empty] | Debt Fraction | Advanced | 72.35% | 72.35% | 72.35% | 72.35% | 72.35% | 72.35% | 72.35% | 72.35% | 72.35% | 72.35% | 72.35% | 72.35% | 72.35% | 72.35% | 72.35% | 72.35% | 72.35% | 72.35% | 72.35% | 72.35% | 72.35% | 72.35% | 72.35% | 72.35% | 72.35% | 72.35% | 72.35% | 72.35% | 72.35%
[8 empty] | Debt Fraction | Moderate | 72.35% | 72.35% | 72.35% | 72.35% | 72.35% | 72.35% | 72.35% | 72.35% | 72.35% | 72.35% | 72.35% | 72.35% | 72.35% | 72.35% | 72.35% | 72.35% | 72.35% | 72.35% | 72.35% | 72.35% | 72.35% | 72.35% | 72.35% | 72.35% | 72.35% | 72.35% | 72.35% | 72.35% | 72.35%
[8 empty] | Debt Fraction | Conservative | 72.35% | 72.35% | 72.35% | 72.35% | 72.35% | 72.35% | 72.35% | 72.35% | 72.35% | 72.35% | 72.35% | 72.35% | 72.35% | 72.35% | 72.35% | 72.35% | 72.35% | 72.35% | 72.35% | 72.35% | 72.35% | 72.35% | 72.35% | 72.35% | 72.35% | 72.35% | 72.35% | 72.35% | 72.35%
[8 empty] | Tax Rate (Federal and State) | * | 25.74% | 25.74% | 25.74% | 25.74% | 25.74% | 25.74% | 25.74% | 25.74% | 25.74% | 25.74% | 25.74% | 25.74% | 25.74% | 25.74% | 25.74% | 25.74% | 25.74% | 25.74% | 25.74% | 25.74% | 25.74% | 25.74% | 25.74% | 25.74% | 25.74% | 25.74% | 25.74% | 25.74% | 25.74%
[8 empty] | WACC Nominal | Advanced | 6.249% | 6.249% | 6.249% | 6.249% | 6.249% | 6.249% | 6.249% | 6.249% | 6.249% | 6.249% | 6.249% | 6.249% | 6.249% | 6.249% | 6.249% | 6.249% | 6.249% | 6.249% | 6.249% | 6.249% | 6.249% | 6.249% | 6.249% | 6.249% | 6.249% | 6.249% | 6.249% | 6.249% | 6.249%
[8 empty] | WACC Nominal | Moderate | 6.249% | 6.249% | 6.249% | 6.249% | 6.249% | 6.249% | 6.249% | 6.249% | 6.249% | 6.249% | 6.249% | 6.249% | 6.249% | 6.249% | 6.249% | 6.249% | 6.249% | 6.249% | 6.249% | 6.249% | 6.249% | 6.249% | 6.249% | 6.249% | 6.249% | 6.249% | 6.249% | 6.249% | 6.249%
[8 empty] | WACC Nominal | Conservative | 6.249% | 6.249% | 6.249% | 6.249% | 6.249% | 6.249% | 6.249% | 6.249% | 6.249% | 6.249% | 6.249% | 6.249% | 6.249% | 6.249% | 6.249% | 6.249% | 6.249% | 6.249% | 6.249% | 6.249% | 6.249% | 6.249% | 6.249% | 6.249% | 6.249% | 6.249% | 6.249% | 6.249% | 6.249%
[8 empty] | WACC Real | Advanced | 3.658% | 3.658% | 3.658% | 3.658% | 3.658% | 3.658% | 3.658% | 3.658% | 3.658% | 3.658% | 3.658% | 3.658% | 3.658% | 3.658% | 3.658% | 3.658% | 3.658% | 3.658% | 3.658% | 3.658% | 3.658% | 3.658% | 3.658% | 3.658% | 3.658% | 3.658% | 3.658% | 3.658% | 3.658%
[8 empty] | WACC Real | Moderate | 3.658% | 3.658% | 3.658% | 3.658% | 3.658% | 3.658% | 3.658% | 3.658% | 3.658% | 3.658% | 3.658% | 3.658% | 3.658% | 3.658% | 3.658% | 3.658% | 3.658% | 3.658% | 3.658% | 3.658% | 3.658% | 3.658% | 3.658% | 3.658% | 3.658% | 3.658% | 3.658% | 3.658% | 3.658%
[8 empty] | WACC Real | Conservative | 3.658% | 3.658% | 3.658% | 3.658% | 3.658% | 3.658% | 3.658% | 3.658% | 3.658% | 3.658% | 3.658% | 3.658% | 3.658% | 3.658% | 3.658% | 3.658% | 3.658% | 3.658% | 3.658% | 3.658% | 3.658% | 3.658% | 3.658% | 3.658% | 3.658% | 3.658% | 3.658% | 3.658% | 3.658%
[8 empty] | Capital Recovery Factor (CRF) Nominal | Advanced | 7.46% | 7.46% | 7.46% | 7.46% | 7.46% | 7.46% | 7.46% | 7.46% | 7.46% | 7.46% | 7.46% | 7.46% | 7.46% | 7.46% | 7.46% | 7.46% | 7.46% | 7.46% | 7.46% | 7.46% | 7.46% | 7.46% | 7.46% | 7.46% | 7.46% | 7.46% | 7.46% | 7.46% | 7.46%
[8 empty] | Capital Recovery Factor (CRF) Nominal | Moderate | 7.46% | 7.46% | 7.46% | 7.46% | 7.46% | 7.46% | 7.46% | 7.46% | 7.46% | 7.46% | 7.46% | 7.46% | 7.46% | 7.46% | 7.46% | 7.46% | 7.46% | 7.46% | 7.46% | 7.46% | 7.46% | 7.46% | 7.46% | 7.46% | 7.46% | 7.46% | 7.46% | 7.46% | 7.46%
[8 empty] | Capital Recovery Factor (CRF) Nominal | Conservative | 7.46% | 7.46% | 7.46% | 7.46% | 7.46% | 7.46% | 7.46% | 7.46% | 7.46% | 7.46% | 7.46% | 7.46% | 7.46% | 7.46% | 7.46% | 7.46% | 7.46% | 7.46% | 7.46% | 7.46% | 7.46% | 7.46% | 7.46% | 7.46% | 7.46% | 7.46% | 7.46% | 7.46% | 7.46%
[8 empty] | Capital Recovery Factor (CRF) Real | Advanced | 5.545% | 5.545% | 5.545% | 5.545% | 5.545% | 5.545% | 5.545% | 5.545% | 5.545% | 5.545% | 5.545% | 5.545% | 5.545% | 5.545% | 5.545% | 5.545% | 5.545% | 5.545% | 5.545% | 5.545% | 5.545% | 5.545% | 5.545% | 5.545% | 5.545% | 5.545% | 5.545% | 5.545% | 5.545%
[8 empty] | Capital Recovery Factor (CRF) Real | Moderate | 5.545% | 5.545% | 5.545% | 5.545% | 5.545% | 5.545% | 5.545% | 5.545% | 5.545% | 5.545% | 5.545% | 5.545% | 5.545% | 5.545% | 5.545% | 5.545% | 5.545% | 5.545% | 5.545% | 5.545% | 5.545% | 5.545% | 5.545% | 5.545% | 5.545% | 5.545% | 5.545% | 5.545% | 5.545%
[8 empty] | Capital Recovery Factor (CRF) Real | Conservative | 5.545% | 5.545% | 5.545% | 5.545% | 5.545% | 5.545% | 5.545% | 5.545% | 5.545% | 5.545% | 5.545% | 5.545% | 5.545% | 5.545% | 5.545% | 5.545% | 5.545% | 5.545% | 5.545% | 5.545% | 5.545% | 5.545% | 5.545% | 5.545% | 5.545% | 5.545% | 5.545% | 5.545% | 5.545%
|  |  | X | Future Projections
Base Year
[10 empty] | 2022 | 2023 | 2024 | 2025 | 2026 | 2027 | 2028 | 2029 | 2030 | 2031 | 2032 | 2033 | 2034 | 2035 | 2036 | 2037 | 2038 | 2039 | 2040 | 2041 | 2042 | 2043 | 2044 | 2045 | 2046 | 2047 | 2048 | 2049 | 2050
[5 empty] | Techno-Economic Cost and Performance Parameters |  | Net Capacity Factor (%) | Land-Based Wind - Class 1 - Technology 1 | Advanced | 50.56% | 51.32% | 52.07% | 52.84% | 53.6% | 54.37% | 55.15% | 55.92% | 56.71% | 56.75% | 56.8% | 56.85% | 56.9% | 56.95% | 57% | 57.05% | 57.1% | 57.15% | 57.19% | 57.24% | 57.29% | 57.34% | 57.39% | 57.44% | 57.49% | 57.54% | 57.59% | 57.64% | 57.69%
[8 empty] | Land-Based Wind - Class 1 - Technology 1 | Moderate | 50.2% | 50.58% | 50.96% | 51.35% | 51.73% | 52.11% | 52.49% | 52.88% | 53.26% | 53.3% | 53.35% | 53.39% | 53.43% | 53.47% | 53.52% | 53.56% | 53.6% | 53.65% | 53.69% | 53.73% | 53.78% | 53.82% | 53.86% | 53.9% | 53.95% | 53.99% | 54.03% | 54.08% | 54.12%
[8 empty] | Land-Based Wind - Class 1 - Technology 1 | Conservative | 49.88% | 49.95% | 50.02% | 50.09% | 50.16% | 50.22% | 50.29% | 50.36% | 50.43% | 50.49% | 50.55% | 50.61% | 50.68% | 50.74% | 50.8% | 50.86% | 50.92% | 50.98% | 51.04% | 51.11% | 51.17% | 51.23% | 51.29% | 51.35% | 51.41% | 51.48% | 51.54% | 51.6% | 51.66%
[8 empty] | Land-Based Wind - Class 2 - Technology 1 | Advanced | 47.45% | 48.17% | 48.89% | 49.62% | 50.35% | 51.08% | 51.82% | 52.57% | 53.31% | 53.35% | 53.39% | 53.43% | 53.47% | 53.51% | 53.55% | 53.59% | 53.64% | 53.68% | 53.72% | 53.76% | 53.8% | 53.84% | 53.88% | 53.92% | 53.96% | 54% | 54.04% | 54.08% | 54.12%
[8 empty] | Land-Based Wind - Class 2 - Technology 1 | Moderate | 47.1% | 47.46% | 47.81% | 48.17% | 48.53% | 48.89% | 49.25% | 49.61% | 49.97% | 50.01% | 50.05% | 50.09% | 50.13% | 50.17% | 50.21% | 50.25% | 50.29% | 50.33% | 50.37% | 50.41% | 50.45% | 50.49% | 50.53% | 50.57% | 50.61% | 50.65% | 50.7% | 50.74% | 50.78%
[8 empty] | Land-Based Wind - Class 2 - Technology 1 | Conservative | 46.8% | 46.87% | 46.93% | 46.99% | 47.06% | 47.12% | 47.19% | 47.25% | 47.31% | 47.37% | 47.43% | 47.49% | 47.54% | 47.6% | 47.66% | 47.72% | 47.78% | 47.83% | 47.89% | 47.95% | 48.01% | 48.06% | 48.12% | 48.18% | 48.24% | 48.29% | 48.35% | 48.41% | 48.47%
[8 empty] | Land-Based Wind - Class 3 - Technology 1 | Advanced | 46.39% | 47.09% | 47.8% | 48.52% | 49.24% | 49.96% | 50.69% | 51.42% | 52.15% | 52.19% | 52.23% | 52.26% | 52.3% | 52.34% | 52.38% | 52.41% | 52.45% | 52.49% | 52.53% | 52.56% | 52.6% | 52.64% | 52.68% | 52.71% | 52.75% | 52.79% | 52.83% | 52.86% | 52.9%
[8 empty] | Land-Based Wind - Class 3 - Technology 1 | Moderate | 46.03% | 46.39% | 46.74% | 47.09% | 47.44% | 47.79% | 48.14% | 48.49% | 48.84% | 48.88% | 48.92% | 48.96% | 49% | 49.04% | 49.08% | 49.12% | 49.16% | 49.2% | 49.24% | 49.28% | 49.32% | 49.36% | 49.4% | 49.43% | 49.47% | 49.51% | 49.55% | 49.59% | 49.63%
[8 empty] | Land-Based Wind - Class 3 - Technology 1 | Conservative | 45.75% | 45.81% | 45.87% | 45.93% | 46% | 46.06% | 46.12% | 46.19% | 46.25% | 46.3% | 46.36% | 46.42% | 46.47% | 46.53% | 46.59% | 46.64% | 46.7% | 46.76% | 46.81% | 46.87% | 46.92% | 46.98% | 47.04% | 47.09% | 47.15% | 47.21% | 47.26% | 47.32% | 47.38%
[8 empty] | Land-Based Wind - Class 4 - Technology 1 | Advanced | 45.16% | 45.85% | 46.55% | 47.25% | 47.95% | 48.66% | 49.37% | 50.09% | 50.81% | 50.85% | 50.88% | 50.91% | 50.95% | 50.98% | 51.02% | 51.05% | 51.08% | 51.12% | 51.15% | 51.19% | 51.22% | 51.26% | 51.29% | 51.32% | 51.36% | 51.39% | 51.43% | 51.46% | 51.49%
[8 empty] | Land-Based Wind - Class 4 - Technology 1 | Moderate | 44.81% | 45.15% | 45.49% | 45.84% | 46.18% | 46.52% | 46.86% | 47.2% | 47.54% | 47.58% | 47.62% | 47.66% | 47.7% | 47.74% | 47.77% | 47.81% | 47.85% | 47.89% | 47.93% | 47.97% | 48% | 48.04% | 48.08% | 48.12% | 48.16% | 48.2% | 48.24% | 48.27% | 48.31%
[8 empty] | Land-Based Wind - Class 4 - Technology 1 | Conservative | 44.53% | 44.59% | 44.65% | 44.71% | 44.77% | 44.84% | 44.9% | 44.96% | 45.02% | 45.07% | 45.13% | 45.18% | 45.24% | 45.29% | 45.35% | 45.4% | 45.46% | 45.51% | 45.57% | 45.62% | 45.68% | 45.73% | 45.79% | 45.84% | 45.9% | 45.95% | 46.01% | 46.06% | 46.12%
[8 empty] | Land-Based Wind - Class 5 - Technology 1 | Advanced | 43.68% | 44.36% | 45.04% | 45.72% | 46.41% | 47.1% | 47.8% | 48.5% | 49.2% | 49.23% | 49.26% | 49.29% | 49.32% | 49.35% | 49.39% | 49.42% | 49.45% | 49.48% | 49.51% | 49.54% | 49.57% | 49.6% | 49.63% | 49.66% | 49.69% | 49.72% | 49.75% | 49.78% | 49.81%
[8 empty] | Land-Based Wind - Class 5 - Technology 1 | Moderate | 43.34% | 43.67% | 44% | 44.33% | 44.66% | 44.99% | 45.32% | 45.65% | 45.98% | 46.02% | 46.06% | 46.1% | 46.13% | 46.17% | 46.21% | 46.24% | 46.28% | 46.32% | 46.36% | 46.39% | 46.43% | 46.47% | 46.5% | 46.54% | 46.58% | 46.62% | 46.65% | 46.69% | 46.73%
[8 empty] | Land-Based Wind - Class 5 - Technology 1 | Conservative | 43.07% | 43.13% | 43.19% | 43.25% | 43.31% | 43.36% | 43.42% | 43.48% | 43.54% | 43.6% | 43.65% | 43.7% | 43.75% | 43.81% | 43.86% | 43.91% | 43.97% | 44.02% | 44.07% | 44.13% | 44.18% | 44.23% | 44.29% | 44.34% | 44.39% | 44.44% | 44.5% | 44.55% | 44.6%
[8 empty] | Land-Based Wind - Class 6 - Technology 1 | Advanced | 41.39% | 42.04% | 42.69% | 43.35% | 44.01% | 44.68% | 45.35% | 46.03% | 46.7% | 46.73% | 46.75% | 46.78% | 46.8% | 46.82% | 46.85% | 46.87% | 46.89% | 46.92% | 46.94% | 46.97% | 46.99% | 47.01% | 47.04% | 47.06% | 47.08% | 47.11% | 47.13% | 47.16% | 47.18%
[8 empty] | Land-Based Wind - Class 6 - Technology 1 | Moderate | 41.06% | 41.37% | 41.68% | 41.99% | 42.31% | 42.62% | 42.93% | 43.25% | 43.56% | 43.6% | 43.63% | 43.67% | 43.7% | 43.74% | 43.77% | 43.81% | 43.84% | 43.88% | 43.91% | 43.95% | 43.98% | 44.02% | 44.05% | 44.09% | 44.12% | 44.16% | 44.19% | 44.23% | 44.26%
[8 empty] | Land-Based Wind - Class 6 - Technology 1 | Conservative | 40.8% | 40.85% | 40.91% | 40.97% | 41.02% | 41.08% | 41.13% | 41.19% | 41.25% | 41.3% | 41.35% | 41.4% | 41.45% | 41.5% | 41.55% | 41.6% | 41.65% | 41.7% | 41.75% | 41.8% | 41.85% | 41.9% | 41.95% | 42% | 42.05% | 42.1% | 42.15% | 42.2% | 42.25%
[8 empty] | Land-Based Wind - Class 7 - Technology 1 | Advanced | 38.19% | 38.81% | 39.43% | 40.05% | 40.67% | 41.31% | 41.94% | 42.58% | 43.22% | 43.24% | 43.25% | 43.27% | 43.28% | 43.3% | 43.31% | 43.33% | 43.34% | 43.36% | 43.37% | 43.39% | 43.4% | 43.42% | 43.43% | 43.45% | 43.46% | 43.48% | 43.49% | 43.51% | 43.52%
[8 empty] | Land-Based Wind - Class 7 - Technology 1 | Moderate | 37.87% | 38.16% | 38.45% | 38.74% | 39.03% | 39.32% | 39.6% | 39.89% | 40.18% | 40.21% | 40.25% | 40.28% | 40.31% | 40.34% | 40.38% | 40.41% | 40.44% | 40.47% | 40.51% | 40.54% | 40.57% | 40.6% | 40.64% | 40.67% | 40.7% | 40.73% | 40.77% | 40.8% | 40.83%
[8 empty] | Land-Based Wind - Class 7 - Technology 1 | Conservative | 37.64% | 37.69% | 37.74% | 37.79% | 37.84% | 37.89% | 37.94% | 38% | 38.05% | 38.09% | 38.14% | 38.19% | 38.23% | 38.28% | 38.33% | 38.37% | 38.42% | 38.47% | 38.51% | 38.56% | 38.6% | 38.65% | 38.7% | 38.74% | 38.79% | 38.84% | 38.88% | 38.93% | 38.98%
[8 empty] | Land-Based Wind - Class 8 - Technology 2 | Advanced | 34.51% | 35.08% | 35.66% | 36.24% | 36.82% | 37.41% | 38% | 38.6% | 39.2% | 39.23% | 39.26% | 39.28% | 39.31% | 39.33% | 39.36% | 39.39% | 39.41% | 39.44% | 39.47% | 39.49% | 39.52% | 39.55% | 39.57% | 39.6% | 39.62% | 39.65% | 39.68% | 39.7% | 39.73%
[8 empty] | Land-Based Wind - Class 8 - Technology 2 | Moderate | 34.2% | 34.46% | 34.72% | 34.98% | 35.24% | 35.5% | 35.76% | 36.02% | 36.29% | 36.31% | 36.34% | 36.37% | 36.4% | 36.43% | 36.46% | 36.49% | 36.52% | 36.55% | 36.58% | 36.61% | 36.64% | 36.67% | 36.7% | 36.73% | 36.75% | 36.78% | 36.81% | 36.84% | 36.87%
[8 empty] | Land-Based Wind - Class 8 - Technology 2 | Conservative | 33.99% | 34.03% | 34.08% | 34.13% | 34.17% | 34.22% | 34.26% | 34.31% | 34.36% | 34.4% | 34.44% | 34.48% | 34.53% | 34.57% | 34.61% | 34.65% | 34.69% | 34.74% | 34.78% | 34.82% | 34.86% | 34.9% | 34.94% | 34.99% | 35.03% | 35.07% | 35.11% | 35.15% | 35.2%
[8 empty] | Land-Based Wind - Class 9 - Technology 3 | Advanced | 33.36% | 33.92% | 34.48% | 35.05% | 35.62% | 36.2% | 36.78% | 37.36% | 37.95% | 37.98% | 38% | 38.03% | 38.05% | 38.08% | 38.11% | 38.13% | 38.16% | 38.18% | 38.21% | 38.23% | 38.26% | 38.28% | 38.31% | 38.34% | 38.36% | 38.39% | 38.41% | 38.44% | 38.46%
[8 empty] | Land-Based Wind - Class 9 - Technology 3 | Moderate | 33.06% | 33.31% | 33.56% | 33.81% | 34.06% | 34.32% | 34.57% | 34.82% | 35.07% | 35.1% | 35.13% | 35.16% | 35.19% | 35.21% | 35.24% | 35.27% | 35.3% | 35.33% | 35.36% | 35.38% | 35.41% | 35.44% | 35.47% | 35.5% | 35.53% | 35.55% | 35.58% | 35.61% | 35.64%
[8 empty] | Land-Based Wind - Class 9 - Technology 3 | Conservative | 32.85% | 32.9% | 32.94% | 32.98% | 33.03% | 33.07% | 33.12% | 33.16% | 33.21% | 33.25% | 33.29% | 33.33% | 33.37% | 33.41% | 33.45% | 33.49% | 33.53% | 33.57% | 33.62% | 33.66% | 33.7% | 33.74% | 33.78% | 33.82% | 33.86% | 33.9% | 33.94% | 33.98% | 34.02%
[8 empty] | Land-Based Wind - Class 10 - Technology 4 | Advanced | 26.32% | 26.8% | 27.28% | 27.77% | 28.26% | 28.76% | 29.26% | 29.76% | 30.27% | 30.29% | 30.31% | 30.33% | 30.35% | 30.37% | 30.39% | 30.42% | 30.44% | 30.46% | 30.48% | 30.5% | 30.52% | 30.54% | 30.56% | 30.58% | 30.6% | 30.62% | 30.64% | 30.66% | 30.68%
[8 empty] | Land-Based Wind - Class 10 - Technology 4 | Moderate | 26.04% | 26.24% | 26.43% | 26.63% | 26.83% | 27.03% | 27.23% | 27.43% | 27.63% | 27.65% | 27.67% | 27.69% | 27.71% | 27.74% | 27.76% | 27.78% | 27.8% | 27.83% | 27.85% | 27.87% | 27.89% | 27.92% | 27.94% | 27.96% | 27.98% | 28.01% | 28.03% | 28.05% | 28.07%
[8 empty] | Land-Based Wind - Class 10 - Technology 4 | Conservative | 25.87% | 25.91% | 25.95% | 25.98% | 26.02% | 26.05% | 26.09% | 26.12% | 26.16% | 26.19% | 26.22% | 26.25% | 26.29% | 26.32% | 26.35% | 26.38% | 26.41% | 26.45% | 26.48% | 26.51% | 26.54% | 26.57% | 26.6% | 26.64% | 26.67% | 26.7% | 26.73% | 26.76% | 26.8%
[10 empty] | 2022 | 2023 | 2024 | 2025 | 2026 | 2027 | 2028 | 2029 | 2030 | 2031 | 2032 | 2033 | 2034 | 2035 | 2036 | 2037 | 2038 | 2039 | 2040 | 2041 | 2042 | 2043 | 2044 | 2045 | 2046 | 2047 | 2048 | 2049 | 2050
[7 empty] | Annual Energy Production (kWh/kW) | Land-Based Wind - Class 1 - Technology 1 | Advanced | 4429.4253 | 4495.4157 | 4561.7651 | 4628.4736 | 4695.5411 | 4762.9677 | 4830.7534 | 4898.8981 | 4967.4018 | 4971.6804 | 4975.9603 | 4980.2415 | 4984.5239 | 4988.8076 | 4993.0925 | 4997.3787 | 5001.6662 | 5005.9549 | 5010.2449 | 5014.5362 | 5018.8287 | 5023.1225 | 5027.4175 | 5031.7138 | 5036.0114 | 5040.3103 | 5044.6104 | 5048.9117 | 5053.2144
[8 empty] | Land-Based Wind - Class 1 - Technology 1 | Moderate | 4397.3156 | 4430.8372 | 4464.3588 | 4497.8804 | 4531.402 | 4564.9236 | 4598.4452 | 4631.9668 | 4665.4884 | 4669.2596 | 4673.0308 | 4676.8019 | 4680.5731 | 4684.3443 | 4688.1155 | 4691.8867 | 4695.6578 | 4699.429 | 4703.2002 | 4706.9714 | 4710.7426 | 4714.5137 | 4718.2849 | 4722.0561 | 4725.8273 | 4729.5985 | 4733.3696 | 4737.1408 | 4740.912
[8 empty] | Land-Based Wind - Class 1 - Technology 1 | Conservative | 4369.78 | 4375.766 | 4381.752 | 4387.738 | 4393.724 | 4399.71 | 4405.696 | 4411.682 | 4417.668 | 4423.0554 | 4428.4428 | 4433.8302 | 4439.2176 | 4444.605 | 4449.9924 | 4455.3798 | 4460.7672 | 4466.1546 | 4471.542 | 4476.9294 | 4482.3168 | 4487.7042 | 4493.0916 | 4498.479 | 4503.8664 | 4509.2538 | 4514.6412 | 4520.0286 | 4525.416
[8 empty] | Land-Based Wind - Class 2 - Technology 1 | Advanced | 4156.7226 | 4219.6431 | 4282.9227 | 4346.5612 | 4410.5589 | 4474.9156 | 4539.6313 | 4604.7061 | 4670.14 | 4673.677 | 4677.2146 | 4680.7528 | 4684.2915 | 4687.8307 | 4691.3704 | 4694.9107 | 4698.4515 | 4701.9929 | 4705.5348 | 4709.0772 | 4712.6202 | 4716.1637 | 4719.7077 | 4723.2523 | 4726.7974 | 4730.3431 | 4733.8893 | 4737.436 | 4740.9832
[8 empty] | Land-Based Wind - Class 2 - Technology 1 | Moderate | 4125.6115 | 4157.0619 | 4188.5122 | 4219.9626 | 4251.4129 | 4282.8633 | 4314.3136 | 4345.764 | 4377.2143 | 4380.7525 | 4384.2906 | 4387.8288 | 4391.367 | 4394.9051 | 4398.4433 | 4401.9815 | 4405.5196 | 4409.0578 | 4412.596 | 4416.1341 | 4419.6723 | 4423.2105 | 4426.7486 | 4430.2868 | 4433.8249 | 4437.3631 | 4440.9013 | 4444.4394 | 4447.9776
[8 empty] | Land-Based Wind - Class 2 - Technology 1 | Conservative | 4099.7773 | 4105.3935 | 4111.0096 | 4116.6257 | 4122.2419 | 4127.858 | 4133.4741 | 4139.0903 | 4144.7064 | 4149.7609 | 4154.8154 | 4159.87 | 4164.9245 | 4169.979 | 4175.0335 | 4180.088 | 4185.1426 | 4190.1971 | 4195.2516 | 4200.3061 | 4205.3606 | 4210.4152 | 4215.4697 | 4220.5242 | 4225.5787 | 4230.6332 | 4235.6878 | 4240.7423 | 4245.7968
[8 empty] | Land-Based Wind - Class 3 - Technology 1 | Advanced | 4063.4296 | 4125.2999 | 4187.5292 | 4250.1175 | 4313.0649 | 4376.3714 | 4440.0369 | 4504.0615 | 4568.4451 | 4571.7285 | 4575.0122 | 4578.2961 | 4581.5804 | 4584.8649 | 4588.1497 | 4591.4348 | 4594.7202 | 4598.0059 | 4601.2919 | 4604.5781 | 4607.8647 | 4611.1515 | 4614.4386 | 4617.726 | 4621.0137 | 4624.3017 | 4627.5899 | 4630.8785 | 4634.1673
[8 empty] | Land-Based Wind - Class 3 - Technology 1 | Moderate | 4032.6602 | 4063.4019 | 4094.1437 | 4124.8854 | 4155.6272 | 4186.369 | 4217.1107 | 4247.8525 | 4278.5942 | 4282.0527 | 4285.5111 | 4288.9696 | 4292.428 | 4295.8865 | 4299.3449 | 4302.8034 | 4306.2618 | 4309.7203 | 4313.1787 | 4316.6372 | 4320.0956 | 4323.5541 | 4327.0125 | 4330.471 | 4333.9294 | 4337.3879 | 4340.8463 | 4344.3048 | 4347.7632
[8 empty] | Land-Based Wind - Class 3 - Technology 1 | Conservative | 4007.408 | 4012.8976 | 4018.3872 | 4023.8768 | 4029.3664 | 4034.856 | 4040.3456 | 4045.8352 | 4051.3248 | 4056.2654 | 4061.2061 | 4066.1467 | 4071.0874 | 4076.028 | 4080.9686 | 4085.9093 | 4090.8499 | 4095.7906 | 4100.7312 | 4105.6718 | 4110.6125 | 4115.5531 | 4120.4938 | 4125.4344 | 4130.375 | 4135.3157 | 4140.2563 | 4145.197 | 4150.1376
[8 empty] | Land-Based Wind - Class 4 - Technology 1 | Advanced | 3955.7838 | 4016.4423 | 4077.4598 | 4138.8363 | 4200.5719 | 4262.6666 | 4325.1203 | 4387.9331 | 4451.1049 | 4454.0956 | 4457.0862 | 4460.0769 | 4463.0676 | 4466.0582 | 4469.0489 | 4472.0396 | 4475.0302 | 4478.0209 | 4481.0116 | 4484.0022 | 4486.9929 | 4489.9836 | 4492.9742 | 4495.9649 | 4498.9555 | 4501.9462 | 4504.9369 | 4507.9275 | 4510.9182
[8 empty] | Land-Based Wind - Class 4 - Technology 1 | Moderate | 3925.4086 | 3955.3327 | 3985.2569 | 4015.181 | 4045.1052 | 4075.0294 | 4104.9535 | 4134.8777 | 4164.8018 | 4168.1683 | 4171.5348 | 4174.9012 | 4178.2677 | 4181.6342 | 4185.0006 | 4188.3671 | 4191.7336 | 4195.1001 | 4198.4665 | 4201.833 | 4205.1995 | 4208.5659 | 4211.9324 | 4215.2989 | 4218.6653 | 4222.0318 | 4225.3983 | 4228.7647 | 4232.1312
[8 empty] | Land-Based Wind - Class 4 - Technology 1 | Conservative | 3900.828 | 3906.1716 | 3911.5152 | 3916.8588 | 3922.2024 | 3927.546 | 3932.8896 | 3938.2332 | 3943.5768 | 3948.386 | 3953.1953 | 3958.0045 | 3962.8138 | 3967.623 | 3972.4322 | 3977.2415 | 3982.0507 | 3986.86 | 3991.6692 | 3996.4784 | 4001.2877 | 4006.0969 | 4010.9062 | 4015.7154 | 4020.5246 | 4025.3339 | 4030.1431 | 4034.9524 | 4039.7616
[8 empty] | Land-Based Wind - Class 5 - Technology 1 | Advanced | 3826.6088 | 3885.8131 | 3945.3765 | 4005.2989 | 4065.5803 | 4126.2209 | 4187.2204 | 4248.579 | 4310.2967 | 4312.9361 | 4315.5751 | 4318.2139 | 4320.8522 | 4323.4902 | 4326.1279 | 4328.7653 | 4331.4022 | 4334.0389 | 4336.6752 | 4339.3111 | 4341.9468 | 4344.582 | 4347.2169 | 4349.8515 | 4352.4858 | 4355.1196 | 4357.7532 | 4360.3864 | 4363.0192
[8 empty] | Land-Based Wind - Class 5 - Technology 1 | Moderate | 3796.7066 | 3825.6497 | 3854.5927 | 3883.5358 | 3912.4788 | 3941.4218 | 3970.3649 | 3999.3079 | 4028.251 | 4031.5071 | 4034.7631 | 4038.0192 | 4041.2753 | 4044.5314 | 4047.7875 | 4051.0436 | 4054.2997 | 4057.5558 | 4060.8119 | 4064.068 | 4067.3241 | 4070.5802 | 4073.8362 | 4077.0923 | 4080.3484 | 4083.6045 | 4086.8606 | 4090.1167 | 4093.3728
[8 empty] | Land-Based Wind - Class 5 - Technology 1 | Conservative | 3772.932 | 3778.1004 | 3783.2688 | 3788.4372 | 3793.6056 | 3798.774 | 3803.9424 | 3809.1108 | 3814.2792 | 3818.9308 | 3823.5823 | 3828.2339 | 3832.8854 | 3837.537 | 3842.1886 | 3846.8401 | 3851.4917 | 3856.1432 | 3860.7948 | 3865.4464 | 3870.0979 | 3874.7495 | 3879.401 | 3884.0526 | 3888.7042 | 3893.3557 | 3898.0073 | 3902.6588 | 3907.3104
[8 empty] | Land-Based Wind - Class 6 - Technology 1 | Advanced | 3625.67 | 3682.6123 | 3739.9136 | 3797.574 | 3855.5934 | 3913.9719 | 3972.7094 | 4031.806 | 4091.2616 | 4093.3546 | 4095.4467 | 4097.538 | 4099.6283 | 4101.7178 | 4103.8064 | 4105.8941 | 4107.9809 | 4110.0669 | 4112.152 | 4114.2361 | 4116.3195 | 4118.4019 | 4120.4834 | 4122.5641 | 4124.6439 | 4126.7228 | 4128.8008 | 4130.8779 | 4132.9542
[8 empty] | Land-Based Wind - Class 6 - Technology 1 | Moderate | 3596.5037 | 3623.9205 | 3651.3374 | 3678.7542 | 3706.1711 | 3733.5879 | 3761.0048 | 3788.4216 | 3815.8385 | 3818.9229 | 3822.0073 | 3825.0917 | 3828.1761 | 3831.2605 | 3834.3449 | 3837.4293 | 3840.5136 | 3843.598 | 3846.6824 | 3849.7668 | 3852.8512 | 3855.9356 | 3859.02 | 3862.1044 | 3865.1888 | 3868.2732 | 3871.3576 | 3874.442 | 3877.5264
[8 empty] | Land-Based Wind - Class 6 - Technology 1 | Conservative | 3573.9827 | 3578.8785 | 3583.7744 | 3588.6703 | 3593.5661 | 3598.462 | 3603.3579 | 3608.2537 | 3613.1496 | 3617.5559 | 3621.9622 | 3626.3684 | 3630.7747 | 3635.181 | 3639.5873 | 3643.9936 | 3648.3998 | 3652.8061 | 3657.2124 | 3661.6187 | 3666.025 | 3670.4312 | 3674.8375 | 3679.2438 | 3683.6501 | 3688.0564 | 3692.4626 | 3696.8689 | 3701.2752
[8 empty] | Land-Based Wind - Class 7 - Technology 1 | Advanced | 3345.7909 | 3399.5825 | 3453.7332 | 3508.2429 | 3563.1116 | 3618.3394 | 3673.9263 | 3729.8722 | 3786.1771 | 3787.509 | 3788.8393 | 3790.168 | 3791.4951 | 3792.8205 | 3794.1443 | 3795.4664 | 3796.787 | 3798.1059 | 3799.4232 | 3800.7388 | 3802.0528 | 3803.3652 | 3804.676 | 3805.9852 | 3807.2927 | 3808.5986 | 3809.9028 | 3811.2055 | 3812.5065
[8 empty] | Land-Based Wind - Class 7 - Technology 1 | Moderate | 3317.6495 | 3342.9406 | 3368.2317 | 3393.5228 | 3418.8139 | 3444.105 | 3469.3961 | 3494.6871 | 3519.9782 | 3522.8235 | 3525.6687 | 3528.514 | 3531.3592 | 3534.2045 | 3537.0497 | 3539.895 | 3542.7402 | 3545.5855 | 3548.4307 | 3551.276 | 3554.1212 | 3556.9665 | 3559.8117 | 3562.657 | 3565.5022 | 3568.3475 | 3571.1927 | 3574.038 | 3576.8832
[8 empty] | Land-Based Wind - Class 7 - Technology 1 | Conservative | 3296.8747 | 3301.3909 | 3305.9072 | 3310.4235 | 3314.9397 | 3319.456 | 3323.9723 | 3328.4885 | 3333.0048 | 3337.0694 | 3341.1341 | 3345.1987 | 3349.2634 | 3353.328 | 3357.3926 | 3361.4573 | 3365.5219 | 3369.5866 | 3373.6512 | 3377.7158 | 3381.7805 | 3385.8451 | 3389.9098 | 3393.9744 | 3398.039 | 3402.1037 | 3406.1683 | 3410.233 | 3414.2976
[8 empty] | Land-Based Wind - Class 8 - Technology 2 | Advanced | 3022.8535 | 3073.0097 | 3123.525 | 3174.3993 | 3225.6326 | 3277.225 | 3329.1765 | 3381.487 | 3434.1565 | 3436.4639 | 3438.7713 | 3441.0787 | 3443.3861 | 3445.6934 | 3448.0008 | 3450.3082 | 3452.6156 | 3454.923 | 3457.2304 | 3459.5377 | 3461.8451 | 3464.1525 | 3466.4599 | 3468.7673 | 3471.0747 | 3473.382 | 3475.6894 | 3477.9968 | 3480.3042
[8 empty] | Land-Based Wind - Class 8 - Technology 2 | Moderate | 2995.8947 | 3018.733 | 3041.5713 | 3064.4096 | 3087.2479 | 3110.0862 | 3132.9245 | 3155.7627 | 3178.601 | 3181.1703 | 3183.7397 | 3186.309 | 3188.8783 | 3191.4476 | 3194.0169 | 3196.5862 | 3199.1555 | 3201.7248 | 3204.2941 | 3206.8634 | 3209.4327 | 3212.002 | 3214.5714 | 3217.1407 | 3219.71 | 3222.2793 | 3224.8486 | 3227.4179 | 3229.9872
[8 empty] | Land-Based Wind - Class 8 - Technology 2 | Conservative | 2977.1347 | 2981.2129 | 2985.2912 | 2989.3695 | 2993.4477 | 2997.526 | 3001.6043 | 3005.6825 | 3009.7608 | 3013.4312 | 3017.1017 | 3020.7721 | 3024.4426 | 3028.113 | 3031.7834 | 3035.4539 | 3039.1243 | 3042.7948 | 3046.4652 | 3050.1356 | 3053.8061 | 3057.4765 | 3061.147 | 3064.8174 | 3068.4878 | 3072.1583 | 3075.8287 | 3079.4992 | 3083.1696
[8 empty] | Land-Based Wind - Class 9 - Technology 3 | Advanced | 2922.3841 | 2971.4093 | 3020.7935 | 3070.5368 | 3120.6391 | 3171.1005 | 3221.921 | 3273.1005 | 3324.639 | 3326.8728 | 3329.1066 | 3331.3404 | 3333.5742 | 3335.808 | 3338.0418 | 3340.2756 | 3342.5094 | 3344.7432 | 3346.977 | 3349.2108 | 3351.4446 | 3353.6784 | 3355.9122 | 3358.146 | 3360.3798 | 3362.6136 | 3364.8474 | 3367.0812 | 3369.315
[8 empty] | Land-Based Wind - Class 9 - Technology 3 | Moderate | 2895.7932 | 2917.8684 | 2939.9436 | 2962.0188 | 2984.094 | 3006.1692 | 3028.2444 | 3050.3196 | 3072.3948 | 3074.8783 | 3077.3617 | 3079.8452 | 3082.3286 | 3084.8121 | 3087.2956 | 3089.779 | 3092.2625 | 3094.7459 | 3097.2294 | 3099.7129 | 3102.1963 | 3104.6798 | 3107.1632 | 3109.6467 | 3112.1302 | 3114.6136 | 3117.0971 | 3119.5805 | 3122.064
[8 empty] | Land-Based Wind - Class 9 - Technology 3 | Conservative | 2877.66 | 2881.602 | 2885.544 | 2889.486 | 2893.428 | 2897.37 | 2901.312 | 2905.254 | 2909.196 | 2912.7438 | 2916.2916 | 2919.8394 | 2923.3872 | 2926.935 | 2930.4828 | 2934.0306 | 2937.5784 | 2941.1262 | 2944.674 | 2948.2218 | 2951.7696 | 2955.3174 | 2958.8652 | 2962.413 | 2965.9608 | 2969.5086 | 2973.0564 | 2976.6042 | 2980.152
[8 empty] | Land-Based Wind - Class 10 - Technology 4 | Advanced | 2305.2149 | 2347.2924 | 2389.729 | 2432.5246 | 2475.6793 | 2519.193 | 2563.0658 | 2607.2976 | 2651.8885 | 2653.6703 | 2655.4521 | 2657.2339 | 2659.0157 | 2660.7974 | 2662.5792 | 2664.361 | 2666.1428 | 2667.9246 | 2669.7064 | 2671.4881 | 2673.2699 | 2675.0517 | 2676.8335 | 2678.6153 | 2680.3971 | 2682.1788 | 2683.9606 | 2685.7424 | 2687.5242
[8 empty] | Land-Based Wind - Class 10 - Technology 4 | Moderate | 2280.884 | 2298.2717 | 2315.6593 | 2333.0469 | 2350.4345 | 2367.8222 | 2385.2098 | 2402.5974 | 2419.985 | 2421.9411 | 2423.8973 | 2425.8534 | 2427.8095 | 2429.7656 | 2431.7217 | 2433.6778 | 2435.6339 | 2437.59 | 2439.5461 | 2441.5022 | 2443.4583 | 2445.4144 | 2447.3706 | 2449.3267 | 2451.2828 | 2453.2389 | 2455.195 | 2457.1511 | 2459.1072
[8 empty] | Land-Based Wind - Class 10 - Technology 4 | Conservative | 2266.6013 | 2269.7063 | 2272.8112 | 2275.9161 | 2279.0211 | 2282.126 | 2285.2309 | 2288.3359 | 2291.4408 | 2294.2352 | 2297.0297 | 2299.8241 | 2302.6186 | 2305.413 | 2308.2074 | 2311.0019 | 2313.7963 | 2316.5908 | 2319.3852 | 2322.1796 | 2324.9741 | 2327.7685 | 2330.563 | 2333.3574 | 2336.1518 | 2338.9463 | 2341.7407 | 2344.5352 | 2347.3296
[10 empty] | 2022 | 2023 | 2024 | 2025 | 2026 | 2027 | 2028 | 2029 | 2030 | 2031 | 2032 | 2033 | 2034 | 2035 | 2036 | 2037 | 2038 | 2039 | 2040 | 2041 | 2042 | 2043 | 2044 | 2045 | 2046 | 2047 | 2048 | 2049 | 2050
[7 empty] | CAPEX ($/kW) | Land-Based Wind - Class 1 - Technology 1 | Advanced | 1665.7866 | 1777.1999 | 1658.6961 | 1544.2437 | 1503.7295 | 1463.2152 | 1422.7009 | 1382.1866 | 1341.6723 | 1325.0977 | 1308.5231 | 1291.9485 | 1275.3739 | 1258.7993 | 1242.2246 | 1225.65 | 1209.0754 | 1192.5008 | 1175.9262 | 1159.3516 | 1142.777 | 1126.2023 | 1109.6277 | 1093.0531 | 1076.4785 | 1059.9039 | 1043.3293 | 1026.7547 | 1010.18
[8 empty] | Land-Based Wind - Class 1 - Technology 1 | Moderate | 1665.7866 | 1786.3136 | 1676.0949 | 1569.0991 | 1536.8699 | 1504.6407 | 1472.4116 | 1440.1824 | 1407.9532 | 1393.301 | 1378.6487 | 1363.9965 | 1349.3442 | 1334.692 | 1320.0397 | 1305.3875 | 1290.7352 | 1276.083 | 1261.4307 | 1246.7785 | 1232.1262 | 1217.474 | 1202.8217 | 1188.1695 | 1173.5172 | 1158.865 | 1144.2127 | 1129.5605 | 1114.9082
[8 empty] | Land-Based Wind - Class 1 - Technology 1 | Conservative | 1665.7866 | 1809.6114 | 1720.5725 | 1632.6385 | 1621.5892 | 1610.5398 | 1599.4905 | 1588.4411 | 1577.3918 | 1566.3437 | 1555.2957 | 1544.2476 | 1533.1996 | 1522.1515 | 1511.1035 | 1500.0554 | 1489.0074 | 1477.9593 | 1466.9113 | 1455.8632 | 1444.8151 | 1433.7671 | 1422.719 | 1411.671 | 1400.6229 | 1389.5749 | 1378.5268 | 1367.4788 | 1356.4307
[8 empty] | Land-Based Wind - Class 2 - Technology 1 | Advanced | 1665.7866 | 1777.1999 | 1658.6961 | 1544.2437 | 1503.7295 | 1463.2152 | 1422.7009 | 1382.1866 | 1341.6723 | 1325.0977 | 1308.5231 | 1291.9485 | 1275.3739 | 1258.7993 | 1242.2246 | 1225.65 | 1209.0754 | 1192.5008 | 1175.9262 | 1159.3516 | 1142.777 | 1126.2023 | 1109.6277 | 1093.0531 | 1076.4785 | 1059.9039 | 1043.3293 | 1026.7547 | 1010.18
[8 empty] | Land-Based Wind - Class 2 - Technology 1 | Moderate | 1665.7866 | 1786.3136 | 1676.0949 | 1569.0991 | 1536.8699 | 1504.6407 | 1472.4116 | 1440.1824 | 1407.9532 | 1393.301 | 1378.6487 | 1363.9965 | 1349.3442 | 1334.692 | 1320.0397 | 1305.3875 | 1290.7352 | 1276.083 | 1261.4307 | 1246.7785 | 1232.1262 | 1217.474 | 1202.8217 | 1188.1695 | 1173.5172 | 1158.865 | 1144.2127 | 1129.5605 | 1114.9082
[8 empty] | Land-Based Wind - Class 2 - Technology 1 | Conservative | 1665.7866 | 1809.6114 | 1720.5725 | 1632.6385 | 1621.5892 | 1610.5398 | 1599.4905 | 1588.4411 | 1577.3918 | 1566.3437 | 1555.2957 | 1544.2476 | 1533.1996 | 1522.1515 | 1511.1035 | 1500.0554 | 1489.0074 | 1477.9593 | 1466.9113 | 1455.8632 | 1444.8151 | 1433.7671 | 1422.719 | 1411.671 | 1400.6229 | 1389.5749 | 1378.5268 | 1367.4788 | 1356.4307
[8 empty] | Land-Based Wind - Class 3 - Technology 1 | Advanced | 1665.7866 | 1777.1999 | 1658.6961 | 1544.2437 | 1503.7295 | 1463.2152 | 1422.7009 | 1382.1866 | 1341.6723 | 1325.0977 | 1308.5231 | 1291.9485 | 1275.3739 | 1258.7993 | 1242.2246 | 1225.65 | 1209.0754 | 1192.5008 | 1175.9262 | 1159.3516 | 1142.777 | 1126.2023 | 1109.6277 | 1093.0531 | 1076.4785 | 1059.9039 | 1043.3293 | 1026.7547 | 1010.18
[8 empty] | Land-Based Wind - Class 3 - Technology 1 | Moderate | 1665.7866 | 1786.3136 | 1676.0949 | 1569.0991 | 1536.8699 | 1504.6407 | 1472.4116 | 1440.1824 | 1407.9532 | 1393.301 | 1378.6487 | 1363.9965 | 1349.3442 | 1334.692 | 1320.0397 | 1305.3875 | 1290.7352 | 1276.083 | 1261.4307 | 1246.7785 | 1232.1262 | 1217.474 | 1202.8217 | 1188.1695 | 1173.5172 | 1158.865 | 1144.2127 | 1129.5605 | 1114.9082
[8 empty] | Land-Based Wind - Class 3 - Technology 1 | Conservative | 1665.7866 | 1809.6114 | 1720.5725 | 1632.6385 | 1621.5892 | 1610.5398 | 1599.4905 | 1588.4411 | 1577.3918 | 1566.3437 | 1555.2957 | 1544.2476 | 1533.1996 | 1522.1515 | 1511.1035 | 1500.0554 | 1489.0074 | 1477.9593 | 1466.9113 | 1455.8632 | 1444.8151 | 1433.7671 | 1422.719 | 1411.671 | 1400.6229 | 1389.5749 | 1378.5268 | 1367.4788 | 1356.4307
[8 empty] | Land-Based Wind - Class 4 - Technology 1 | Advanced | 1665.7866 | 1777.1999 | 1658.6961 | 1544.2437 | 1503.7295 | 1463.2152 | 1422.7009 | 1382.1866 | 1341.6723 | 1325.0977 | 1308.5231 | 1291.9485 | 1275.3739 | 1258.7993 | 1242.2246 | 1225.65 | 1209.0754 | 1192.5008 | 1175.9262 | 1159.3516 | 1142.777 | 1126.2023 | 1109.6277 | 1093.0531 | 1076.4785 | 1059.9039 | 1043.3293 | 1026.7547 | 1010.18
[8 empty] | Land-Based Wind - Class 4 - Technology 1 | Moderate | 1665.7866 | 1786.3136 | 1676.0949 | 1569.0991 | 1536.8699 | 1504.6407 | 1472.4116 | 1440.1824 | 1407.9532 | 1393.301 | 1378.6487 | 1363.9965 | 1349.3442 | 1334.692 | 1320.0397 | 1305.3875 | 1290.7352 | 1276.083 | 1261.4307 | 1246.7785 | 1232.1262 | 1217.474 | 1202.8217 | 1188.1695 | 1173.5172 | 1158.865 | 1144.2127 | 1129.5605 | 1114.9082
[8 empty] | Land-Based Wind - Class 4 - Technology 1 | Conservative | 1665.7866 | 1809.6114 | 1720.5725 | 1632.6385 | 1621.5892 | 1610.5398 | 1599.4905 | 1588.4411 | 1577.3918 | 1566.3437 | 1555.2957 | 1544.2476 | 1533.1996 | 1522.1515 | 1511.1035 | 1500.0554 | 1489.0074 | 1477.9593 | 1466.9113 | 1455.8632 | 1444.8151 | 1433.7671 | 1422.719 | 1411.671 | 1400.6229 | 1389.5749 | 1378.5268 | 1367.4788 | 1356.4307
[8 empty] | Land-Based Wind - Class 5 - Technology 1 | Advanced | 1665.7866 | 1777.1999 | 1658.6961 | 1544.2437 | 1503.7295 | 1463.2152 | 1422.7009 | 1382.1866 | 1341.6723 | 1325.0977 | 1308.5231 | 1291.9485 | 1275.3739 | 1258.7993 | 1242.2246 | 1225.65 | 1209.0754 | 1192.5008 | 1175.9262 | 1159.3516 | 1142.777 | 1126.2023 | 1109.6277 | 1093.0531 | 1076.4785 | 1059.9039 | 1043.3293 | 1026.7547 | 1010.18
[8 empty] | Land-Based Wind - Class 5 - Technology 1 | Moderate | 1665.7866 | 1786.3136 | 1676.0949 | 1569.0991 | 1536.8699 | 1504.6407 | 1472.4116 | 1440.1824 | 1407.9532 | 1393.301 | 1378.6487 | 1363.9965 | 1349.3442 | 1334.692 | 1320.0397 | 1305.3875 | 1290.7352 | 1276.083 | 1261.4307 | 1246.7785 | 1232.1262 | 1217.474 | 1202.8217 | 1188.1695 | 1173.5172 | 1158.865 | 1144.2127 | 1129.5605 | 1114.9082
[8 empty] | Land-Based Wind - Class 5 - Technology 1 | Conservative | 1665.7866 | 1809.6114 | 1720.5725 | 1632.6385 | 1621.5892 | 1610.5398 | 1599.4905 | 1588.4411 | 1577.3918 | 1566.3437 | 1555.2957 | 1544.2476 | 1533.1996 | 1522.1515 | 1511.1035 | 1500.0554 | 1489.0074 | 1477.9593 | 1466.9113 | 1455.8632 | 1444.8151 | 1433.7671 | 1422.719 | 1411.671 | 1400.6229 | 1389.5749 | 1378.5268 | 1367.4788 | 1356.4307
[8 empty] | Land-Based Wind - Class 6 - Technology 1 | Advanced | 1665.7866 | 1777.1999 | 1658.6961 | 1544.2437 | 1503.7295 | 1463.2152 | 1422.7009 | 1382.1866 | 1341.6723 | 1325.0977 | 1308.5231 | 1291.9485 | 1275.3739 | 1258.7993 | 1242.2246 | 1225.65 | 1209.0754 | 1192.5008 | 1175.9262 | 1159.3516 | 1142.777 | 1126.2023 | 1109.6277 | 1093.0531 | 1076.4785 | 1059.9039 | 1043.3293 | 1026.7547 | 1010.18
[8 empty] | Land-Based Wind - Class 6 - Technology 1 | Moderate | 1665.7866 | 1786.3136 | 1676.0949 | 1569.0991 | 1536.8699 | 1504.6407 | 1472.4116 | 1440.1824 | 1407.9532 | 1393.301 | 1378.6487 | 1363.9965 | 1349.3442 | 1334.692 | 1320.0397 | 1305.3875 | 1290.7352 | 1276.083 | 1261.4307 | 1246.7785 | 1232.1262 | 1217.474 | 1202.8217 | 1188.1695 | 1173.5172 | 1158.865 | 1144.2127 | 1129.5605 | 1114.9082
[8 empty] | Land-Based Wind - Class 6 - Technology 1 | Conservative | 1665.7866 | 1809.6114 | 1720.5725 | 1632.6385 | 1621.5892 | 1610.5398 | 1599.4905 | 1588.4411 | 1577.3918 | 1566.3437 | 1555.2957 | 1544.2476 | 1533.1996 | 1522.1515 | 1511.1035 | 1500.0554 | 1489.0074 | 1477.9593 | 1466.9113 | 1455.8632 | 1444.8151 | 1433.7671 | 1422.719 | 1411.671 | 1400.6229 | 1389.5749 | 1378.5268 | 1367.4788 | 1356.4307
[8 empty] | Land-Based Wind - Class 7 - Technology 1 | Advanced | 1665.7866 | 1777.1999 | 1658.6961 | 1544.2437 | 1503.7295 | 1463.2152 | 1422.7009 | 1382.1866 | 1341.6723 | 1325.0977 | 1308.5231 | 1291.9485 | 1275.3739 | 1258.7993 | 1242.2246 | 1225.65 | 1209.0754 | 1192.5008 | 1175.9262 | 1159.3516 | 1142.777 | 1126.2023 | 1109.6277 | 1093.0531 | 1076.4785 | 1059.9039 | 1043.3293 | 1026.7547 | 1010.18
[8 empty] | Land-Based Wind - Class 7 - Technology 1 | Moderate | 1665.7866 | 1795.2371 | 1693.1306 | 1593.4359 | 1569.319 | 1545.2021 | 1521.0852 | 1496.9683 | 1472.8514 | 1454.9542 | 1437.0571 | 1419.1599 | 1401.2628 | 1383.3656 | 1365.4684 | 1347.5713 | 1329.6741 | 1311.777 | 1293.8798 | 1275.9826 | 1258.0855 | 1240.1883 | 1222.2912 | 1204.394 | 1186.4968 | 1168.5997 | 1150.7025 | 1132.8054 | 1114.9082
[8 empty] | Land-Based Wind - Class 7 - Technology 1 | Conservative | 1665.7866 | 1809.6114 | 1720.5725 | 1632.6385 | 1621.5892 | 1610.5398 | 1599.4905 | 1588.4411 | 1577.3918 | 1566.3437 | 1555.2957 | 1544.2476 | 1533.1996 | 1522.1515 | 1511.1035 | 1500.0554 | 1489.0074 | 1477.9593 | 1466.9113 | 1455.8632 | 1444.8151 | 1433.7671 | 1422.719 | 1411.671 | 1400.6229 | 1389.5749 | 1378.5268 | 1367.4788 | 1356.4307
[8 empty] | Land-Based Wind - Class 8 - Technology 2 | Advanced | 1803.2096 | 1915.6222 | 1778.6625 | 1646.9128 | 1594.8138 | 1542.7149 | 1490.6159 | 1438.5169 | 1386.418 | 1369.0716 | 1351.7251 | 1334.3787 | 1317.0323 | 1299.6859 | 1282.3395 | 1264.993 | 1247.6466 | 1230.3002 | 1212.9538 | 1195.6074 | 1178.261 | 1160.9145 | 1143.5681 | 1126.2217 | 1108.8753 | 1091.5289 | 1074.1824 | 1056.836 | 1039.4896
[8 empty] | Land-Based Wind - Class 8 - Technology 2 | Moderate | 1803.2096 | 1936.293 | 1818.125 | 1703.2877 | 1669.9804 | 1636.6731 | 1603.3658 | 1570.0585 | 1536.7511 | 1520.8764 | 1505.0016 | 1489.1269 | 1473.2521 | 1457.3773 | 1441.5026 | 1425.6278 | 1409.7531 | 1393.8783 | 1378.0036 | 1362.1288 | 1346.254 | 1330.3793 | 1314.5045 | 1298.6298 | 1282.755 | 1266.8802 | 1251.0055 | 1235.1307 | 1219.256
[8 empty] | Land-Based Wind - Class 8 - Technology 2 | Conservative | 1803.2096 | 1957.5017 | 1858.6144 | 1761.1297 | 1747.1031 | 1733.0764 | 1719.0498 | 1705.0231 | 1690.9965 | 1679.2797 | 1667.5629 | 1655.8461 | 1644.1293 | 1632.4125 | 1620.6957 | 1608.9789 | 1597.2621 | 1585.5453 | 1573.8285 | 1562.1117 | 1550.3949 | 1538.6781 | 1526.9613 | 1515.2444 | 1503.5276 | 1491.8108 | 1480.094 | 1468.3772 | 1456.6604
[8 empty] | Land-Based Wind - Class 9 - Technology 3 | Advanced | 1735.2745 | 1866.463 | 1756.1451 | 1648.7126 | 1619.8586 | 1591.0046 | 1562.1506 | 1533.2966 | 1504.4427 | 1485.9265 | 1467.4104 | 1448.8942 | 1430.3781 | 1411.862 | 1393.3458 | 1374.8297 | 1356.3136 | 1337.7974 | 1319.2813 | 1300.7652 | 1282.249 | 1263.7329 | 1245.2168 | 1226.7006 | 1208.1845 | 1189.6684 | 1171.1522 | 1152.6361 | 1134.1199
[8 empty] | Land-Based Wind - Class 9 - Technology 3 | Moderate | 1735.2745 | 1870.7681 | 1764.364 | 1660.4538 | 1635.5136 | 1610.5734 | 1585.6332 | 1560.6929 | 1535.7527 | 1519.9645 | 1504.1764 | 1488.3882 | 1472.6 | 1456.8118 | 1441.0237 | 1425.2355 | 1409.4473 | 1393.6591 | 1377.871 | 1362.0828 | 1346.2946 | 1330.5064 | 1314.7183 | 1298.9301 | 1283.1419 | 1267.3537 | 1251.5656 | 1235.7774 | 1219.9892
[8 empty] | Land-Based Wind - Class 9 - Technology 3 | Conservative | 1735.2745 | 1889.7385 | 1800.5802 | 1712.1913 | 1704.4969 | 1696.8025 | 1689.1081 | 1681.4137 | 1673.7194 | 1661.6772 | 1649.6351 | 1637.5929 | 1625.5508 | 1613.5086 | 1601.4665 | 1589.4243 | 1577.3822 | 1565.34 | 1553.2979 | 1541.2557 | 1529.2136 | 1517.1714 | 1505.1293 | 1493.0871 | 1481.045 | 1469.0028 | 1456.9607 | 1444.9185 | 1432.8764
[8 empty] | Land-Based Wind - Class 10 - Technology 4 | Advanced | 2334.7859 | 2470.8284 | 2280.4466 | 2097.9591 | 2019.0168 | 1940.0746 | 1861.1323 | 1782.19 | 1703.2478 | 1681.3138 | 1659.3798 | 1637.4458 | 1615.5118 | 1593.5777 | 1571.6437 | 1549.7097 | 1527.7757 | 1505.8417 | 1483.9077 | 1461.9737 | 1440.0397 | 1418.1057 | 1396.1717 | 1374.2377 | 1352.3037 | 1330.3697 | 1308.4357 | 1286.5017 | 1264.5677
[8 empty] | Land-Based Wind - Class 10 - Technology 4 | Moderate | 2334.7859 | 2490.2187 | 2317.4646 | 2150.8419 | 2089.5272 | 2028.2126 | 1966.8979 | 1905.5833 | 1844.2686 | 1825.2241 | 1806.1795 | 1787.1349 | 1768.0904 | 1749.0458 | 1730.0012 | 1710.9566 | 1691.9121 | 1672.8675 | 1653.8229 | 1634.7784 | 1615.7338 | 1596.6892 | 1577.6447 | 1558.6001 | 1539.5555 | 1520.5109 | 1501.4664 | 1482.4218 | 1463.3772
[8 empty] | Land-Based Wind - Class 10 - Technology 4 | Conservative | 2334.7859 | 2534.5084 | 2402.0177 | 2271.6321 | 2250.5808 | 2229.5295 | 2208.4782 | 2187.427 | 2166.3757 | 2151.4337 | 2136.4917 | 2121.5497 | 2106.6076 | 2091.6656 | 2076.7236 | 2061.7816 | 2046.8396 | 2031.8975 | 2016.9555 | 2002.0135 | 1987.0715 | 1972.1295 | 1957.1875 | 1942.2454 | 1927.3034 | 1912.3614 | 1897.4194 | 1882.4774 | 1867.5354
[10 empty] | 2022 | 2023 | 2024 | 2025 | 2026 | 2027 | 2028 | 2029 | 2030 | 2031 | 2032 | 2033 | 2034 | 2035 | 2036 | 2037 | 2038 | 2039 | 2040 | 2041 | 2042 | 2043 | 2044 | 2045 | 2046 | 2047 | 2048 | 2049 | 2050
[7 empty] | Construction Financing Cost ($/kW) | Land-Based Wind - Class 1 - Technology 1 | Advanced | 94.2306 | 100.5331 | 93.8296 | 87.3552 | 85.0634 | 82.7715 | 80.4797 | 78.1879 | 75.8961 | 74.9585 | 74.0209 | 73.0833 | 72.1457 | 71.2081 | 70.2705 | 69.3329 | 68.3953 | 67.4577 | 66.5201 | 65.5825 | 64.6449 | 63.7073 | 62.7697 | 61.8321 | 60.8945 | 59.9569 | 59.0193 | 58.0817 | 57.1441
[8 empty] | Land-Based Wind - Class 1 - Technology 1 | Moderate | 94.2306 | 101.0486 | 94.8138 | 88.7612 | 86.9381 | 85.1149 | 83.2918 | 81.4686 | 79.6455 | 78.8166 | 77.9878 | 77.1589 | 76.3301 | 75.5012 | 74.6723 | 73.8435 | 73.0146 | 72.1858 | 71.3569 | 70.5281 | 69.6992 | 68.8704 | 68.0415 | 67.2127 | 66.3838 | 65.555 | 64.7261 | 63.8973 | 63.0684
[8 empty] | Land-Based Wind - Class 1 - Technology 1 | Conservative | 94.2306 | 102.3666 | 97.3298 | 92.3555 | 91.7305 | 91.1054 | 90.4804 | 89.8553 | 89.2303 | 88.6053 | 87.9804 | 87.3554 | 86.7304 | 86.1055 | 85.4805 | 84.8555 | 84.2306 | 83.6056 | 82.9806 | 82.3556 | 81.7307 | 81.1057 | 80.4807 | 79.8558 | 79.2308 | 78.6058 | 77.9809 | 77.3559 | 76.7309
[8 empty] | Land-Based Wind - Class 2 - Technology 1 | Advanced | 94.2306 | 100.5331 | 93.8296 | 87.3552 | 85.0634 | 82.7715 | 80.4797 | 78.1879 | 75.8961 | 74.9585 | 74.0209 | 73.0833 | 72.1457 | 71.2081 | 70.2705 | 69.3329 | 68.3953 | 67.4577 | 66.5201 | 65.5825 | 64.6449 | 63.7073 | 62.7697 | 61.8321 | 60.8945 | 59.9569 | 59.0193 | 58.0817 | 57.1441
[8 empty] | Land-Based Wind - Class 2 - Technology 1 | Moderate | 94.2306 | 101.0486 | 94.8138 | 88.7612 | 86.9381 | 85.1149 | 83.2918 | 81.4686 | 79.6455 | 78.8166 | 77.9878 | 77.1589 | 76.3301 | 75.5012 | 74.6723 | 73.8435 | 73.0146 | 72.1858 | 71.3569 | 70.5281 | 69.6992 | 68.8704 | 68.0415 | 67.2127 | 66.3838 | 65.555 | 64.7261 | 63.8973 | 63.0684
[8 empty] | Land-Based Wind - Class 2 - Technology 1 | Conservative | 94.2306 | 102.3666 | 97.3298 | 92.3555 | 91.7305 | 91.1054 | 90.4804 | 89.8553 | 89.2303 | 88.6053 | 87.9804 | 87.3554 | 86.7304 | 86.1055 | 85.4805 | 84.8555 | 84.2306 | 83.6056 | 82.9806 | 82.3556 | 81.7307 | 81.1057 | 80.4807 | 79.8558 | 79.2308 | 78.6058 | 77.9809 | 77.3559 | 76.7309
[8 empty] | Land-Based Wind - Class 3 - Technology 1 | Advanced | 94.2306 | 100.5331 | 93.8296 | 87.3552 | 85.0634 | 82.7715 | 80.4797 | 78.1879 | 75.8961 | 74.9585 | 74.0209 | 73.0833 | 72.1457 | 71.2081 | 70.2705 | 69.3329 | 68.3953 | 67.4577 | 66.5201 | 65.5825 | 64.6449 | 63.7073 | 62.7697 | 61.8321 | 60.8945 | 59.9569 | 59.0193 | 58.0817 | 57.1441
[8 empty] | Land-Based Wind - Class 3 - Technology 1 | Moderate | 94.2306 | 101.0486 | 94.8138 | 88.7612 | 86.9381 | 85.1149 | 83.2918 | 81.4686 | 79.6455 | 78.8166 | 77.9878 | 77.1589 | 76.3301 | 75.5012 | 74.6723 | 73.8435 | 73.0146 | 72.1858 | 71.3569 | 70.5281 | 69.6992 | 68.8704 | 68.0415 | 67.2127 | 66.3838 | 65.555 | 64.7261 | 63.8973 | 63.0684
[8 empty] | Land-Based Wind - Class 3 - Technology 1 | Conservative | 94.2306 | 102.3666 | 97.3298 | 92.3555 | 91.7305 | 91.1054 | 90.4804 | 89.8553 | 89.2303 | 88.6053 | 87.9804 | 87.3554 | 86.7304 | 86.1055 | 85.4805 | 84.8555 | 84.2306 | 83.6056 | 82.9806 | 82.3556 | 81.7307 | 81.1057 | 80.4807 | 79.8558 | 79.2308 | 78.6058 | 77.9809 | 77.3559 | 76.7309
[8 empty] | Land-Based Wind - Class 4 - Technology 1 | Advanced | 94.2306 | 100.5331 | 93.8296 | 87.3552 | 85.0634 | 82.7715 | 80.4797 | 78.1879 | 75.8961 | 74.9585 | 74.0209 | 73.0833 | 72.1457 | 71.2081 | 70.2705 | 69.3329 | 68.3953 | 67.4577 | 66.5201 | 65.5825 | 64.6449 | 63.7073 | 62.7697 | 61.8321 | 60.8945 | 59.9569 | 59.0193 | 58.0817 | 57.1441
[8 empty] | Land-Based Wind - Class 4 - Technology 1 | Moderate | 94.2306 | 101.0486 | 94.8138 | 88.7612 | 86.9381 | 85.1149 | 83.2918 | 81.4686 | 79.6455 | 78.8166 | 77.9878 | 77.1589 | 76.3301 | 75.5012 | 74.6723 | 73.8435 | 73.0146 | 72.1858 | 71.3569 | 70.5281 | 69.6992 | 68.8704 | 68.0415 | 67.2127 | 66.3838 | 65.555 | 64.7261 | 63.8973 | 63.0684
[8 empty] | Land-Based Wind - Class 4 - Technology 1 | Conservative | 94.2306 | 102.3666 | 97.3298 | 92.3555 | 91.7305 | 91.1054 | 90.4804 | 89.8553 | 89.2303 | 88.6053 | 87.9804 | 87.3554 | 86.7304 | 86.1055 | 85.4805 | 84.8555 | 84.2306 | 83.6056 | 82.9806 | 82.3556 | 81.7307 | 81.1057 | 80.4807 | 79.8558 | 79.2308 | 78.6058 | 77.9809 | 77.3559 | 76.7309
[8 empty] | Land-Based Wind - Class 5 - Technology 1 | Advanced | 94.2306 | 100.5331 | 93.8296 | 87.3552 | 85.0634 | 82.7715 | 80.4797 | 78.1879 | 75.8961 | 74.9585 | 74.0209 | 73.0833 | 72.1457 | 71.2081 | 70.2705 | 69.3329 | 68.3953 | 67.4577 | 66.5201 | 65.5825 | 64.6449 | 63.7073 | 62.7697 | 61.8321 | 60.8945 | 59.9569 | 59.0193 | 58.0817 | 57.1441
[8 empty] | Land-Based Wind - Class 5 - Technology 1 | Moderate | 94.2306 | 101.0486 | 94.8138 | 88.7612 | 86.9381 | 85.1149 | 83.2918 | 81.4686 | 79.6455 | 78.8166 | 77.9878 | 77.1589 | 76.3301 | 75.5012 | 74.6723 | 73.8435 | 73.0146 | 72.1858 | 71.3569 | 70.5281 | 69.6992 | 68.8704 | 68.0415 | 67.2127 | 66.3838 | 65.555 | 64.7261 | 63.8973 | 63.0684
[8 empty] | Land-Based Wind - Class 5 - Technology 1 | Conservative | 94.2306 | 102.3666 | 97.3298 | 92.3555 | 91.7305 | 91.1054 | 90.4804 | 89.8553 | 89.2303 | 88.6053 | 87.9804 | 87.3554 | 86.7304 | 86.1055 | 85.4805 | 84.8555 | 84.2306 | 83.6056 | 82.9806 | 82.3556 | 81.7307 | 81.1057 | 80.4807 | 79.8558 | 79.2308 | 78.6058 | 77.9809 | 77.3559 | 76.7309
[8 empty] | Land-Based Wind - Class 6 - Technology 1 | Advanced | 94.2306 | 100.5331 | 93.8296 | 87.3552 | 85.0634 | 82.7715 | 80.4797 | 78.1879 | 75.8961 | 74.9585 | 74.0209 | 73.0833 | 72.1457 | 71.2081 | 70.2705 | 69.3329 | 68.3953 | 67.4577 | 66.5201 | 65.5825 | 64.6449 | 63.7073 | 62.7697 | 61.8321 | 60.8945 | 59.9569 | 59.0193 | 58.0817 | 57.1441
[8 empty] | Land-Based Wind - Class 6 - Technology 1 | Moderate | 94.2306 | 101.0486 | 94.8138 | 88.7612 | 86.9381 | 85.1149 | 83.2918 | 81.4686 | 79.6455 | 78.8166 | 77.9878 | 77.1589 | 76.3301 | 75.5012 | 74.6723 | 73.8435 | 73.0146 | 72.1858 | 71.3569 | 70.5281 | 69.6992 | 68.8704 | 68.0415 | 67.2127 | 66.3838 | 65.555 | 64.7261 | 63.8973 | 63.0684
[8 empty] | Land-Based Wind - Class 6 - Technology 1 | Conservative | 94.2306 | 102.3666 | 97.3298 | 92.3555 | 91.7305 | 91.1054 | 90.4804 | 89.8553 | 89.2303 | 88.6053 | 87.9804 | 87.3554 | 86.7304 | 86.1055 | 85.4805 | 84.8555 | 84.2306 | 83.6056 | 82.9806 | 82.3556 | 81.7307 | 81.1057 | 80.4807 | 79.8558 | 79.2308 | 78.6058 | 77.9809 | 77.3559 | 76.7309
[8 empty] | Land-Based Wind - Class 7 - Technology 1 | Advanced | 94.2306 | 100.5331 | 93.8296 | 87.3552 | 85.0634 | 82.7715 | 80.4797 | 78.1879 | 75.8961 | 74.9585 | 74.0209 | 73.0833 | 72.1457 | 71.2081 | 70.2705 | 69.3329 | 68.3953 | 67.4577 | 66.5201 | 65.5825 | 64.6449 | 63.7073 | 62.7697 | 61.8321 | 60.8945 | 59.9569 | 59.0193 | 58.0817 | 57.1441
[8 empty] | Land-Based Wind - Class 7 - Technology 1 | Moderate | 94.2306 | 101.5534 | 95.7775 | 90.1379 | 88.7736 | 87.4094 | 86.0451 | 84.6809 | 83.3166 | 82.3042 | 81.2918 | 80.2794 | 79.267 | 78.2546 | 77.2422 | 76.2298 | 75.2174 | 74.2049 | 73.1925 | 72.1801 | 71.1677 | 70.1553 | 69.1429 | 68.1305 | 67.1181 | 66.1056 | 65.0932 | 64.0808 | 63.0684
[8 empty] | Land-Based Wind - Class 7 - Technology 1 | Conservative | 94.2306 | 102.3666 | 97.3298 | 92.3555 | 91.7305 | 91.1054 | 90.4804 | 89.8553 | 89.2303 | 88.6053 | 87.9804 | 87.3554 | 86.7304 | 86.1055 | 85.4805 | 84.8555 | 84.2306 | 83.6056 | 82.9806 | 82.3556 | 81.7307 | 81.1057 | 80.4807 | 79.8558 | 79.2308 | 78.6058 | 77.9809 | 77.3559 | 76.7309
[8 empty] | Land-Based Wind - Class 8 - Technology 2 | Advanced | 102.0044 | 108.3634 | 100.6158 | 93.163 | 90.2158 | 87.2687 | 84.3215 | 81.3744 | 78.4273 | 77.446 | 76.4647 | 75.4835 | 74.5022 | 73.521 | 72.5397 | 71.5585 | 70.5772 | 69.5959 | 68.6147 | 67.6334 | 66.6522 | 65.6709 | 64.6897 | 63.7084 | 62.7271 | 61.7459 | 60.7646 | 59.7834 | 58.8021
[8 empty] | Land-Based Wind - Class 8 - Technology 2 | Moderate | 102.0044 | 109.5327 | 102.8482 | 96.352 | 94.4679 | 92.5837 | 90.6996 | 88.8155 | 86.9313 | 86.0333 | 85.1353 | 84.2373 | 83.3393 | 82.4413 | 81.5433 | 80.6453 | 79.7473 | 78.8493 | 77.9513 | 77.0533 | 76.1552 | 75.2572 | 74.3592 | 73.4612 | 72.5632 | 71.6652 | 70.7672 | 69.8692 | 68.9712
[8 empty] | Land-Based Wind - Class 8 - Technology 2 | Conservative | 102.0044 | 110.7325 | 105.1386 | 99.624 | 98.8306 | 98.0371 | 97.2437 | 96.4502 | 95.6567 | 94.9939 | 94.3311 | 93.6683 | 93.0055 | 92.3427 | 91.6799 | 91.0171 | 90.3543 | 89.6915 | 89.0287 | 88.3659 | 87.7031 | 87.0403 | 86.3775 | 85.7147 | 85.0519 | 84.3891 | 83.7263 | 83.0635 | 82.4007
[8 empty] | Land-Based Wind - Class 9 - Technology 3 | Advanced | 98.1615 | 105.5826 | 99.3421 | 93.2648 | 91.6326 | 90.0004 | 88.3681 | 86.7359 | 85.1037 | 84.0563 | 83.0089 | 81.9614 | 80.914 | 79.8666 | 78.8191 | 77.7717 | 76.7243 | 75.6769 | 74.6294 | 73.582 | 72.5346 | 71.4872 | 70.4397 | 69.3923 | 68.3449 | 67.2975 | 66.25 | 65.2026 | 64.1552
[8 empty] | Land-Based Wind - Class 9 - Technology 3 | Moderate | 98.1615 | 105.8261 | 99.807 | 93.929 | 92.5182 | 91.1073 | 89.6965 | 88.2857 | 86.8749 | 85.9817 | 85.0886 | 84.1955 | 83.3024 | 82.4093 | 81.5162 | 80.6231 | 79.73 | 78.8369 | 77.9438 | 77.0507 | 76.1575 | 75.2644 | 74.3713 | 73.4782 | 72.5851 | 71.692 | 70.7989 | 69.9058 | 69.0127
[8 empty] | Land-Based Wind - Class 9 - Technology 3 | Conservative | 98.1615 | 106.8992 | 101.8557 | 96.8557 | 96.4204 | 95.9852 | 95.5499 | 95.1146 | 94.6794 | 93.9982 | 93.317 | 92.6358 | 91.9546 | 91.2734 | 90.5922 | 89.911 | 89.2298 | 88.5486 | 87.8674 | 87.1862 | 86.5049 | 85.8237 | 85.1425 | 84.4613 | 83.7801 | 83.0989 | 82.4177 | 81.7365 | 81.0553
[8 empty] | Land-Based Wind - Class 10 - Technology 4 | Advanced | 132.0748 | 139.7705 | 129.0009 | 118.6779 | 114.2123 | 109.7466 | 105.281 | 100.8154 | 96.3498 | 95.109 | 93.8682 | 92.6275 | 91.3867 | 90.1459 | 88.9052 | 87.6644 | 86.4236 | 85.1828 | 83.9421 | 82.7013 | 81.4605 | 80.2198 | 78.979 | 77.7382 | 76.4975 | 75.2567 | 74.0159 | 72.7752 | 71.5344
[8 empty] | Land-Based Wind - Class 10 - Technology 4 | Moderate | 132.0748 | 140.8673 | 131.0949 | 121.6694 | 118.2009 | 114.7325 | 111.264 | 107.7955 | 104.3271 | 103.2497 | 102.1724 | 101.0951 | 100.0178 | 98.9405 | 97.8632 | 96.7858 | 95.7085 | 94.6312 | 93.5539 | 92.4766 | 91.3992 | 90.3219 | 89.2446 | 88.1673 | 87.09 | 86.0127 | 84.9353 | 83.858 | 82.7807
[8 empty] | Land-Based Wind - Class 10 - Technology 4 | Conservative | 132.0748 | 143.3727 | 135.878 | 128.5023 | 127.3114 | 126.1206 | 124.9298 | 123.7389 | 122.5481 | 121.7029 | 120.8576 | 120.0124 | 119.1671 | 118.3219 | 117.4766 | 116.6314 | 115.7862 | 114.9409 | 114.0957 | 113.2504 | 112.4052 | 111.5599 | 110.7147 | 109.8694 | 109.0242 | 108.179 | 107.3337 | 106.4885 | 105.6432
[10 empty] | 2022 | 2023 | 2024 | 2025 | 2026 | 2027 | 2028 | 2029 | 2030 | 2031 | 2032 | 2033 | 2034 | 2035 | 2036 | 2037 | 2038 | 2039 | 2040 | 2041 | 2042 | 2043 | 2044 | 2045 | 2046 | 2047 | 2048 | 2049 | 2050
[7 empty] | Overnight Capital Cost ($/kW) | Land-Based Wind - Class 1 - Technology 1 | Advanced | 1471.5559 | 1576.6668 | 1464.8666 | 1356.8886 | 1318.6661 | 1280.4436 | 1242.2212 | 1203.9987 | 1165.7763 | 1150.1392 | 1134.5022 | 1118.8652 | 1103.2282 | 1087.5912 | 1071.9542 | 1056.3171 | 1040.6801 | 1025.0431 | 1009.4061 | 993.7691 | 978.1321 | 962.495 | 946.858 | 931.221 | 915.584 | 899.947 | 884.31 | 868.6729 | 853.0359
[8 empty] | Land-Based Wind - Class 1 - Technology 1 | Moderate | 1471.5559 | 1585.2649 | 1481.2811 | 1380.3379 | 1349.9318 | 1319.5258 | 1289.1198 | 1258.7138 | 1228.3078 | 1214.4844 | 1200.661 | 1186.8376 | 1173.0142 | 1159.1908 | 1145.3674 | 1131.544 | 1117.7206 | 1103.8972 | 1090.0738 | 1076.2504 | 1062.427 | 1048.6036 | 1034.7802 | 1020.9568 | 1007.1334 | 993.31 | 979.4866 | 965.6632 | 951.8398
[8 empty] | Land-Based Wind - Class 1 - Technology 1 | Conservative | 1471.5559 | 1607.2448 | 1523.2427 | 1440.283 | 1429.8587 | 1419.4344 | 1409.0101 | 1398.5858 | 1388.1615 | 1377.7384 | 1367.3153 | 1356.8922 | 1346.4691 | 1336.0461 | 1325.623 | 1315.1999 | 1304.7768 | 1294.3537 | 1283.9306 | 1273.5076 | 1263.0845 | 1252.6614 | 1242.2383 | 1231.8152 | 1221.3921 | 1210.969 | 1200.546 | 1190.1229 | 1179.6998
[8 empty] | Land-Based Wind - Class 2 - Technology 1 | Advanced | 1471.5559 | 1576.6668 | 1464.8666 | 1356.8886 | 1318.6661 | 1280.4436 | 1242.2212 | 1203.9987 | 1165.7763 | 1150.1392 | 1134.5022 | 1118.8652 | 1103.2282 | 1087.5912 | 1071.9542 | 1056.3171 | 1040.6801 | 1025.0431 | 1009.4061 | 993.7691 | 978.1321 | 962.495 | 946.858 | 931.221 | 915.584 | 899.947 | 884.31 | 868.6729 | 853.0359
[8 empty] | Land-Based Wind - Class 2 - Technology 1 | Moderate | 1471.5559 | 1585.2649 | 1481.2811 | 1380.3379 | 1349.9318 | 1319.5258 | 1289.1198 | 1258.7138 | 1228.3078 | 1214.4844 | 1200.661 | 1186.8376 | 1173.0142 | 1159.1908 | 1145.3674 | 1131.544 | 1117.7206 | 1103.8972 | 1090.0738 | 1076.2504 | 1062.427 | 1048.6036 | 1034.7802 | 1020.9568 | 1007.1334 | 993.31 | 979.4866 | 965.6632 | 951.8398
[8 empty] | Land-Based Wind - Class 2 - Technology 1 | Conservative | 1471.5559 | 1607.2448 | 1523.2427 | 1440.283 | 1429.8587 | 1419.4344 | 1409.0101 | 1398.5858 | 1388.1615 | 1377.7384 | 1367.3153 | 1356.8922 | 1346.4691 | 1336.0461 | 1325.623 | 1315.1999 | 1304.7768 | 1294.3537 | 1283.9306 | 1273.5076 | 1263.0845 | 1252.6614 | 1242.2383 | 1231.8152 | 1221.3921 | 1210.969 | 1200.546 | 1190.1229 | 1179.6998
[8 empty] | Land-Based Wind - Class 3 - Technology 1 | Advanced | 1471.5559 | 1576.6668 | 1464.8666 | 1356.8886 | 1318.6661 | 1280.4436 | 1242.2212 | 1203.9987 | 1165.7763 | 1150.1392 | 1134.5022 | 1118.8652 | 1103.2282 | 1087.5912 | 1071.9542 | 1056.3171 | 1040.6801 | 1025.0431 | 1009.4061 | 993.7691 | 978.1321 | 962.495 | 946.858 | 931.221 | 915.584 | 899.947 | 884.31 | 868.6729 | 853.0359
[8 empty] | Land-Based Wind - Class 3 - Technology 1 | Moderate | 1471.5559 | 1585.2649 | 1481.2811 | 1380.3379 | 1349.9318 | 1319.5258 | 1289.1198 | 1258.7138 | 1228.3078 | 1214.4844 | 1200.661 | 1186.8376 | 1173.0142 | 1159.1908 | 1145.3674 | 1131.544 | 1117.7206 | 1103.8972 | 1090.0738 | 1076.2504 | 1062.427 | 1048.6036 | 1034.7802 | 1020.9568 | 1007.1334 | 993.31 | 979.4866 | 965.6632 | 951.8398
[8 empty] | Land-Based Wind - Class 3 - Technology 1 | Conservative | 1471.5559 | 1607.2448 | 1523.2427 | 1440.283 | 1429.8587 | 1419.4344 | 1409.0101 | 1398.5858 | 1388.1615 | 1377.7384 | 1367.3153 | 1356.8922 | 1346.4691 | 1336.0461 | 1325.623 | 1315.1999 | 1304.7768 | 1294.3537 | 1283.9306 | 1273.5076 | 1263.0845 | 1252.6614 | 1242.2383 | 1231.8152 | 1221.3921 | 1210.969 | 1200.546 | 1190.1229 | 1179.6998
[8 empty] | Land-Based Wind - Class 4 - Technology 1 | Advanced | 1471.5559 | 1576.6668 | 1464.8666 | 1356.8886 | 1318.6661 | 1280.4436 | 1242.2212 | 1203.9987 | 1165.7763 | 1150.1392 | 1134.5022 | 1118.8652 | 1103.2282 | 1087.5912 | 1071.9542 | 1056.3171 | 1040.6801 | 1025.0431 | 1009.4061 | 993.7691 | 978.1321 | 962.495 | 946.858 | 931.221 | 915.584 | 899.947 | 884.31 | 868.6729 | 853.0359
[8 empty] | Land-Based Wind - Class 4 - Technology 1 | Moderate | 1471.5559 | 1585.2649 | 1481.2811 | 1380.3379 | 1349.9318 | 1319.5258 | 1289.1198 | 1258.7138 | 1228.3078 | 1214.4844 | 1200.661 | 1186.8376 | 1173.0142 | 1159.1908 | 1145.3674 | 1131.544 | 1117.7206 | 1103.8972 | 1090.0738 | 1076.2504 | 1062.427 | 1048.6036 | 1034.7802 | 1020.9568 | 1007.1334 | 993.31 | 979.4866 | 965.6632 | 951.8398
[8 empty] | Land-Based Wind - Class 4 - Technology 1 | Conservative | 1471.5559 | 1607.2448 | 1523.2427 | 1440.283 | 1429.8587 | 1419.4344 | 1409.0101 | 1398.5858 | 1388.1615 | 1377.7384 | 1367.3153 | 1356.8922 | 1346.4691 | 1336.0461 | 1325.623 | 1315.1999 | 1304.7768 | 1294.3537 | 1283.9306 | 1273.5076 | 1263.0845 | 1252.6614 | 1242.2383 | 1231.8152 | 1221.3921 | 1210.969 | 1200.546 | 1190.1229 | 1179.6998
[8 empty] | Land-Based Wind - Class 5 - Technology 1 | Advanced | 1471.5559 | 1576.6668 | 1464.8666 | 1356.8886 | 1318.6661 | 1280.4436 | 1242.2212 | 1203.9987 | 1165.7763 | 1150.1392 | 1134.5022 | 1118.8652 | 1103.2282 | 1087.5912 | 1071.9542 | 1056.3171 | 1040.6801 | 1025.0431 | 1009.4061 | 993.7691 | 978.1321 | 962.495 | 946.858 | 931.221 | 915.584 | 899.947 | 884.31 | 868.6729 | 853.0359
[8 empty] | Land-Based Wind - Class 5 - Technology 1 | Moderate | 1471.5559 | 1585.2649 | 1481.2811 | 1380.3379 | 1349.9318 | 1319.5258 | 1289.1198 | 1258.7138 | 1228.3078 | 1214.4844 | 1200.661 | 1186.8376 | 1173.0142 | 1159.1908 | 1145.3674 | 1131.544 | 1117.7206 | 1103.8972 | 1090.0738 | 1076.2504 | 1062.427 | 1048.6036 | 1034.7802 | 1020.9568 | 1007.1334 | 993.31 | 979.4866 | 965.6632 | 951.8398
[8 empty] | Land-Based Wind - Class 5 - Technology 1 | Conservative | 1471.5559 | 1607.2448 | 1523.2427 | 1440.283 | 1429.8587 | 1419.4344 | 1409.0101 | 1398.5858 | 1388.1615 | 1377.7384 | 1367.3153 | 1356.8922 | 1346.4691 | 1336.0461 | 1325.623 | 1315.1999 | 1304.7768 | 1294.3537 | 1283.9306 | 1273.5076 | 1263.0845 | 1252.6614 | 1242.2383 | 1231.8152 | 1221.3921 | 1210.969 | 1200.546 | 1190.1229 | 1179.6998
[8 empty] | Land-Based Wind - Class 6 - Technology 1 | Advanced | 1471.5559 | 1576.6668 | 1464.8666 | 1356.8886 | 1318.6661 | 1280.4436 | 1242.2212 | 1203.9987 | 1165.7763 | 1150.1392 | 1134.5022 | 1118.8652 | 1103.2282 | 1087.5912 | 1071.9542 | 1056.3171 | 1040.6801 | 1025.0431 | 1009.4061 | 993.7691 | 978.1321 | 962.495 | 946.858 | 931.221 | 915.584 | 899.947 | 884.31 | 868.6729 | 853.0359
[8 empty] | Land-Based Wind - Class 6 - Technology 1 | Moderate | 1471.5559 | 1585.2649 | 1481.2811 | 1380.3379 | 1349.9318 | 1319.5258 | 1289.1198 | 1258.7138 | 1228.3078 | 1214.4844 | 1200.661 | 1186.8376 | 1173.0142 | 1159.1908 | 1145.3674 | 1131.544 | 1117.7206 | 1103.8972 | 1090.0738 | 1076.2504 | 1062.427 | 1048.6036 | 1034.7802 | 1020.9568 | 1007.1334 | 993.31 | 979.4866 | 965.6632 | 951.8398
[8 empty] | Land-Based Wind - Class 6 - Technology 1 | Conservative | 1471.5559 | 1607.2448 | 1523.2427 | 1440.283 | 1429.8587 | 1419.4344 | 1409.0101 | 1398.5858 | 1388.1615 | 1377.7384 | 1367.3153 | 1356.8922 | 1346.4691 | 1336.0461 | 1325.623 | 1315.1999 | 1304.7768 | 1294.3537 | 1283.9306 | 1273.5076 | 1263.0845 | 1252.6614 | 1242.2383 | 1231.8152 | 1221.3921 | 1210.969 | 1200.546 | 1190.1229 | 1179.6998
[8 empty] | Land-Based Wind - Class 7 - Technology 1 | Advanced | 1471.5559 | 1576.6668 | 1464.8666 | 1356.8886 | 1318.6661 | 1280.4436 | 1242.2212 | 1203.9987 | 1165.7763 | 1150.1392 | 1134.5022 | 1118.8652 | 1103.2282 | 1087.5912 | 1071.9542 | 1056.3171 | 1040.6801 | 1025.0431 | 1009.4061 | 993.7691 | 978.1321 | 962.495 | 946.858 | 931.221 | 915.584 | 899.947 | 884.31 | 868.6729 | 853.0359
[8 empty] | Land-Based Wind - Class 7 - Technology 1 | Moderate | 1471.5559 | 1593.6836 | 1497.3532 | 1403.298 | 1380.5453 | 1357.7927 | 1335.0401 | 1312.2874 | 1289.5348 | 1272.65 | 1255.7653 | 1238.8805 | 1221.9958 | 1205.111 | 1188.2263 | 1171.3415 | 1154.4568 | 1137.572 | 1120.6873 | 1103.8025 | 1086.9178 | 1070.033 | 1053.1483 | 1036.2635 | 1019.3788 | 1002.494 | 985.6093 | 968.7245 | 951.8398
[8 empty] | Land-Based Wind - Class 7 - Technology 1 | Conservative | 1471.5559 | 1607.2448 | 1523.2427 | 1440.283 | 1429.8587 | 1419.4344 | 1409.0101 | 1398.5858 | 1388.1615 | 1377.7384 | 1367.3153 | 1356.8922 | 1346.4691 | 1336.0461 | 1325.623 | 1315.1999 | 1304.7768 | 1294.3537 | 1283.9306 | 1273.5076 | 1263.0845 | 1252.6614 | 1242.2383 | 1231.8152 | 1221.3921 | 1210.969 | 1200.546 | 1190.1229 | 1179.6998
[8 empty] | Land-Based Wind - Class 8 - Technology 2 | Advanced | 1601.2052 | 1707.2587 | 1578.0467 | 1453.7498 | 1404.598 | 1355.4462 | 1306.2943 | 1257.1425 | 1207.9907 | 1191.6256 | 1175.2604 | 1158.8952 | 1142.5301 | 1126.1649 | 1109.7998 | 1093.4346 | 1077.0694 | 1060.7043 | 1044.3391 | 1027.9739 | 1011.6088 | 995.2436 | 978.8785 | 962.5133 | 946.1481 | 929.783 | 913.4178 | 897.0527 | 880.6875
[8 empty] | Land-Based Wind - Class 8 - Technology 2 | Moderate | 1601.2052 | 1726.7602 | 1615.2768 | 1506.9357 | 1475.5125 | 1444.0893 | 1412.6662 | 1381.243 | 1349.8198 | 1334.843 | 1319.8663 | 1304.8895 | 1289.9128 | 1274.936 | 1259.9593 | 1244.9825 | 1230.0058 | 1215.029 | 1200.0523 | 1185.0755 | 1170.0988 | 1155.122 | 1140.1453 | 1125.1685 | 1110.1918 | 1095.215 | 1080.2383 | 1065.2615 | 1050.2848
[8 empty] | Land-Based Wind - Class 8 - Technology 2 | Conservative | 1601.2052 | 1746.7692 | 1653.4758 | 1561.5057 | 1548.2725 | 1535.0393 | 1521.8061 | 1508.573 | 1495.3398 | 1484.2858 | 1473.2318 | 1462.1778 | 1451.1238 | 1440.0698 | 1429.0157 | 1417.9617 | 1406.9077 | 1395.8537 | 1384.7997 | 1373.7457 | 1362.6917 | 1351.6377 | 1340.5837 | 1329.5297 | 1318.4757 | 1307.4217 | 1296.3677 | 1285.3137 | 1274.2597
[8 empty] | Land-Based Wind - Class 9 - Technology 3 | Advanced | 1537.1131 | 1660.8804 | 1556.803 | 1455.4478 | 1428.226 | 1401.0042 | 1373.7825 | 1346.5607 | 1319.339 | 1301.8702 | 1284.4015 | 1266.9328 | 1249.4641 | 1231.9954 | 1214.5267 | 1197.058 | 1179.5893 | 1162.1206 | 1144.6519 | 1127.1831 | 1109.7144 | 1092.2457 | 1074.777 | 1057.3083 | 1039.8396 | 1022.3709 | 1004.9022 | 987.4335 | 969.9648
[8 empty] | Land-Based Wind - Class 9 - Technology 3 | Moderate | 1537.1131 | 1664.942 | 1564.557 | 1466.5249 | 1442.9955 | 1419.4661 | 1395.9366 | 1372.4072 | 1348.8778 | 1333.9828 | 1319.0877 | 1304.1927 | 1289.2976 | 1274.4025 | 1259.5075 | 1244.6124 | 1229.7173 | 1214.8223 | 1199.9272 | 1185.0321 | 1170.1371 | 1155.242 | 1140.3469 | 1125.4519 | 1110.5568 | 1095.6617 | 1080.7667 | 1065.8716 | 1050.9765
[8 empty] | Land-Based Wind - Class 9 - Technology 3 | Conservative | 1537.1131 | 1682.8393 | 1598.7245 | 1515.3356 | 1508.0765 | 1500.8174 | 1493.5582 | 1486.2991 | 1479.04 | 1467.679 | 1456.3181 | 1444.9571 | 1433.5962 | 1422.2352 | 1410.8743 | 1399.5133 | 1388.1524 | 1376.7915 | 1365.4305 | 1354.0696 | 1342.7086 | 1331.3477 | 1319.9867 | 1308.6258 | 1297.2648 | 1285.9039 | 1274.543 | 1263.182 | 1251.8211
[8 empty] | Land-Based Wind - Class 10 - Technology 4 | Advanced | 2102.7111 | 2231.0579 | 2051.4457 | 1879.2812 | 1804.8046 | 1730.3279 | 1655.8513 | 1581.3746 | 1506.898 | 1486.2048 | 1465.5115 | 1444.8183 | 1424.1251 | 1403.4318 | 1382.7386 | 1362.0454 | 1341.3521 | 1320.6589 | 1299.9656 | 1279.2724 | 1258.5792 | 1237.8859 | 1217.1927 | 1196.4995 | 1175.8062 | 1155.113 | 1134.4198 | 1113.7265 | 1093.0333
[8 empty] | Land-Based Wind - Class 10 - Technology 4 | Moderate | 2102.7111 | 2249.3514 | 2086.3696 | 1929.1725 | 1871.3263 | 1813.4801 | 1755.634 | 1697.7878 | 1639.9416 | 1621.9743 | 1604.0071 | 1586.0398 | 1568.0726 | 1550.1053 | 1532.1381 | 1514.1708 | 1496.2036 | 1478.2363 | 1460.2691 | 1442.3018 | 1424.3346 | 1406.3673 | 1388.4 | 1370.4328 | 1352.4655 | 1334.4983 | 1316.531 | 1298.5638 | 1280.5965
[8 empty] | Land-Based Wind - Class 10 - Technology 4 | Conservative | 2102.7111 | 2291.1357 | 2166.1397 | 2043.1298 | 2023.2693 | 2003.4089 | 1983.5485 | 1963.688 | 1943.8276 | 1929.7308 | 1915.6341 | 1901.5373 | 1887.4405 | 1873.3437 | 1859.247 | 1845.1502 | 1831.0534 | 1816.9566 | 1802.8599 | 1788.7631 | 1774.6663 | 1760.5695 | 1746.4728 | 1732.376 | 1718.2792 | 1704.1825 | 1690.0857 | 1675.9889 | 1661.8921
[10 empty] | 2022 | 2023 | 2024 | 2025 | 2026 | 2027 | 2028 | 2029 | 2030 | 2031 | 2032 | 2033 | 2034 | 2035 | 2036 | 2037 | 2038 | 2039 | 2040 | 2041 | 2042 | 2043 | 2044 | 2045 | 2046 | 2047 | 2048 | 2049 | 2050
[7 empty] | Fixed Operation and Maintenance Expenses ($/kW-yr) | Land-Based Wind - Class 1 - Technology 1 | Advanced | 32.443 | 31.677 | 30.9109 | 30.1448 | 29.3788 | 28.6127 | 27.8466 | 27.0805 | 26.3145 | 25.8184 | 25.3224 | 24.8264 | 24.3304 | 23.8344 | 23.3384 | 22.8424 | 22.3463 | 21.8503 | 21.3543 | 20.8583 | 20.3623 | 19.8663 | 19.3703 | 18.8742 | 18.3782 | 17.8822 | 17.3862 | 16.8902 | 16.3942
[8 empty] | Land-Based Wind - Class 1 - Technology 1 | Moderate | 32.443 | 32.0456 | 31.6482 | 31.2508 | 30.8534 | 30.456 | 30.0586 | 29.6612 | 29.2638 | 29.0633 | 28.8628 | 28.6622 | 28.4617 | 28.2612 | 28.0607 | 27.8602 | 27.6597 | 27.4592 | 27.2587 | 27.0582 | 26.8576 | 26.6571 | 26.4566 | 26.2561 | 26.0556 | 25.8551 | 25.6546 | 25.4541 | 25.2536
[8 empty] | Land-Based Wind - Class 1 - Technology 1 | Conservative | 32.443 | 32.2515 | 32.06 | 31.8685 | 31.677 | 31.4855 | 31.2939 | 31.1024 | 30.9109 | 30.7869 | 30.6629 | 30.5389 | 30.4149 | 30.2909 | 30.1669 | 30.0429 | 29.9189 | 29.7949 | 29.6709 | 29.5469 | 29.4229 | 29.2989 | 29.1748 | 29.0508 | 28.9268 | 28.8028 | 28.6788 | 28.5548 | 28.4308
[8 empty] | Land-Based Wind - Class 2 - Technology 1 | Advanced | 32.443 | 31.677 | 30.9109 | 30.1448 | 29.3788 | 28.6127 | 27.8466 | 27.0805 | 26.3145 | 25.8184 | 25.3224 | 24.8264 | 24.3304 | 23.8344 | 23.3384 | 22.8424 | 22.3463 | 21.8503 | 21.3543 | 20.8583 | 20.3623 | 19.8663 | 19.3703 | 18.8742 | 18.3782 | 17.8822 | 17.3862 | 16.8902 | 16.3942
[8 empty] | Land-Based Wind - Class 2 - Technology 1 | Moderate | 32.443 | 32.0456 | 31.6482 | 31.2508 | 30.8534 | 30.456 | 30.0586 | 29.6612 | 29.2638 | 29.0633 | 28.8628 | 28.6622 | 28.4617 | 28.2612 | 28.0607 | 27.8602 | 27.6597 | 27.4592 | 27.2587 | 27.0582 | 26.8576 | 26.6571 | 26.4566 | 26.2561 | 26.0556 | 25.8551 | 25.6546 | 25.4541 | 25.2536
[8 empty] | Land-Based Wind - Class 2 - Technology 1 | Conservative | 32.443 | 32.2515 | 32.06 | 31.8685 | 31.677 | 31.4855 | 31.2939 | 31.1024 | 30.9109 | 30.7869 | 30.6629 | 30.5389 | 30.4149 | 30.2909 | 30.1669 | 30.0429 | 29.9189 | 29.7949 | 29.6709 | 29.5469 | 29.4229 | 29.2989 | 29.1748 | 29.0508 | 28.9268 | 28.8028 | 28.6788 | 28.5548 | 28.4308
[8 empty] | Land-Based Wind - Class 3 - Technology 1 | Advanced | 32.443 | 31.677 | 30.9109 | 30.1448 | 29.3788 | 28.6127 | 27.8466 | 27.0805 | 26.3145 | 25.8184 | 25.3224 | 24.8264 | 24.3304 | 23.8344 | 23.3384 | 22.8424 | 22.3463 | 21.8503 | 21.3543 | 20.8583 | 20.3623 | 19.8663 | 19.3703 | 18.8742 | 18.3782 | 17.8822 | 17.3862 | 16.8902 | 16.3942
[8 empty] | Land-Based Wind - Class 3 - Technology 1 | Moderate | 32.443 | 32.0456 | 31.6482 | 31.2508 | 30.8534 | 30.456 | 30.0586 | 29.6612 | 29.2638 | 29.0633 | 28.8628 | 28.6622 | 28.4617 | 28.2612 | 28.0607 | 27.8602 | 27.6597 | 27.4592 | 27.2587 | 27.0582 | 26.8576 | 26.6571 | 26.4566 | 26.2561 | 26.0556 | 25.8551 | 25.6546 | 25.4541 | 25.2536
[8 empty] | Land-Based Wind - Class 3 - Technology 1 | Conservative | 32.443 | 32.2515 | 32.06 | 31.8685 | 31.677 | 31.4855 | 31.2939 | 31.1024 | 30.9109 | 30.7869 | 30.6629 | 30.5389 | 30.4149 | 30.2909 | 30.1669 | 30.0429 | 29.9189 | 29.7949 | 29.6709 | 29.5469 | 29.4229 | 29.2989 | 29.1748 | 29.0508 | 28.9268 | 28.8028 | 28.6788 | 28.5548 | 28.4308
[8 empty] | Land-Based Wind - Class 4 - Technology 1 | Advanced | 32.443 | 31.677 | 30.9109 | 30.1448 | 29.3788 | 28.6127 | 27.8466 | 27.0805 | 26.3145 | 25.8184 | 25.3224 | 24.8264 | 24.3304 | 23.8344 | 23.3384 | 22.8424 | 22.3463 | 21.8503 | 21.3543 | 20.8583 | 20.3623 | 19.8663 | 19.3703 | 18.8742 | 18.3782 | 17.8822 | 17.3862 | 16.8902 | 16.3942
[8 empty] | Land-Based Wind - Class 4 - Technology 1 | Moderate | 32.443 | 32.0456 | 31.6482 | 31.2508 | 30.8534 | 30.456 | 30.0586 | 29.6612 | 29.2638 | 29.0633 | 28.8628 | 28.6622 | 28.4617 | 28.2612 | 28.0607 | 27.8602 | 27.6597 | 27.4592 | 27.2587 | 27.0582 | 26.8576 | 26.6571 | 26.4566 | 26.2561 | 26.0556 | 25.8551 | 25.6546 | 25.4541 | 25.2536
[8 empty] | Land-Based Wind - Class 4 - Technology 1 | Conservative | 32.443 | 32.2515 | 32.06 | 31.8685 | 31.677 | 31.4855 | 31.2939 | 31.1024 | 30.9109 | 30.7869 | 30.6629 | 30.5389 | 30.4149 | 30.2909 | 30.1669 | 30.0429 | 29.9189 | 29.7949 | 29.6709 | 29.5469 | 29.4229 | 29.2989 | 29.1748 | 29.0508 | 28.9268 | 28.8028 | 28.6788 | 28.5548 | 28.4308
[8 empty] | Land-Based Wind - Class 5 - Technology 1 | Advanced | 32.443 | 31.677 | 30.9109 | 30.1448 | 29.3788 | 28.6127 | 27.8466 | 27.0805 | 26.3145 | 25.8184 | 25.3224 | 24.8264 | 24.3304 | 23.8344 | 23.3384 | 22.8424 | 22.3463 | 21.8503 | 21.3543 | 20.8583 | 20.3623 | 19.8663 | 19.3703 | 18.8742 | 18.3782 | 17.8822 | 17.3862 | 16.8902 | 16.3942
[8 empty] | Land-Based Wind - Class 5 - Technology 1 | Moderate | 32.443 | 32.0456 | 31.6482 | 31.2508 | 30.8534 | 30.456 | 30.0586 | 29.6612 | 29.2638 | 29.0633 | 28.8628 | 28.6622 | 28.4617 | 28.2612 | 28.0607 | 27.8602 | 27.6597 | 27.4592 | 27.2587 | 27.0582 | 26.8576 | 26.6571 | 26.4566 | 26.2561 | 26.0556 | 25.8551 | 25.6546 | 25.4541 | 25.2536
[8 empty] | Land-Based Wind - Class 5 - Technology 1 | Conservative | 32.443 | 32.2515 | 32.06 | 31.8685 | 31.677 | 31.4855 | 31.2939 | 31.1024 | 30.9109 | 30.7869 | 30.6629 | 30.5389 | 30.4149 | 30.2909 | 30.1669 | 30.0429 | 29.9189 | 29.7949 | 29.6709 | 29.5469 | 29.4229 | 29.2989 | 29.1748 | 29.0508 | 28.9268 | 28.8028 | 28.6788 | 28.5548 | 28.4308
[8 empty] | Land-Based Wind - Class 6 - Technology 1 | Advanced | 32.443 | 31.677 | 30.9109 | 30.1448 | 29.3788 | 28.6127 | 27.8466 | 27.0805 | 26.3145 | 25.8184 | 25.3224 | 24.8264 | 24.3304 | 23.8344 | 23.3384 | 22.8424 | 22.3463 | 21.8503 | 21.3543 | 20.8583 | 20.3623 | 19.8663 | 19.3703 | 18.8742 | 18.3782 | 17.8822 | 17.3862 | 16.8902 | 16.3942
[8 empty] | Land-Based Wind - Class 6 - Technology 1 | Moderate | 32.443 | 32.0456 | 31.6482 | 31.2508 | 30.8534 | 30.456 | 30.0586 | 29.6612 | 29.2638 | 29.0633 | 28.8628 | 28.6622 | 28.4617 | 28.2612 | 28.0607 | 27.8602 | 27.6597 | 27.4592 | 27.2587 | 27.0582 | 26.8576 | 26.6571 | 26.4566 | 26.2561 | 26.0556 | 25.8551 | 25.6546 | 25.4541 | 25.2536
[8 empty] | Land-Based Wind - Class 6 - Technology 1 | Conservative | 32.443 | 32.2515 | 32.06 | 31.8685 | 31.677 | 31.4855 | 31.2939 | 31.1024 | 30.9109 | 30.7869 | 30.6629 | 30.5389 | 30.4149 | 30.2909 | 30.1669 | 30.0429 | 29.9189 | 29.7949 | 29.6709 | 29.5469 | 29.4229 | 29.2989 | 29.1748 | 29.0508 | 28.9268 | 28.8028 | 28.6788 | 28.5548 | 28.4308
[8 empty] | Land-Based Wind - Class 7 - Technology 1 | Advanced | 32.443 | 31.677 | 30.9109 | 30.1448 | 29.3788 | 28.6127 | 27.8466 | 27.0805 | 26.3145 | 25.8184 | 25.3224 | 24.8264 | 24.3304 | 23.8344 | 23.3384 | 22.8424 | 22.3463 | 21.8503 | 21.3543 | 20.8583 | 20.3623 | 19.8663 | 19.3703 | 18.8742 | 18.3782 | 17.8822 | 17.3862 | 16.8902 | 16.3942
[8 empty] | Land-Based Wind - Class 7 - Technology 1 | Moderate | 32.443 | 32.0456 | 31.6482 | 31.2508 | 30.8534 | 30.456 | 30.0586 | 29.6612 | 29.2638 | 29.0633 | 28.8628 | 28.6622 | 28.4617 | 28.2612 | 28.0607 | 27.8602 | 27.6597 | 27.4592 | 27.2587 | 27.0582 | 26.8576 | 26.6571 | 26.4566 | 26.2561 | 26.0556 | 25.8551 | 25.6546 | 25.4541 | 25.2536
[8 empty] | Land-Based Wind - Class 7 - Technology 1 | Conservative | 32.443 | 32.2515 | 32.06 | 31.8685 | 31.677 | 31.4855 | 31.2939 | 31.1024 | 30.9109 | 30.7869 | 30.6629 | 30.5389 | 30.4149 | 30.2909 | 30.1669 | 30.0429 | 29.9189 | 29.7949 | 29.6709 | 29.5469 | 29.4229 | 29.2989 | 29.1748 | 29.0508 | 28.9268 | 28.8028 | 28.6788 | 28.5548 | 28.4308
[8 empty] | Land-Based Wind - Class 8 - Technology 2 | Advanced | 30.4199 | 29.7016 | 28.9833 | 28.265 | 27.5467 | 26.8284 | 26.1101 | 25.3918 | 24.6735 | 24.2084 | 23.7433 | 23.2782 | 22.8131 | 22.3481 | 21.883 | 21.4179 | 20.9528 | 20.4877 | 20.0226 | 19.5576 | 19.0925 | 18.6274 | 18.1623 | 17.6972 | 17.2321 | 16.7671 | 16.302 | 15.8369 | 15.3718
[8 empty] | Land-Based Wind - Class 8 - Technology 2 | Moderate | 30.4199 | 29.9502 | 29.4805 | 29.0109 | 28.5412 | 28.0715 | 27.6019 | 27.1322 | 26.6625 | 26.4837 | 26.3049 | 26.126 | 25.9472 | 25.7684 | 25.5895 | 25.4107 | 25.2319 | 25.053 | 24.8742 | 24.6954 | 24.5165 | 24.3377 | 24.1589 | 23.98 | 23.8012 | 23.6224 | 23.4435 | 23.2647 | 23.0859
[8 empty] | Land-Based Wind - Class 8 - Technology 2 | Conservative | 30.4199 | 30.2403 | 30.0607 | 29.8811 | 29.7016 | 29.522 | 29.3424 | 29.1628 | 28.9833 | 28.867 | 28.7507 | 28.6345 | 28.5182 | 28.4019 | 28.2856 | 28.1694 | 28.0531 | 27.9368 | 27.8206 | 27.7043 | 27.588 | 27.4718 | 27.3555 | 27.2392 | 27.1229 | 27.0067 | 26.8904 | 26.7741 | 26.6579
[8 empty] | Land-Based Wind - Class 9 - Technology 3 | Advanced | 41.2222 | 40.2488 | 39.2754 | 38.3021 | 37.3287 | 36.3553 | 35.3819 | 34.4086 | 33.4352 | 32.8049 | 32.1747 | 31.5445 | 30.9142 | 30.284 | 29.6538 | 29.0235 | 28.3933 | 27.7631 | 27.1328 | 26.5026 | 25.8723 | 25.2421 | 24.6119 | 23.9816 | 23.3514 | 22.7212 | 22.0909 | 21.4607 | 20.8304
[8 empty] | Land-Based Wind - Class 9 - Technology 3 | Moderate | 41.2222 | 40.8248 | 40.4274 | 40.03 | 39.6325 | 39.2351 | 38.8377 | 38.4403 | 38.0429 | 37.7448 | 37.4468 | 37.1487 | 36.8507 | 36.5526 | 36.2546 | 35.9565 | 35.6584 | 35.3604 | 35.0623 | 34.7643 | 34.4662 | 34.1682 | 33.8701 | 33.5721 | 33.274 | 32.9759 | 32.6779 | 32.3798 | 32.0818
[8 empty] | Land-Based Wind - Class 9 - Technology 3 | Conservative | 41.2222 | 40.9788 | 40.7355 | 40.4921 | 40.2488 | 40.0055 | 39.7621 | 39.5188 | 39.2754 | 39.1179 | 38.9603 | 38.8028 | 38.6452 | 38.4876 | 38.3301 | 38.1725 | 38.015 | 37.8574 | 37.6998 | 37.5423 | 37.3847 | 37.2272 | 37.0696 | 36.912 | 36.7545 | 36.5969 | 36.4394 | 36.2818 | 36.1242
[8 empty] | Land-Based Wind - Class 10 - Technology 4 | Advanced | 32.443 | 31.677 | 30.9109 | 30.1448 | 29.3788 | 28.6127 | 27.8466 | 27.0805 | 26.3145 | 25.8184 | 25.3224 | 24.8264 | 24.3304 | 23.8344 | 23.3384 | 22.8424 | 22.3463 | 21.8503 | 21.3543 | 20.8583 | 20.3623 | 19.8663 | 19.3703 | 18.8742 | 18.3782 | 17.8822 | 17.3862 | 16.8902 | 16.3942
[8 empty] | Land-Based Wind - Class 10 - Technology 4 | Moderate | 32.443 | 32.0456 | 31.6482 | 31.2508 | 30.8534 | 30.456 | 30.0586 | 29.6612 | 29.2638 | 29.0633 | 28.8628 | 28.6622 | 28.4617 | 28.2612 | 28.0607 | 27.8602 | 27.6597 | 27.4592 | 27.2587 | 27.0582 | 26.8576 | 26.6571 | 26.4566 | 26.2561 | 26.0556 | 25.8551 | 25.6546 | 25.4541 | 25.2536
[8 empty] | Land-Based Wind - Class 10 - Technology 4 | Conservative | 32.443 | 32.2515 | 32.06 | 31.8685 | 31.677 | 31.4855 | 31.2939 | 31.1024 | 30.9109 | 30.7869 | 30.6629 | 30.5389 | 30.4149 | 30.2909 | 30.1669 | 30.0429 | 29.9189 | 29.7949 | 29.6709 | 29.5469 | 29.4229 | 29.2989 | 29.1748 | 29.0508 | 28.9268 | 28.8028 | 28.6788 | 28.5548 | 28.4308
[10 empty] | 2022 | 2023 | 2024 | 2025 | 2026 | 2027 | 2028 | 2029 | 2030 | 2031 | 2032 | 2033 | 2034 | 2035 | 2036 | 2037 | 2038 | 2039 | 2040 | 2041 | 2042 | 2043 | 2044 | 2045 | 2046 | 2047 | 2048 | 2049 | 2050
[7 empty] | Variable Operation and Maintenance Expenses ($/MWh) | Land-Based Wind - Class 1 - Technology 1 | Advanced | 0 | 0 | 0 | 0 | 0 | 0 | 0 | 0 | 0 | 0 | 0 | 0 | 0 | 0 | 0 | 0 | 0 | 0 | 0 | 0 | 0 | 0 | 0 | 0 | 0 | 0 | 0 | 0 | 0
[8 empty] | Land-Based Wind - Class 1 - Technology 1 | Moderate | 0 | 0 | 0 | 0 | 0 | 0 | 0 | 0 | 0 | 0 | 0 | 0 | 0 | 0 | 0 | 0 | 0 | 0 | 0 | 0 | 0 | 0 | 0 | 0 | 0 | 0 | 0 | 0 | 0
[8 empty] | Land-Based Wind - Class 1 - Technology 1 | Conservative | 0 | 0 | 0 | 0 | 0 | 0 | 0 | 0 | 0 | 0 | 0 | 0 | 0 | 0 | 0 | 0 | 0 | 0 | 0 | 0 | 0 | 0 | 0 | 0 | 0 | 0 | 0 | 0 | 0
[8 empty] | Land-Based Wind - Class 2 - Technology 1 | Advanced | 0 | 0 | 0 | 0 | 0 | 0 | 0 | 0 | 0 | 0 | 0 | 0 | 0 | 0 | 0 | 0 | 0 | 0 | 0 | 0 | 0 | 0 | 0 | 0 | 0 | 0 | 0 | 0 | 0
[8 empty] | Land-Based Wind - Class 2 - Technology 1 | Moderate | 0 | 0 | 0 | 0 | 0 | 0 | 0 | 0 | 0 | 0 | 0 | 0 | 0 | 0 | 0 | 0 | 0 | 0 | 0 | 0 | 0 | 0 | 0 | 0 | 0 | 0 | 0 | 0 | 0
[8 empty] | Land-Based Wind - Class 2 - Technology 1 | Conservative | 0 | 0 | 0 | 0 | 0 | 0 | 0 | 0 | 0 | 0 | 0 | 0 | 0 | 0 | 0 | 0 | 0 | 0 | 0 | 0 | 0 | 0 | 0 | 0 | 0 | 0 | 0 | 0 | 0
[8 empty] | Land-Based Wind - Class 3 - Technology 1 | Advanced | 0 | 0 | 0 | 0 | 0 | 0 | 0 | 0 | 0 | 0 | 0 | 0 | 0 | 0 | 0 | 0 | 0 | 0 | 0 | 0 | 0 | 0 | 0 | 0 | 0 | 0 | 0 | 0 | 0
[8 empty] | Land-Based Wind - Class 3 - Technology 1 | Moderate | 0 | 0 | 0 | 0 | 0 | 0 | 0 | 0 | 0 | 0 | 0 | 0 | 0 | 0 | 0 | 0 | 0 | 0 | 0 | 0 | 0 | 0 | 0 | 0 | 0 | 0 | 0 | 0 | 0
[8 empty] | Land-Based Wind - Class 3 - Technology 1 | Conservative | 0 | 0 | 0 | 0 | 0 | 0 | 0 | 0 | 0 | 0 | 0 | 0 | 0 | 0 | 0 | 0 | 0 | 0 | 0 | 0 | 0 | 0 | 0 | 0 | 0 | 0 | 0 | 0 | 0
[8 empty] | Land-Based Wind - Class 4 - Technology 1 | Advanced | 0 | 0 | 0 | 0 | 0 | 0 | 0 | 0 | 0 | 0 | 0 | 0 | 0 | 0 | 0 | 0 | 0 | 0 | 0 | 0 | 0 | 0 | 0 | 0 | 0 | 0 | 0 | 0 | 0
[8 empty] | Land-Based Wind - Class 4 - Technology 1 | Moderate | 0 | 0 | 0 | 0 | 0 | 0 | 0 | 0 | 0 | 0 | 0 | 0 | 0 | 0 | 0 | 0 | 0 | 0 | 0 | 0 | 0 | 0 | 0 | 0 | 0 | 0 | 0 | 0 | 0
[8 empty] | Land-Based Wind - Class 4 - Technology 1 | Conservative | 0 | 0 | 0 | 0 | 0 | 0 | 0 | 0 | 0 | 0 | 0 | 0 | 0 | 0 | 0 | 0 | 0 | 0 | 0 | 0 | 0 | 0 | 0 | 0 | 0 | 0 | 0 | 0 | 0
[8 empty] | Land-Based Wind - Class 5 - Technology 1 | Advanced | 0 | 0 | 0 | 0 | 0 | 0 | 0 | 0 | 0 | 0 | 0 | 0 | 0 | 0 | 0 | 0 | 0 | 0 | 0 | 0 | 0 | 0 | 0 | 0 | 0 | 0 | 0 | 0 | 0
[8 empty] | Land-Based Wind - Class 5 - Technology 1 | Moderate | 0 | 0 | 0 | 0 | 0 | 0 | 0 | 0 | 0 | 0 | 0 | 0 | 0 | 0 | 0 | 0 | 0 | 0 | 0 | 0 | 0 | 0 | 0 | 0 | 0 | 0 | 0 | 0 | 0
[8 empty] | Land-Based Wind - Class 5 - Technology 1 | Conservative | 0 | 0 | 0 | 0 | 0 | 0 | 0 | 0 | 0 | 0 | 0 | 0 | 0 | 0 | 0 | 0 | 0 | 0 | 0 | 0 | 0 | 0 | 0 | 0 | 0 | 0 | 0 | 0 | 0
[8 empty] | Land-Based Wind - Class 6 - Technology 1 | Advanced | 0 | 0 | 0 | 0 | 0 | 0 | 0 | 0 | 0 | 0 | 0 | 0 | 0 | 0 | 0 | 0 | 0 | 0 | 0 | 0 | 0 | 0 | 0 | 0 | 0 | 0 | 0 | 0 | 0
[8 empty] | Land-Based Wind - Class 6 - Technology 1 | Moderate | 0 | 0 | 0 | 0 | 0 | 0 | 0 | 0 | 0 | 0 | 0 | 0 | 0 | 0 | 0 | 0 | 0 | 0 | 0 | 0 | 0 | 0 | 0 | 0 | 0 | 0 | 0 | 0 | 0
[8 empty] | Land-Based Wind - Class 6 - Technology 1 | Conservative | 0 | 0 | 0 | 0 | 0 | 0 | 0 | 0 | 0 | 0 | 0 | 0 | 0 | 0 | 0 | 0 | 0 | 0 | 0 | 0 | 0 | 0 | 0 | 0 | 0 | 0 | 0 | 0 | 0
[8 empty] | Land-Based Wind - Class 7 - Technology 1 | Advanced | 0 | 0 | 0 | 0 | 0 | 0 | 0 | 0 | 0 | 0 | 0 | 0 | 0 | 0 | 0 | 0 | 0 | 0 | 0 | 0 | 0 | 0 | 0 | 0 | 0 | 0 | 0 | 0 | 0
[8 empty] | Land-Based Wind - Class 7 - Technology 1 | Moderate | 0 | 0 | 0 | 0 | 0 | 0 | 0 | 0 | 0 | 0 | 0 | 0 | 0 | 0 | 0 | 0 | 0 | 0 | 0 | 0 | 0 | 0 | 0 | 0 | 0 | 0 | 0 | 0 | 0
[8 empty] | Land-Based Wind - Class 7 - Technology 1 | Conservative | 0 | 0 | 0 | 0 | 0 | 0 | 0 | 0 | 0 | 0 | 0 | 0 | 0 | 0 | 0 | 0 | 0 | 0 | 0 | 0 | 0 | 0 | 0 | 0 | 0 | 0 | 0 | 0 | 0
[8 empty] | Land-Based Wind - Class 8 - Technology 2 | Advanced | 0 | 0 | 0 | 0 | 0 | 0 | 0 | 0 | 0 | 0 | 0 | 0 | 0 | 0 | 0 | 0 | 0 | 0 | 0 | 0 | 0 | 0 | 0 | 0 | 0 | 0 | 0 | 0 | 0
[8 empty] | Land-Based Wind - Class 8 - Technology 2 | Moderate | 0 | 0 | 0 | 0 | 0 | 0 | 0 | 0 | 0 | 0 | 0 | 0 | 0 | 0 | 0 | 0 | 0 | 0 | 0 | 0 | 0 | 0 | 0 | 0 | 0 | 0 | 0 | 0 | 0
[8 empty] | Land-Based Wind - Class 8 - Technology 2 | Conservative | 0 | 0 | 0 | 0 | 0 | 0 | 0 | 0 | 0 | 0 | 0 | 0 | 0 | 0 | 0 | 0 | 0 | 0 | 0 | 0 | 0 | 0 | 0 | 0 | 0 | 0 | 0 | 0 | 0
[8 empty] | Land-Based Wind - Class 9 - Technology 3 | Advanced | 0 | 0 | 0 | 0 | 0 | 0 | 0 | 0 | 0 | 0 | 0 | 0 | 0 | 0 | 0 | 0 | 0 | 0 | 0 | 0 | 0 | 0 | 0 | 0 | 0 | 0 | 0 | 0 | 0
[8 empty] | Land-Based Wind - Class 9 - Technology 3 | Moderate | 0 | 0 | 0 | 0 | 0 | 0 | 0 | 0 | 0 | 0 | 0 | 0 | 0 | 0 | 0 | 0 | 0 | 0 | 0 | 0 | 0 | 0 | 0 | 0 | 0 | 0 | 0 | 0 | 0
[8 empty] | Land-Based Wind - Class 9 - Technology 3 | Conservative | 0 | 0 | 0 | 0 | 0 | 0 | 0 | 0 | 0 | 0 | 0 | 0 | 0 | 0 | 0 | 0 | 0 | 0 | 0 | 0 | 0 | 0 | 0 | 0 | 0 | 0 | 0 | 0 | 0
[8 empty] | Land-Based Wind - Class 10 - Technology 4 | Advanced | 0 | 0 | 0 | 0 | 0 | 0 | 0 | 0 | 0 | 0 | 0 | 0 | 0 | 0 | 0 | 0 | 0 | 0 | 0 | 0 | 0 | 0 | 0 | 0 | 0 | 0 | 0 | 0 | 0
[8 empty] | Land-Based Wind - Class 10 - Technology 4 | Moderate | 0 | 0 | 0 | 0 | 0 | 0 | 0 | 0 | 0 | 0 | 0 | 0 | 0 | 0 | 0 | 0 | 0 | 0 | 0 | 0 | 0 | 0 | 0 | 0 | 0 | 0 | 0 | 0 | 0
[8 empty] | Land-Based Wind - Class 10 - Technology 4 | Conservative | 0 | 0 | 0 | 0 | 0 | 0 | 0 | 0 | 0 | 0 | 0 | 0 | 0 | 0 | 0 | 0 | 0 | 0 | 0 | 0 | 0 | 0 | 0 | 0 | 0 | 0 | 0 | 0 | 0
[10 empty] | 2022 | 2023 | 2024 | 2025 | 2026 | 2027 | 2028 | 2029 | 2030 | 2031 | 2032 | 2033 | 2034 | 2035 | 2036 | 2037 | 2038 | 2039 | 2040 | 2041 | 2042 | 2043 | 2044 | 2045 | 2046 | 2047 | 2048 | 2049 | 2050
[5 empty] | Grid Connection Costs |  | Grid Connection Costs (GCC) ($/kW) | Land-Based Wind - Class 1 - Technology 1 | Advanced | 100 | 100 | 100 | 100 | 100 | 100 | 100 | 100 | 100 | 100 | 100 | 100 | 100 | 100 | 100 | 100 | 100 | 100 | 100 | 100 | 100 | 100 | 100 | 100 | 100 | 100 | 100 | 100 | 100
[8 empty] | Land-Based Wind - Class 1 - Technology 1 | Moderate | 100 | 100 | 100 | 100 | 100 | 100 | 100 | 100 | 100 | 100 | 100 | 100 | 100 | 100 | 100 | 100 | 100 | 100 | 100 | 100 | 100 | 100 | 100 | 100 | 100 | 100 | 100 | 100 | 100
[8 empty] | Land-Based Wind - Class 1 - Technology 1 | Conservative | 100 | 100 | 100 | 100 | 100 | 100 | 100 | 100 | 100 | 100 | 100 | 100 | 100 | 100 | 100 | 100 | 100 | 100 | 100 | 100 | 100 | 100 | 100 | 100 | 100 | 100 | 100 | 100 | 100
[8 empty] | Land-Based Wind - Class 2 - Technology 1 | Advanced | 100 | 100 | 100 | 100 | 100 | 100 | 100 | 100 | 100 | 100 | 100 | 100 | 100 | 100 | 100 | 100 | 100 | 100 | 100 | 100 | 100 | 100 | 100 | 100 | 100 | 100 | 100 | 100 | 100
[8 empty] | Land-Based Wind - Class 2 - Technology 1 | Moderate | 100 | 100 | 100 | 100 | 100 | 100 | 100 | 100 | 100 | 100 | 100 | 100 | 100 | 100 | 100 | 100 | 100 | 100 | 100 | 100 | 100 | 100 | 100 | 100 | 100 | 100 | 100 | 100 | 100
[8 empty] | Land-Based Wind - Class 2 - Technology 1 | Conservative | 100 | 100 | 100 | 100 | 100 | 100 | 100 | 100 | 100 | 100 | 100 | 100 | 100 | 100 | 100 | 100 | 100 | 100 | 100 | 100 | 100 | 100 | 100 | 100 | 100 | 100 | 100 | 100 | 100
[8 empty] | Land-Based Wind - Class 3 - Technology 1 | Advanced | 100 | 100 | 100 | 100 | 100 | 100 | 100 | 100 | 100 | 100 | 100 | 100 | 100 | 100 | 100 | 100 | 100 | 100 | 100 | 100 | 100 | 100 | 100 | 100 | 100 | 100 | 100 | 100 | 100
[8 empty] | Land-Based Wind - Class 3 - Technology 1 | Moderate | 100 | 100 | 100 | 100 | 100 | 100 | 100 | 100 | 100 | 100 | 100 | 100 | 100 | 100 | 100 | 100 | 100 | 100 | 100 | 100 | 100 | 100 | 100 | 100 | 100 | 100 | 100 | 100 | 100
[8 empty] | Land-Based Wind - Class 3 - Technology 1 | Conservative | 100 | 100 | 100 | 100 | 100 | 100 | 100 | 100 | 100 | 100 | 100 | 100 | 100 | 100 | 100 | 100 | 100 | 100 | 100 | 100 | 100 | 100 | 100 | 100 | 100 | 100 | 100 | 100 | 100
[8 empty] | Land-Based Wind - Class 4 - Technology 1 | Advanced | 100 | 100 | 100 | 100 | 100 | 100 | 100 | 100 | 100 | 100 | 100 | 100 | 100 | 100 | 100 | 100 | 100 | 100 | 100 | 100 | 100 | 100 | 100 | 100 | 100 | 100 | 100 | 100 | 100
[8 empty] | Land-Based Wind - Class 4 - Technology 1 | Moderate | 100 | 100 | 100 | 100 | 100 | 100 | 100 | 100 | 100 | 100 | 100 | 100 | 100 | 100 | 100 | 100 | 100 | 100 | 100 | 100 | 100 | 100 | 100 | 100 | 100 | 100 | 100 | 100 | 100
[8 empty] | Land-Based Wind - Class 4 - Technology 1 | Conservative | 100 | 100 | 100 | 100 | 100 | 100 | 100 | 100 | 100 | 100 | 100 | 100 | 100 | 100 | 100 | 100 | 100 | 100 | 100 | 100 | 100 | 100 | 100 | 100 | 100 | 100 | 100 | 100 | 100
[8 empty] | Land-Based Wind - Class 5 - Technology 1 | Advanced | 100 | 100 | 100 | 100 | 100 | 100 | 100 | 100 | 100 | 100 | 100 | 100 | 100 | 100 | 100 | 100 | 100 | 100 | 100 | 100 | 100 | 100 | 100 | 100 | 100 | 100 | 100 | 100 | 100
[8 empty] | Land-Based Wind - Class 5 - Technology 1 | Moderate | 100 | 100 | 100 | 100 | 100 | 100 | 100 | 100 | 100 | 100 | 100 | 100 | 100 | 100 | 100 | 100 | 100 | 100 | 100 | 100 | 100 | 100 | 100 | 100 | 100 | 100 | 100 | 100 | 100
[8 empty] | Land-Based Wind - Class 5 - Technology 1 | Conservative | 100 | 100 | 100 | 100 | 100 | 100 | 100 | 100 | 100 | 100 | 100 | 100 | 100 | 100 | 100 | 100 | 100 | 100 | 100 | 100 | 100 | 100 | 100 | 100 | 100 | 100 | 100 | 100 | 100
[8 empty] | Land-Based Wind - Class 6 - Technology 1 | Advanced | 100 | 100 | 100 | 100 | 100 | 100 | 100 | 100 | 100 | 100 | 100 | 100 | 100 | 100 | 100 | 100 | 100 | 100 | 100 | 100 | 100 | 100 | 100 | 100 | 100 | 100 | 100 | 100 | 100
[8 empty] | Land-Based Wind - Class 6 - Technology 1 | Moderate | 100 | 100 | 100 | 100 | 100 | 100 | 100 | 100 | 100 | 100 | 100 | 100 | 100 | 100 | 100 | 100 | 100 | 100 | 100 | 100 | 100 | 100 | 100 | 100 | 100 | 100 | 100 | 100 | 100
[8 empty] | Land-Based Wind - Class 6 - Technology 1 | Conservative | 100 | 100 | 100 | 100 | 100 | 100 | 100 | 100 | 100 | 100 | 100 | 100 | 100 | 100 | 100 | 100 | 100 | 100 | 100 | 100 | 100 | 100 | 100 | 100 | 100 | 100 | 100 | 100 | 100
[8 empty] | Land-Based Wind - Class 7 - Technology 1 | Advanced | 100 | 100 | 100 | 100 | 100 | 100 | 100 | 100 | 100 | 100 | 100 | 100 | 100 | 100 | 100 | 100 | 100 | 100 | 100 | 100 | 100 | 100 | 100 | 100 | 100 | 100 | 100 | 100 | 100
[8 empty] | Land-Based Wind - Class 7 - Technology 1 | Moderate | 100 | 100 | 100 | 100 | 100 | 100 | 100 | 100 | 100 | 100 | 100 | 100 | 100 | 100 | 100 | 100 | 100 | 100 | 100 | 100 | 100 | 100 | 100 | 100 | 100 | 100 | 100 | 100 | 100
[8 empty] | Land-Based Wind - Class 7 - Technology 1 | Conservative | 100 | 100 | 100 | 100 | 100 | 100 | 100 | 100 | 100 | 100 | 100 | 100 | 100 | 100 | 100 | 100 | 100 | 100 | 100 | 100 | 100 | 100 | 100 | 100 | 100 | 100 | 100 | 100 | 100
[8 empty] | Land-Based Wind - Class 8 - Technology 2 | Advanced | 100 | 100 | 100 | 100 | 100 | 100 | 100 | 100 | 100 | 100 | 100 | 100 | 100 | 100 | 100 | 100 | 100 | 100 | 100 | 100 | 100 | 100 | 100 | 100 | 100 | 100 | 100 | 100 | 100
[8 empty] | Land-Based Wind - Class 8 - Technology 2 | Moderate | 100 | 100 | 100 | 100 | 100 | 100 | 100 | 100 | 100 | 100 | 100 | 100 | 100 | 100 | 100 | 100 | 100 | 100 | 100 | 100 | 100 | 100 | 100 | 100 | 100 | 100 | 100 | 100 | 100
[8 empty] | Land-Based Wind - Class 8 - Technology 2 | Conservative | 100 | 100 | 100 | 100 | 100 | 100 | 100 | 100 | 100 | 100 | 100 | 100 | 100 | 100 | 100 | 100 | 100 | 100 | 100 | 100 | 100 | 100 | 100 | 100 | 100 | 100 | 100 | 100 | 100
[8 empty] | Land-Based Wind - Class 9 - Technology 3 | Advanced | 100 | 100 | 100 | 100 | 100 | 100 | 100 | 100 | 100 | 100 | 100 | 100 | 100 | 100 | 100 | 100 | 100 | 100 | 100 | 100 | 100 | 100 | 100 | 100 | 100 | 100 | 100 | 100 | 100
[8 empty] | Land-Based Wind - Class 9 - Technology 3 | Moderate | 100 | 100 | 100 | 100 | 100 | 100 | 100 | 100 | 100 | 100 | 100 | 100 | 100 | 100 | 100 | 100 | 100 | 100 | 100 | 100 | 100 | 100 | 100 | 100 | 100 | 100 | 100 | 100 | 100
[8 empty] | Land-Based Wind - Class 9 - Technology 3 | Conservative | 100 | 100 | 100 | 100 | 100 | 100 | 100 | 100 | 100 | 100 | 100 | 100 | 100 | 100 | 100 | 100 | 100 | 100 | 100 | 100 | 100 | 100 | 100 | 100 | 100 | 100 | 100 | 100 | 100
[8 empty] | Land-Based Wind - Class 10 - Technology 4 | Advanced | 100 | 100 | 100 | 100 | 100 | 100 | 100 | 100 | 100 | 100 | 100 | 100 | 100 | 100 | 100 | 100 | 100 | 100 | 100 | 100 | 100 | 100 | 100 | 100 | 100 | 100 | 100 | 100 | 100
[8 empty] | Land-Based Wind - Class 10 - Technology 4 | Moderate | 100 | 100 | 100 | 100 | 100 | 100 | 100 | 100 | 100 | 100 | 100 | 100 | 100 | 100 | 100 | 100 | 100 | 100 | 100 | 100 | 100 | 100 | 100 | 100 | 100 | 100 | 100 | 100 | 100
[8 empty] | Land-Based Wind - Class 10 - Technology 4 | Conservative | 100 | 100 | 100 | 100 | 100 | 100 | 100 | 100 | 100 | 100 | 100 | 100 | 100 | 100 | 100 | 100 | 100 | 100 | 100 | 100 | 100 | 100 | 100 | 100 | 100 | 100 | 100 | 100 | 100
[10 empty] | 2022 | 2023 | 2024 | 2025 | 2026 | 2027 | 2028 | 2029 | 2030 | 2031 | 2032 | 2033 | 2034 | 2035 | 2036 | 2037 | 2038 | 2039 | 2040 | 2041 | 2042 | 2043 | 2044 | 2045 | 2046 | 2047 | 2048 | 2049 | 2050
[5 empty] | LCOE |  | Levelized Cost of Energy ($/MWh) | Land-Based Wind - Class 1 - Technology 1 | Advanced | 29.282 | 30.1288 | 28.0059 | 25.993 | 24.9548 | 23.9441 | 22.9598 | 22.0012 | 21.0674 | 20.7548 | 20.4428 | 20.1313 | 19.8204 | 19.5099 | 19.2 | 18.8907 | 18.5818 | 18.2735 | 17.9657 | 17.6584 | 17.3517 | 17.0454 | 16.7397 | 16.4345 | 16.1299 | 15.8257 | 15.522 | 15.2189 | 14.9163
[8 empty] | Land-Based Wind - Class 1 - Technology 1 | Moderate | 29.4959 | 30.7712 | 29.0097 | 27.3162 | 26.6112 | 25.9165 | 25.2319 | 24.5573 | 23.8923 | 23.6469 | 23.4018 | 23.1571 | 22.9129 | 22.669 | 22.4255 | 22.1824 | 21.9397 | 21.6974 | 21.4555 | 21.2139 | 20.9728 | 20.732 | 20.4916 | 20.2516 | 20.012 | 19.7728 | 19.5339 | 19.2954 | 19.0574
[8 empty] | Land-Based Wind - Class 1 - Technology 1 | Conservative | 29.6817 | 31.5164 | 30.2432 | 28.9882 | 28.7583 | 28.529 | 28.3003 | 28.0723 | 27.8449 | 27.6371 | 27.4298 | 27.223 | 27.0167 | 26.811 | 26.6057 | 26.4009 | 26.1966 | 25.9928 | 25.7895 | 25.5867 | 25.3843 | 25.1825 | 24.9811 | 24.7803 | 24.5799 | 24.3799 | 24.1805 | 23.9815 | 23.783
[8 empty] | Land-Based Wind - Class 2 - Technology 1 | Advanced | 31.2031 | 32.0979 | 29.8293 | 27.6789 | 26.5672 | 25.4854 | 24.4322 | 23.4069 | 22.4083 | 22.0782 | 21.7485 | 21.4194 | 21.0907 | 20.7626 | 20.4349 | 20.1077 | 19.781 | 19.4548 | 19.1291 | 18.8039 | 18.4791 | 18.1549 | 17.8311 | 17.5078 | 17.185 | 16.8627 | 16.5409 | 16.2195 | 15.8986
[8 empty] | Land-Based Wind - Class 2 - Technology 1 | Moderate | 31.4384 | 32.7978 | 30.9202 | 29.1152 | 28.3637 | 27.6233 | 26.8937 | 26.1746 | 25.4658 | 25.2042 | 24.943 | 24.6822 | 24.4219 | 24.1619 | 23.9024 | 23.6433 | 23.3846 | 23.1263 | 22.8685 | 22.611 | 22.354 | 22.0974 | 21.8411 | 21.5853 | 21.3299 | 21.075 | 20.8204 | 20.5662 | 20.3124
[8 empty] | Land-Based Wind - Class 2 - Technology 1 | Conservative | 31.6365 | 33.592 | 32.235 | 30.8973 | 30.6523 | 30.4079 | 30.1641 | 29.9211 | 29.6787 | 29.4572 | 29.2363 | 29.0159 | 28.796 | 28.5767 | 28.3579 | 28.1396 | 27.9218 | 27.7046 | 27.4879 | 27.2718 | 27.0561 | 26.841 | 26.6263 | 26.4122 | 26.1986 | 25.9856 | 25.773 | 25.5609 | 25.3493
[8 empty] | Land-Based Wind - Class 3 - Technology 1 | Advanced | 31.9195 | 32.8319 | 30.5088 | 28.307 | 27.1678 | 26.0592 | 24.9803 | 23.9299 | 22.9072 | 22.5705 | 22.2344 | 21.8987 | 21.5635 | 21.2288 | 20.8946 | 20.5609 | 20.2276 | 19.8948 | 19.5625 | 19.2306 | 18.8992 | 18.5683 | 18.2379 | 17.9079 | 17.5784 | 17.2494 | 16.9208 | 16.5927 | 16.2651
[8 empty] | Land-Based Wind - Class 3 - Technology 1 | Moderate | 32.163 | 33.5537 | 31.6329 | 29.7863 | 29.0175 | 28.26 | 27.5135 | 26.7779 | 26.0528 | 25.7851 | 25.5179 | 25.2511 | 24.9848 | 24.7188 | 24.4533 | 24.1883 | 23.9236 | 23.6594 | 23.3956 | 23.1322 | 22.8692 | 22.6067 | 22.3446 | 22.0829 | 21.8216 | 21.5607 | 21.3003 | 21.0402 | 20.7806
[8 empty] | Land-Based Wind - Class 3 - Technology 1 | Conservative | 32.3657 | 34.3663 | 32.978 | 31.6095 | 31.3588 | 31.1088 | 30.8594 | 30.6108 | 30.3628 | 30.1362 | 29.9101 | 29.6847 | 29.4597 | 29.2353 | 29.0115 | 28.7882 | 28.5654 | 28.3432 | 28.1215 | 27.9004 | 27.6797 | 27.4596 | 27.2401 | 27.021 | 26.8025 | 26.5845 | 26.367 | 26.1501 | 25.9336
[8 empty] | Land-Based Wind - Class 4 - Technology 1 | Advanced | 32.7881 | 33.7218 | 31.3324 | 29.0681 | 27.8953 | 26.7543 | 25.644 | 24.5632 | 23.511 | 23.1666 | 22.8227 | 22.4792 | 22.1361 | 21.7936 | 21.4515 | 21.1098 | 20.7686 | 20.4279 | 20.0876 | 19.7477 | 19.4083 | 19.0694 | 18.7309 | 18.3929 | 18.0553 | 17.7182 | 17.3815 | 17.0453 | 16.7095
[8 empty] | Land-Based Wind - Class 4 - Technology 1 | Moderate | 33.0418 | 34.4705 | 32.4972 | 30.6001 | 29.8103 | 29.0321 | 28.2653 | 27.5095 | 26.7646 | 26.4897 | 26.2151 | 25.941 | 25.6674 | 25.3942 | 25.1215 | 24.8491 | 24.5773 | 24.3058 | 24.0348 | 23.7642 | 23.4941 | 23.2244 | 22.9551 | 22.6862 | 22.4178 | 22.1498 | 21.8823 | 21.6151 | 21.3484
[8 empty] | Land-Based Wind - Class 4 - Technology 1 | Conservative | 33.25 | 35.3053 | 33.879 | 32.4731 | 32.2156 | 31.9587 | 31.7026 | 31.4471 | 31.1923 | 30.9596 | 30.7274 | 30.4957 | 30.2646 | 30.0341 | 29.8042 | 29.5748 | 29.3459 | 29.1176 | 28.8899 | 28.6627 | 28.436 | 28.2099 | 27.9843 | 27.7593 | 27.5348 | 27.3109 | 27.0874 | 26.8646 | 26.6422
[8 empty] | Land-Based Wind - Class 5 - Technology 1 | Advanced | 33.8949 | 34.8554 | 32.3813 | 30.0372 | 28.8216 | 27.639 | 26.4885 | 25.3689 | 24.2791 | 23.9249 | 23.571 | 23.2177 | 22.8647 | 22.5122 | 22.1601 | 21.8085 | 21.4573 | 21.1065 | 20.7561 | 20.4062 | 20.0567 | 19.7076 | 19.359 | 19.0107 | 18.6629 | 18.3155 | 17.9686 | 17.622 | 17.2759
[8 empty] | Land-Based Wind - Class 5 - Technology 1 | Moderate | 34.1619 | 35.639 | 33.5988 | 31.6374 | 30.8209 | 30.0163 | 29.2234 | 28.442 | 27.6719 | 27.3876 | 27.1038 | 26.8204 | 26.5375 | 26.255 | 25.973 | 25.6915 | 25.4104 | 25.1297 | 24.8495 | 24.5698 | 24.2905 | 24.0116 | 23.7332 | 23.4553 | 23.1777 | 22.9007 | 22.624 | 22.3478 | 22.0721
[8 empty] | Land-Based Wind - Class 5 - Technology 1 | Conservative | 34.3771 | 36.5021 | 35.0275 | 33.5739 | 33.3076 | 33.0421 | 32.7772 | 32.5131 | 32.2497 | 32.009 | 31.769 | 31.5295 | 31.2906 | 31.0522 | 30.8145 | 30.5773 | 30.3407 | 30.1047 | 29.8692 | 29.6343 | 29.3999 | 29.1662 | 28.933 | 28.7003 | 28.4682 | 28.2367 | 28.0057 | 27.7752 | 27.5453
[8 empty] | Land-Based Wind - Class 6 - Technology 1 | Advanced | 35.7734 | 36.7787 | 34.1603 | 31.6802 | 30.3913 | 29.1379 | 27.9188 | 26.7329 | 25.5789 | 25.2083 | 24.838 | 24.4681 | 24.0986 | 23.7294 | 23.3607 | 22.9923 | 22.6243 | 22.2567 | 21.8894 | 21.5226 | 21.1561 | 20.7899 | 20.4242 | 20.0588 | 19.6938 | 19.3292 | 18.965 | 18.6011 | 18.2376
[8 empty] | Land-Based Wind - Class 6 - Technology 1 | Moderate | 36.0635 | 37.6229 | 35.4691 | 33.3986 | 32.5365 | 31.6872 | 30.8502 | 30.0253 | 29.2123 | 28.9122 | 28.6125 | 28.3134 | 28.0147 | 27.7165 | 27.4188 | 27.1216 | 26.8249 | 26.5286 | 26.2328 | 25.9375 | 25.6426 | 25.3483 | 25.0544 | 24.7609 | 24.4679 | 24.1754 | 23.8834 | 23.5918 | 23.3007
[8 empty] | Land-Based Wind - Class 6 - Technology 1 | Conservative | 36.2908 | 38.534 | 36.9773 | 35.4428 | 35.1617 | 34.8814 | 34.6018 | 34.323 | 34.0449 | 33.7909 | 33.5374 | 33.2846 | 33.0324 | 32.7808 | 32.5298 | 32.2794 | 32.0296 | 31.7805 | 31.5319 | 31.2839 | 31.0365 | 30.7897 | 30.5435 | 30.2979 | 30.0529 | 29.8085 | 29.5646 | 29.3214 | 29.0787
[8 empty] | Land-Based Wind - Class 7 - Technology 1 | Advanced | 38.7659 | 39.8407 | 36.9908 | 34.2929 | 32.886 | 31.5185 | 30.1893 | 28.8969 | 27.64 | 27.2439 | 26.848 | 26.4524 | 26.057 | 25.662 | 25.2673 | 24.8728 | 24.4786 | 24.0847 | 23.6911 | 23.2978 | 22.9048 | 22.512 | 22.1195 | 21.7273 | 21.3354 | 20.9438 | 20.5524 | 20.1613 | 19.7705
[8 empty] | Land-Based Wind - Class 7 - Technology 1 | Moderate | 39.0947 | 40.941 | 38.7456 | 36.6245 | 35.8255 | 35.0381 | 34.2623 | 33.4977 | 32.7441 | 32.3641 | 31.9847 | 31.606 | 31.2278 | 30.8503 | 30.4733 | 30.097 | 29.7213 | 29.3462 | 28.9716 | 28.5977 | 28.2244 | 27.8517 | 27.4795 | 27.108 | 26.7371 | 26.3667 | 25.997 | 25.6278 | 25.2592
[8 empty] | Land-Based Wind - Class 7 - Technology 1 | Conservative | 39.3411 | 41.7729 | 40.0853 | 38.4219 | 38.1171 | 37.8132 | 37.5102 | 37.2079 | 36.9065 | 36.631 | 36.3563 | 36.0822 | 35.8088 | 35.5361 | 35.264 | 34.9926 | 34.7218 | 34.4517 | 34.1822 | 33.9134 | 33.6452 | 33.3777 | 33.1108 | 32.8445 | 32.5789 | 32.3139 | 32.0496 | 31.7859 | 31.5228
[8 empty] | Land-Based Wind - Class 8 - Technology 2 | Advanced | 44.8924 | 46.0617 | 42.5267 | 39.1956 | 37.4074 | 35.6711 | 33.985 | 32.3473 | 30.7562 | 30.3055 | 29.8554 | 29.4059 | 28.957 | 28.5087 | 28.061 | 27.6139 | 27.1674 | 26.7215 | 26.2762 | 25.8315 | 25.3874 | 24.9438 | 24.5009 | 24.0585 | 23.6168 | 23.1756 | 22.735 | 22.295 | 21.8556
[8 empty] | Land-Based Wind - Class 8 - Technology 2 | Moderate | 45.2964 | 47.3721 | 44.5936 | 41.92 | 40.8278 | 39.7517 | 38.6913 | 37.6462 | 36.6162 | 36.239 | 35.8625 | 35.4865 | 35.1112 | 34.7365 | 34.3624 | 33.9888 | 33.6159 | 33.2436 | 32.8719 | 32.5007 | 32.1302 | 31.7603 | 31.3909 | 31.0221 | 30.654 | 30.2864 | 29.9194 | 29.553 | 29.1871
[8 empty] | Land-Based Wind - Class 8 - Technology 2 | Conservative | 45.5818 | 48.481 | 46.4205 | 44.3931 | 43.9991 | 43.6061 | 43.2142 | 42.8233 | 42.4335 | 42.1162 | 41.7997 | 41.484 | 41.169 | 40.8548 | 40.5413 | 40.2286 | 39.9167 | 39.6055 | 39.2951 | 38.9854 | 38.6764 | 38.3682 | 38.0607 | 37.754 | 37.448 | 37.1427 | 36.8382 | 36.5344 | 36.2313
[8 empty] | Land-Based Wind - Class 9 - Technology 3 | Advanced | 48.7749 | 50.2203 | 46.9449 | 43.8245 | 42.2691 | 40.7583 | 39.2904 | 37.8639 | 36.4775 | 35.9386 | 35.4004 | 34.863 | 34.3263 | 33.7902 | 33.255 | 32.7204 | 32.1865 | 31.6534 | 31.121 | 30.5892 | 30.0582 | 29.5279 | 28.9983 | 28.4694 | 27.9412 | 27.4137 | 26.887 | 26.3609 | 25.8355
[8 empty] | Land-Based Wind - Class 9 - Technology 3 | Moderate | 49.2228 | 51.4254 | 48.7909 | 46.2449 | 45.2816 | 44.3325 | 43.3972 | 42.4755 | 41.567 | 41.1367 | 40.7071 | 40.2782 | 39.85 | 39.4225 | 38.9956 | 38.5695 | 38.144 | 37.7192 | 37.2951 | 36.8717 | 36.4489 | 36.0269 | 35.6055 | 35.1847 | 34.7647 | 34.3453 | 33.9266 | 33.5086 | 33.0912
[8 empty] | Land-Based Wind - Class 9 - Technology 3 | Conservative | 49.5329 | 52.5104 | 50.5503 | 48.6111 | 48.3055 | 48.0008 | 47.6968 | 47.3937 | 47.0914 | 46.7386 | 46.3866 | 46.0355 | 45.6852 | 45.3358 | 44.9872 | 44.6395 | 44.2926 | 43.9465 | 43.6013 | 43.2569 | 42.9133 | 42.5706 | 42.2287 | 41.8876 | 41.5473 | 41.2078 | 40.8692 | 40.5313 | 40.1943
[8 empty] | Land-Based Wind - Class 10 - Technology 4 | Advanced | 73.2093 | 74.9545 | 68.6515 | 62.7486 | 59.4836 | 56.3224 | 53.2611 | 50.2959 | 47.4233 | 46.7219 | 46.0215 | 45.322 | 44.6235 | 43.9259 | 43.2292 | 42.5335 | 41.8387 | 41.1448 | 40.4519 | 39.7598 | 39.0687 | 38.3785 | 37.6893 | 37.0009 | 36.3135 | 35.627 | 34.9414 | 34.2567 | 33.5729
[8 empty] | Land-Based Wind - Class 10 - Technology 4 | Moderate | 73.9903 | 77.2063 | 72.0991 | 67.2216 | 65.0321 | 62.8748 | 60.749 | 58.6539 | 56.5889 | 56.0013 | 55.4146 | 54.8289 | 54.2442 | 53.6603 | 53.0774 | 52.4955 | 51.9145 | 51.3344 | 50.7552 | 50.177 | 49.5997 | 49.0233 | 48.4479 | 47.8733 | 47.2997 | 46.727 | 46.1552 | 45.5843 | 45.0144
[8 empty] | Land-Based Wind - Class 10 - Technology 4 | Conservative | 74.4565 | 79.408 | 75.8117 | 72.2792 | 71.5573 | 70.8375 | 70.1196 | 69.4036 | 68.6896 | 68.1716 | 67.6549 | 67.1394 | 66.6252 | 66.1123 | 65.6005 | 65.0901 | 64.5808 | 64.0728 | 63.566 | 63.0604 | 62.556 | 62.0529 | 61.5509 | 61.0502 | 60.5506 | 60.0523 | 59.5551 | 59.0591 | 58.5643
[10 empty] | 2022 | 2023 | 2024 | 2025 | 2026 | 2027 | 2028 | 2029 | 2030 | 2031 | 2032 | 2033 | 2034 | 2035 | 2036 | 2037 | 2038 | 2039 | 2040 | 2041 | 2042 | 2043 | 2044 | 2045 | 2046 | 2047 | 2048 | 2049 | 2050
[5 empty] | Additional Factors |  | Tax Credit | 10 year CRF | Advanced | 12.12% | 12.12% | 12.12% | 12.12% | 12.12% | 12.12% | 12.12% | 12.12% | 12.12% | 12.12% | 12.12% | 12.12% | 12.12% | 12.12% | 12.12% | 12.12% | 12.12% | 12.12% | 12.12% | 12.12% | 12.12% | 12.12% | 12.12% | 12.12% | 12.12% | 12.12% | 12.12% | 12.12% | 12.12%
[8 empty] | 10 year CRF | Moderate | 12.12% | 12.12% | 12.12% | 12.12% | 12.12% | 12.12% | 12.12% | 12.12% | 12.12% | 12.12% | 12.12% | 12.12% | 12.12% | 12.12% | 12.12% | 12.12% | 12.12% | 12.12% | 12.12% | 12.12% | 12.12% | 12.12% | 12.12% | 12.12% | 12.12% | 12.12% | 12.12% | 12.12% | 12.12%
[8 empty] | 10 year CRF | Conservative | 12.12% | 12.12% | 12.12% | 12.12% | 12.12% | 12.12% | 12.12% | 12.12% | 12.12% | 12.12% | 12.12% | 12.12% | 12.12% | 12.12% | 12.12% | 12.12% | 12.12% | 12.12% | 12.12% | 12.12% | 12.12% | 12.12% | 12.12% | 12.12% | 12.12% | 12.12% | 12.12% | 12.12% | 12.12%
[8 empty] | ITC Schedule | * | bar: 2022 to 2050
[8 empty] | PTC | Advanced | 0 | 0 | 0 | 0 | 0 | 0 | 0 | 0 | 0 | 0 | 0 | 0 | 0 | 0 | 0 | 0 | 0 | 0 | 0 | 0 | 0 | 0 | 0 | 0 | 0 | 0 | 0 | 0 | 0
[8 empty] | PTC | Moderate | 0 | 0 | 0 | 0 | 0 | 0 | 0 | 0 | 0 | 0 | 0 | 0 | 0 | 0 | 0 | 0 | 0 | 0 | 0 | 0 | 0 | 0 | 0 | 0 | 0 | 0 | 0 | 0 | 0
[8 empty] | PTC | Conservative | 0 | 0 | 0 | 0 | 0 | 0 | 0 | 0 | 0 | 0 | 0 | 0 | 0 | 0 | 0 | 0 | 0 | 0 | 0 | 0 | 0 | 0 | 0 | 0 | 0 | 0 | 0 | 0 | 0
[8 empty] | PVD | Advanced | 0.84729 | 0.84729 | 0.84729 | 0.84729 | 0.84729 | 0.84729 | 0.84729 | 0.84729 | 0.84729 | 0.84729 | 0.84729 | 0.84729 | 0.84729 | 0.84729 | 0.84729 | 0.84729 | 0.84729 | 0.84729 | 0.84729 | 0.84729 | 0.84729 | 0.84729 | 0.84729 | 0.84729 | 0.84729 | 0.84729 | 0.84729 | 0.84729 | 0.84729
[8 empty] | PVD | Moderate | 0.84729 | 0.84729 | 0.84729 | 0.84729 | 0.84729 | 0.84729 | 0.84729 | 0.84729 | 0.84729 | 0.84729 | 0.84729 | 0.84729 | 0.84729 | 0.84729 | 0.84729 | 0.84729 | 0.84729 | 0.84729 | 0.84729 | 0.84729 | 0.84729 | 0.84729 | 0.84729 | 0.84729 | 0.84729 | 0.84729 | 0.84729 | 0.84729 | 0.84729
[8 empty] | PVD | Conservative | 0.84729 | 0.84729 | 0.84729 | 0.84729 | 0.84729 | 0.84729 | 0.84729 | 0.84729 | 0.84729 | 0.84729 | 0.84729 | 0.84729 | 0.84729 | 0.84729 | 0.84729 | 0.84729 | 0.84729 | 0.84729 | 0.84729 | 0.84729 | 0.84729 | 0.84729 | 0.84729 | 0.84729 | 0.84729 | 0.84729 | 0.84729 | 0.84729 | 0.84729
[8 empty] | PFF | Advanced | 1.0529 | 1.0529 | 1.0529 | 1.0529 | 1.0529 | 1.0529 | 1.0529 | 1.0529 | 1.0529 | 1.0529 | 1.0529 | 1.0529 | 1.0529 | 1.0529 | 1.0529 | 1.0529 | 1.0529 | 1.0529 | 1.0529 | 1.0529 | 1.0529 | 1.0529 | 1.0529 | 1.0529 | 1.0529 | 1.0529 | 1.0529 | 1.0529 | 1.0529
[8 empty] | PFF | Moderate | 1.0529 | 1.0529 | 1.0529 | 1.0529 | 1.0529 | 1.0529 | 1.0529 | 1.0529 | 1.0529 | 1.0529 | 1.0529 | 1.0529 | 1.0529 | 1.0529 | 1.0529 | 1.0529 | 1.0529 | 1.0529 | 1.0529 | 1.0529 | 1.0529 | 1.0529 | 1.0529 | 1.0529 | 1.0529 | 1.0529 | 1.0529 | 1.0529 | 1.0529
[8 empty] | PFF | Conservative | 1.0529 | 1.0529 | 1.0529 | 1.0529 | 1.0529 | 1.0529 | 1.0529 | 1.0529 | 1.0529 | 1.0529 | 1.0529 | 1.0529 | 1.0529 | 1.0529 | 1.0529 | 1.0529 | 1.0529 | 1.0529 | 1.0529 | 1.0529 | 1.0529 | 1.0529 | 1.0529 | 1.0529 | 1.0529 | 1.0529 | 1.0529 | 1.0529 | 1.0529
[6 empty] | MACRS | Depreciation Factor | Year (Advanced) |  | 2022 | 2023 | 2024 | 2025 | 2026 | 2027 | 2028 | 2029 | 2030 | 2031 | 2032 | 2033 | 2034 | 2035 | 2036 | 2037 | 2038 | 2039 | 2040 | 2041 | 2042 | 2043 | 2044 | 2045 | 2046 | 2047 | 2048 | 2049 | 2050
[6 empty] | 0.2 |  | 1 |  | 0.94118 | 0.94118 | 0.94118 | 0.94118 | 0.94118 | 0.94118 | 0.94118 | 0.94118 | 0.94118 | 0.94118 | 0.94118 | 0.94118 | 0.94118 | 0.94118 | 0.94118 | 0.94118 | 0.94118 | 0.94118 | 0.94118 | 0.94118 | 0.94118 | 0.94118 | 0.94118 | 0.94118 | 0.94118 | 0.94118 | 0.94118 | 0.94118 | 0.94118
[6 empty] | 0.32 |  | 2 |  | 0.88583 | 0.88583 | 0.88583 | 0.88583 | 0.88583 | 0.88583 | 0.88583 | 0.88583 | 0.88583 | 0.88583 | 0.88583 | 0.88583 | 0.88583 | 0.88583 | 0.88583 | 0.88583 | 0.88583 | 0.88583 | 0.88583 | 0.88583 | 0.88583 | 0.88583 | 0.88583 | 0.88583 | 0.88583 | 0.88583 | 0.88583 | 0.88583 | 0.88583
[6 empty] | 0.192 |  | 3 |  | 0.83372 | 0.83372 | 0.83372 | 0.83372 | 0.83372 | 0.83372 | 0.83372 | 0.83372 | 0.83372 | 0.83372 | 0.83372 | 0.83372 | 0.83372 | 0.83372 | 0.83372 | 0.83372 | 0.83372 | 0.83372 | 0.83372 | 0.83372 | 0.83372 | 0.83372 | 0.83372 | 0.83372 | 0.83372 | 0.83372 | 0.83372 | 0.83372 | 0.83372
[6 empty] | 0.1152 |  | 4 |  | 0.78469 | 0.78469 | 0.78469 | 0.78469 | 0.78469 | 0.78469 | 0.78469 | 0.78469 | 0.78469 | 0.78469 | 0.78469 | 0.78469 | 0.78469 | 0.78469 | 0.78469 | 0.78469 | 0.78469 | 0.78469 | 0.78469 | 0.78469 | 0.78469 | 0.78469 | 0.78469 | 0.78469 | 0.78469 | 0.78469 | 0.78469 | 0.78469 | 0.78469
[6 empty] | 0.1152 |  | 5 |  | 0.73854 | 0.73854 | 0.73854 | 0.73854 | 0.73854 | 0.73854 | 0.73854 | 0.73854 | 0.73854 | 0.73854 | 0.73854 | 0.73854 | 0.73854 | 0.73854 | 0.73854 | 0.73854 | 0.73854 | 0.73854 | 0.73854 | 0.73854 | 0.73854 | 0.73854 | 0.73854 | 0.73854 | 0.73854 | 0.73854 | 0.73854 | 0.73854 | 0.73854
[6 empty] | 0.0576 |  | 6 |  | 0.6951 | 0.6951 | 0.6951 | 0.6951 | 0.6951 | 0.6951 | 0.6951 | 0.6951 | 0.6951 | 0.6951 | 0.6951 | 0.6951 | 0.6951 | 0.6951 | 0.6951 | 0.6951 | 0.6951 | 0.6951 | 0.6951 | 0.6951 | 0.6951 | 0.6951 | 0.6951 | 0.6951 | 0.6951 | 0.6951 | 0.6951 | 0.6951 | 0.6951
[8 empty] | Year (Moderate) |  | 2022 | 2023 | 2024 | 2025 | 2026 | 2027 | 2028 | 2029 | 2030 | 2031 | 2032 | 2033 | 2034 | 2035 | 2036 | 2037 | 2038 | 2039 | 2040 | 2041 | 2042 | 2043 | 2044 | 2045 | 2046 | 2047 | 2048 | 2049 | 2050
[8 empty] | 1 |  | 0.94118 | 0.94118 | 0.94118 | 0.94118 | 0.94118 | 0.94118 | 0.94118 | 0.94118 | 0.94118 | 0.94118 | 0.94118 | 0.94118 | 0.94118 | 0.94118 | 0.94118 | 0.94118 | 0.94118 | 0.94118 | 0.94118 | 0.94118 | 0.94118 | 0.94118 | 0.94118 | 0.94118 | 0.94118 | 0.94118 | 0.94118 | 0.94118 | 0.94118
[8 empty] | 2 |  | 0.88583 | 0.88583 | 0.88583 | 0.88583 | 0.88583 | 0.88583 | 0.88583 | 0.88583 | 0.88583 | 0.88583 | 0.88583 | 0.88583 | 0.88583 | 0.88583 | 0.88583 | 0.88583 | 0.88583 | 0.88583 | 0.88583 | 0.88583 | 0.88583 | 0.88583 | 0.88583 | 0.88583 | 0.88583 | 0.88583 | 0.88583 | 0.88583 | 0.88583
[8 empty] | 3 |  | 0.83372 | 0.83372 | 0.83372 | 0.83372 | 0.83372 | 0.83372 | 0.83372 | 0.83372 | 0.83372 | 0.83372 | 0.83372 | 0.83372 | 0.83372 | 0.83372 | 0.83372 | 0.83372 | 0.83372 | 0.83372 | 0.83372 | 0.83372 | 0.83372 | 0.83372 | 0.83372 | 0.83372 | 0.83372 | 0.83372 | 0.83372 | 0.83372 | 0.83372
[8 empty] | 4 |  | 0.78469 | 0.78469 | 0.78469 | 0.78469 | 0.78469 | 0.78469 | 0.78469 | 0.78469 | 0.78469 | 0.78469 | 0.78469 | 0.78469 | 0.78469 | 0.78469 | 0.78469 | 0.78469 | 0.78469 | 0.78469 | 0.78469 | 0.78469 | 0.78469 | 0.78469 | 0.78469 | 0.78469 | 0.78469 | 0.78469 | 0.78469 | 0.78469 | 0.78469
[8 empty] | 5 |  | 0.73854 | 0.73854 | 0.73854 | 0.73854 | 0.73854 | 0.73854 | 0.73854 | 0.73854 | 0.73854 | 0.73854 | 0.73854 | 0.73854 | 0.73854 | 0.73854 | 0.73854 | 0.73854 | 0.73854 | 0.73854 | 0.73854 | 0.73854 | 0.73854 | 0.73854 | 0.73854 | 0.73854 | 0.73854 | 0.73854 | 0.73854 | 0.73854 | 0.73854
[8 empty] | 6 |  | 0.6951 | 0.6951 | 0.6951 | 0.6951 | 0.6951 | 0.6951 | 0.6951 | 0.6951 | 0.6951 | 0.6951 | 0.6951 | 0.6951 | 0.6951 | 0.6951 | 0.6951 | 0.6951 | 0.6951 | 0.6951 | 0.6951 | 0.6951 | 0.6951 | 0.6951 | 0.6951 | 0.6951 | 0.6951 | 0.6951 | 0.6951 | 0.6951 | 0.6951
[8 empty] | Year (Conservative) |  | 2022 | 2023 | 2024 | 2025 | 2026 | 2027 | 2028 | 2029 | 2030 | 2031 | 2032 | 2033 | 2034 | 2035 | 2036 | 2037 | 2038 | 2039 | 2040 | 2041 | 2042 | 2043 | 2044 | 2045 | 2046 | 2047 | 2048 | 2049 | 2050
[8 empty] | 1 |  | 0.94118 | 0.94118 | 0.94118 | 0.94118 | 0.94118 | 0.94118 | 0.94118 | 0.94118 | 0.94118 | 0.94118 | 0.94118 | 0.94118 | 0.94118 | 0.94118 | 0.94118 | 0.94118 | 0.94118 | 0.94118 | 0.94118 | 0.94118 | 0.94118 | 0.94118 | 0.94118 | 0.94118 | 0.94118 | 0.94118 | 0.94118 | 0.94118 | 0.94118
[8 empty] | 2 |  | 0.88583 | 0.88583 | 0.88583 | 0.88583 | 0.88583 | 0.88583 | 0.88583 | 0.88583 | 0.88583 | 0.88583 | 0.88583 | 0.88583 | 0.88583 | 0.88583 | 0.88583 | 0.88583 | 0.88583 | 0.88583 | 0.88583 | 0.88583 | 0.88583 | 0.88583 | 0.88583 | 0.88583 | 0.88583 | 0.88583 | 0.88583 | 0.88583 | 0.88583
[8 empty] | 3 |  | 0.83372 | 0.83372 | 0.83372 | 0.83372 | 0.83372 | 0.83372 | 0.83372 | 0.83372 | 0.83372 | 0.83372 | 0.83372 | 0.83372 | 0.83372 | 0.83372 | 0.83372 | 0.83372 | 0.83372 | 0.83372 | 0.83372 | 0.83372 | 0.83372 | 0.83372 | 0.83372 | 0.83372 | 0.83372 | 0.83372 | 0.83372 | 0.83372 | 0.83372
[8 empty] | 4 |  | 0.78469 | 0.78469 | 0.78469 | 0.78469 | 0.78469 | 0.78469 | 0.78469 | 0.78469 | 0.78469 | 0.78469 | 0.78469 | 0.78469 | 0.78469 | 0.78469 | 0.78469 | 0.78469 | 0.78469 | 0.78469 | 0.78469 | 0.78469 | 0.78469 | 0.78469 | 0.78469 | 0.78469 | 0.78469 | 0.78469 | 0.78469 | 0.78469 | 0.78469
[8 empty] | 5 |  | 0.73854 | 0.73854 | 0.73854 | 0.73854 | 0.73854 | 0.73854 | 0.73854 | 0.73854 | 0.73854 | 0.73854 | 0.73854 | 0.73854 | 0.73854 | 0.73854 | 0.73854 | 0.73854 | 0.73854 | 0.73854 | 0.73854 | 0.73854 | 0.73854 | 0.73854 | 0.73854 | 0.73854 | 0.73854 | 0.73854 | 0.73854 | 0.73854 | 0.73854
[8 empty] | 6 |  | 0.6951 | 0.6951 | 0.6951 | 0.6951 | 0.6951 | 0.6951 | 0.6951 | 0.6951 | 0.6951 | 0.6951 | 0.6951 | 0.6951 | 0.6951 | 0.6951 | 0.6951 | 0.6951 | 0.6951 | 0.6951 | 0.6951 | 0.6951 | 0.6951 | 0.6951 | 0.6951 | 0.6951 | 0.6951 | 0.6951 | 0.6951 | 0.6951 | 0.6951
[10 empty] | 2022 | 2023 | 2024 | 2025 | 2026 | 2027 | 2028 | 2029 | 2030 | 2031 | 2032 | 2033 | 2034 | 2035 | 2036 | 2037 | 2038 | 2039 | 2040 | 2041 | 2042 | 2043 | 2044 | 2045 | 2046 | 2047 | 2048 | 2049 | 2050
[7 empty] | Construction Finance Factor | CFF | Advanced | 1.06 | 1.06 | 1.06 | 1.06 | 1.06 | 1.06 | 1.06 | 1.06 | 1.06 | 1.06 | 1.06 | 1.06 | 1.06 | 1.06 | 1.06 | 1.06 | 1.06 | 1.06 | 1.06 | 1.06 | 1.06 | 1.06 | 1.06 | 1.06 | 1.06 | 1.06 | 1.06 | 1.06 | 1.06
[8 empty] | CFF | Moderate | 1.06 | 1.06 | 1.06 | 1.06 | 1.06 | 1.06 | 1.06 | 1.06 | 1.06 | 1.06 | 1.06 | 1.06 | 1.06 | 1.06 | 1.06 | 1.06 | 1.06 | 1.06 | 1.06 | 1.06 | 1.06 | 1.06 | 1.06 | 1.06 | 1.06 | 1.06 | 1.06 | 1.06 | 1.06
[8 empty] | CFF | Conservative | 1.06 | 1.06 | 1.06 | 1.06 | 1.06 | 1.06 | 1.06 | 1.06 | 1.06 | 1.06 | 1.06 | 1.06 | 1.06 | 1.06 | 1.06 | 1.06 | 1.06 | 1.06 | 1.06 | 1.06 | 1.06 | 1.06 | 1.06 | 1.06 | 1.06 | 1.06 | 1.06 | 1.06 | 1.06
[8 empty] | Accumulated Interest - Year 1 | * | 1.032 | 1.032 | 1.032 | 1.032 | 1.032 | 1.032 | 1.032 | 1.032 | 1.032 | 1.032 | 1.032 | 1.032 | 1.032 | 1.032 | 1.032 | 1.032 | 1.032 | 1.032 | 1.032 | 1.032 | 1.032 | 1.032 | 1.032 | 1.032 | 1.032 | 1.032 | 1.032 | 1.032 | 1.032
[8 empty] | Accumulated Interest - Year 2 | * | 1.0991 | 1.0991 | 1.0991 | 1.0991 | 1.0991 | 1.0991 | 1.0991 | 1.0991 | 1.0991 | 1.0991 | 1.0991 | 1.0991 | 1.0991 | 1.0991 | 1.0991 | 1.0991 | 1.0991 | 1.0991 | 1.0991 | 1.0991 | 1.0991 | 1.0991 | 1.0991 | 1.0991 | 1.0991 | 1.0991 | 1.0991 | 1.0991 | 1.0991
[8 empty] | Accumulated Interest - Year 3 | * | 1.1705 | 1.1705 | 1.1705 | 1.1705 | 1.1705 | 1.1705 | 1.1705 | 1.1705 | 1.1705 | 1.1705 | 1.1705 | 1.1705 | 1.1705 | 1.1705 | 1.1705 | 1.1705 | 1.1705 | 1.1705 | 1.1705 | 1.1705 | 1.1705 | 1.1705 | 1.1705 | 1.1705 | 1.1705 | 1.1705 | 1.1705 | 1.1705 | 1.1705
[8 empty] | Accumulated Equity Cost - Year 1 | Advanced | 1.0536 | 1.0536 | 1.0536 | 1.0536 | 1.0536 | 1.0536 | 1.0536 | 1.0536 | 1.0536 | 1.0536 | 1.0536 | 1.0536 | 1.0536 | 1.0536 | 1.0536 | 1.0536 | 1.0536 | 1.0536 | 1.0536 | 1.0536 | 1.0536 | 1.0536 | 1.0536 | 1.0536 | 1.0536 | 1.0536 | 1.0536 | 1.0536 | 1.0536
[8 empty] | Accumulated Equity Cost - Year 2 | Advanced | 1.1695 | 1.1695 | 1.1695 | 1.1695 | 1.1695 | 1.1695 | 1.1695 | 1.1695 | 1.1695 | 1.1695 | 1.1695 | 1.1695 | 1.1695 | 1.1695 | 1.1695 | 1.1695 | 1.1695 | 1.1695 | 1.1695 | 1.1695 | 1.1695 | 1.1695 | 1.1695 | 1.1695 | 1.1695 | 1.1695 | 1.1695 | 1.1695 | 1.1695
[8 empty] | Accumulated Equity Cost - Year 3 | Advanced | 1.2981 | 1.2981 | 1.2981 | 1.2981 | 1.2981 | 1.2981 | 1.2981 | 1.2981 | 1.2981 | 1.2981 | 1.2981 | 1.2981 | 1.2981 | 1.2981 | 1.2981 | 1.2981 | 1.2981 | 1.2981 | 1.2981 | 1.2981 | 1.2981 | 1.2981 | 1.2981 | 1.2981 | 1.2981 | 1.2981 | 1.2981 | 1.2981 | 1.2981
[8 empty] | Accumulated Equity Cost - Year 1 | Moderate | 1.0536 | 1.0536 | 1.0536 | 1.0536 | 1.0536 | 1.0536 | 1.0536 | 1.0536 | 1.0536 | 1.0536 | 1.0536 | 1.0536 | 1.0536 | 1.0536 | 1.0536 | 1.0536 | 1.0536 | 1.0536 | 1.0536 | 1.0536 | 1.0536 | 1.0536 | 1.0536 | 1.0536 | 1.0536 | 1.0536 | 1.0536 | 1.0536 | 1.0536
[8 empty] | Accumulated Equity Cost - Year 2 | Moderate | 1.1695 | 1.1695 | 1.1695 | 1.1695 | 1.1695 | 1.1695 | 1.1695 | 1.1695 | 1.1695 | 1.1695 | 1.1695 | 1.1695 | 1.1695 | 1.1695 | 1.1695 | 1.1695 | 1.1695 | 1.1695 | 1.1695 | 1.1695 | 1.1695 | 1.1695 | 1.1695 | 1.1695 | 1.1695 | 1.1695 | 1.1695 | 1.1695 | 1.1695
[8 empty] | Accumulated Equity Cost - Year 3 | Moderate | 1.2981 | 1.2981 | 1.2981 | 1.2981 | 1.2981 | 1.2981 | 1.2981 | 1.2981 | 1.2981 | 1.2981 | 1.2981 | 1.2981 | 1.2981 | 1.2981 | 1.2981 | 1.2981 | 1.2981 | 1.2981 | 1.2981 | 1.2981 | 1.2981 | 1.2981 | 1.2981 | 1.2981 | 1.2981 | 1.2981 | 1.2981 | 1.2981 | 1.2981
[8 empty] | Accumulated Equity Cost - Year 1 | Conservative | 1.0536 | 1.0536 | 1.0536 | 1.0536 | 1.0536 | 1.0536 | 1.0536 | 1.0536 | 1.0536 | 1.0536 | 1.0536 | 1.0536 | 1.0536 | 1.0536 | 1.0536 | 1.0536 | 1.0536 | 1.0536 | 1.0536 | 1.0536 | 1.0536 | 1.0536 | 1.0536 | 1.0536 | 1.0536 | 1.0536 | 1.0536 | 1.0536 | 1.0536
[8 empty] | Accumulated Equity Cost - Year 2 | Conservative | 1.1695 | 1.1695 | 1.1695 | 1.1695 | 1.1695 | 1.1695 | 1.1695 | 1.1695 | 1.1695 | 1.1695 | 1.1695 | 1.1695 | 1.1695 | 1.1695 | 1.1695 | 1.1695 | 1.1695 | 1.1695 | 1.1695 | 1.1695 | 1.1695 | 1.1695 | 1.1695 | 1.1695 | 1.1695 | 1.1695 | 1.1695 | 1.1695 | 1.1695
[8 empty] | Accumulated Equity Cost - Year 3 | Conservative | 1.2981 | 1.2981 | 1.2981 | 1.2981 | 1.2981 | 1.2981 | 1.2981 | 1.2981 | 1.2981 | 1.2981 | 1.2981 | 1.2981 | 1.2981 | 1.2981 | 1.2981 | 1.2981 | 1.2981 | 1.2981 | 1.2981 | 1.2981 | 1.2981 | 1.2981 | 1.2981 | 1.2981 | 1.2981 | 1.2981 | 1.2981 | 1.2981 | 1.2981
|  | X |  | Data Sources for Default Inputs | bar: 2022 to 2037
[5 empty] | Current Costs: |  |  |  |  | 2023: Citation; 2028: Dollar Year; 2029: Escalation Index
[5 empty] | Wind Speed Classes |  |  |  |  | 2023: Lopez et al., 2021
[5 empty] | Net Capacity Factor (%) |  |  |  |  | 2023: https://sam.nrel.gov/
[5 empty] | Overnight Capital Cost ($/kW) |  |  |  |  | 2023: Stehly et al., 2019;2020;2022;2023
[5 empty] | Fixed Operating Expenses ($/kW-yr) |  |  |  |  | 2023: Stehly et al., 2019;2020;2022;2023
[5 empty] | Variable Operating Expenses ($/MWh) |  |  |  |  | 2023: N/A
[5 empty] | Spur Line Cost ($/kW) |  |  |  |  | 2023: N/A
[5 empty] | Future Projections Costs: |  |  |  |  | 2023: Citation; 2028: Dollar Year; 2029: Escalation Index
[5 empty] | Net Capacity Factor (%) |  |  |  |  | 2023: https://sam.nrel.gov/
[5 empty] | Overnight Capital Cost ($/kW) |  |  |  |  | 2023: NREL 2015 Cost and Scaling Model*;; 2026: Eberle et al., 2019
[5 empty] | Fixed Operating Expenses ($/kW-yr) |  |  |  |  | 2023: Wiser et al., 2019
[5 empty] | Variable Operating Expenses ($/MWh) |  |  |  |  | 2023: N/A
[5 empty] | Grid Connection Cost ($/kW) |  |  |  |  | 2023: N/A
[5 empty] | Spur Line Cost ($/kW) |  |  |  |  | 2023: N/A
*NREL's 2015 Cost and Scaling Model is used as an internal reference and is not publicly available.

## Fixed-Bottom Offshore Wind
Fixed-Bottom Offshore Wind | [9 empty] | https://atb.nrel.gov/electricity/2024/offshore_wind
Inputs
Calculated
Input from other tab
| X |  |  | Assumptions
[5 empty] | Technology |  | Base Year: |  |  | 2022
All values are given in 2022 U.S. dollars, see references at the bottom of this worksheet for dollar year conversions where source dollar years don't match 2022.
Offshore Wind Wind Speed Classes (Data for 2035)
[7 empty] | Technology Classification | Name | Tech | Resource | Scale | Maturity | Mounting System | Average Water Depth (m) | Average Distance Site to Cable Landfall (km) | Average 2030 CAPEX ($/kW) | Average 2030 OPEX ($/kW/yr) | Average 2030 Net CF (%) | Average Wind Speed (m/s) @ 137m | Potential Wind Plant Capacity (GW) | Potential 2030 Wind Plant Energy (TWh) | Share of total capacity (%)
[8 empty] | Offshore Wind - Class 1 | Fixed-Bottom | Class1 | Utility | Y | Fixed-Bottom | 25.39 | 38.07 | 4392.45 | 78.63 | 49% | 9.78 | 19.85 | 85.3 | 1.941%
[8 empty] | Offshore Wind - Class 2 | Fixed-Bottom | Class2 | Utility | Y |  | 24.72 | 23.57 | 4270.12 | 78.44 | 47% | 9.31 | 20.7 | 84.78 | 2.024%
[8 empty] | Offshore Wind - Class 3 | Fixed-Bottom | Class3 | Utility | Y |  | 28.06 | 39.24 | 4455.33 | 78.51 | 47% | 9.49 | 40.68 | 168.14 | 3.978%
[8 empty] | Offshore Wind - Class 4 | Fixed-Bottom | Class4 | Utility | Y |  | 37.02 | 54.95 | 4777.23 | 78.39 | 47% | 9.57 | 82.06 | 340.91 | 8.024%
[8 empty] | Offshore Wind - Class 5 | Fixed-Bottom | Class5 | Utility | Y |  | 38.56 | 97.31 | 5025.31 | 79.4 | 46% | 9.52 | 163.76 | 663.53 | 16.01%
[8 empty] | Offshore Wind - Class 6 | Fixed-Bottom | Class6 | Utility | Y |  | 28.62 | 74.89 | 4848.03 | 78.77 | 36% | 7.92 | 326.72 | 1036.15 | 31.95%
[8 empty] | Offshore Wind - Class 7 | Fixed-Bottom | Class7 | Utility | Y |  | 35.14 | 99.1 | 5126.38 | 78.94 | 28% | 6.78 | 368.93 | 895.35 | 36.07%
[13 empty] | Total | [6 empty] | 1022.7 | 3274.16
[5 empty] | Finance |  | Financial Assumptions: | [6 empty] | Financial Case |  | R&D
[7 empty] | Capital Recovery Period (Years) |  |  |  |  | 30 |  | Capital Recovery Period |  | 30
[7 empty] | Depreciation Period |  |  |  |  | 5
[7 empty] | Equity Premium During Construction |  |  |  |  | 2%
[7 empty] | Construction Duration yrs |  |  |  |  | 3
[7 empty] | Year | Capital | Percent of Leverage During Construction | Percent of Equity During Construction
[7 empty] | Index | Fraction
[7 empty] | 0 | 40% | 80% | 20%
[7 empty] | 1 | 40% | 80% | 20%
[7 empty] | 2 | 20% | 80% | 20%
[10 empty] | 2022 | 2023 | 2024 | 2025 | 2026 | 2027 | 2028 | 2029 | 2030 | 2031 | 2032 | 2033 | 2034 | 2035 | 2036 | 2037 | 2038 | 2039 | 2040 | 2041 | 2042 | 2043 | 2044 | 2045 | 2046 | 2047 | 2048 | 2049 | 2050
[7 empty] | Assumptions | Inflation Rate | * | 2.5% | 2.5% | 2.5% | 2.5% | 2.5% | 2.5% | 2.5% | 2.5% | 2.5% | 2.5% | 2.5% | 2.5% | 2.5% | 2.5% | 2.5% | 2.5% | 2.5% | 2.5% | 2.5% | 2.5% | 2.5% | 2.5% | 2.5% | 2.5% | 2.5% | 2.5% | 2.5% | 2.5% | 2.5%
[8 empty] | Interest Rate Nominal | Advanced | bar: 2022 to 2050
[8 empty] | Interest Rate Nominal | Moderate | bar: 2022 to 2050
[8 empty] | Interest Rate Nominal | Conservative | bar: 2022 to 2050
[8 empty] | Calculated Interest Rate Real | Advanced | 4.39% | 4.39% | 4.39% | 4.39% | 4.39% | 4.39% | 4.39% | 4.39% | 4.39% | 4.39% | 4.39% | 4.39% | 4.39% | 4.39% | 4.39% | 4.39% | 4.39% | 4.39% | 4.39% | 4.39% | 4.39% | 4.39% | 4.39% | 4.39% | 4.39% | 4.39% | 4.39% | 4.39% | 4.39%
[8 empty] | Calculated Interest Rate Real | Moderate | 4.39% | 4.39% | 4.39% | 4.39% | 4.39% | 4.39% | 4.39% | 4.39% | 4.39% | 4.39% | 4.39% | 4.39% | 4.39% | 4.39% | 4.39% | 4.39% | 4.39% | 4.39% | 4.39% | 4.39% | 4.39% | 4.39% | 4.39% | 4.39% | 4.39% | 4.39% | 4.39% | 4.39% | 4.39%
[8 empty] | Calculated Interest Rate Real | Conservative | 4.39% | 4.39% | 4.39% | 4.39% | 4.39% | 4.39% | 4.39% | 4.39% | 4.39% | 4.39% | 4.39% | 4.39% | 4.39% | 4.39% | 4.39% | 4.39% | 4.39% | 4.39% | 4.39% | 4.39% | 4.39% | 4.39% | 4.39% | 4.39% | 4.39% | 4.39% | 4.39% | 4.39% | 4.39%
[8 empty] | Interest During Construction - Nominal | * | bar: 2022 to 2050
[8 empty] | Rate of Return on Equity Nominal | Advanced | 10.5% | 10.5% | 10.5% | 10.5% | 10.5% | 10.5% | 10.5% | 10.5% | 10.5% | 10.5% | 10.5% | 10.5% | 10.5% | 10.5% | 10.5% | 10.5% | 10.5% | 10.5% | 10.5% | 10.5% | 10.5% | 10.5% | 10.5% | 10.5% | 10.5% | 10.5% | 10.5% | 10.5% | 10.5%
[8 empty] | Rate of Return on Equity Nominal | Moderate | 10.5% | 10.5% | 10.5% | 10.5% | 10.5% | 10.5% | 10.5% | 10.5% | 10.5% | 10.5% | 10.5% | 10.5% | 10.5% | 10.5% | 10.5% | 10.5% | 10.5% | 10.5% | 10.5% | 10.5% | 10.5% | 10.5% | 10.5% | 10.5% | 10.5% | 10.5% | 10.5% | 10.5% | 10.5%
[8 empty] | Rate of Return on Equity Nominal | Conservative | 10.5% | 10.5% | 10.5% | 10.5% | 10.5% | 10.5% | 10.5% | 10.5% | 10.5% | 10.5% | 10.5% | 10.5% | 10.5% | 10.5% | 10.5% | 10.5% | 10.5% | 10.5% | 10.5% | 10.5% | 10.5% | 10.5% | 10.5% | 10.5% | 10.5% | 10.5% | 10.5% | 10.5% | 10.5%
[8 empty] | Calculated Rate of Return on Equity Real | Advanced | 7.805% | 7.805% | 7.805% | 7.805% | 7.805% | 7.805% | 7.805% | 7.805% | 7.805% | 7.805% | 7.805% | 7.805% | 7.805% | 7.805% | 7.805% | 7.805% | 7.805% | 7.805% | 7.805% | 7.805% | 7.805% | 7.805% | 7.805% | 7.805% | 7.805% | 7.805% | 7.805% | 7.805% | 7.805%
[8 empty] | Calculated Rate of Return on Equity Real | Moderate | 7.805% | 7.805% | 7.805% | 7.805% | 7.805% | 7.805% | 7.805% | 7.805% | 7.805% | 7.805% | 7.805% | 7.805% | 7.805% | 7.805% | 7.805% | 7.805% | 7.805% | 7.805% | 7.805% | 7.805% | 7.805% | 7.805% | 7.805% | 7.805% | 7.805% | 7.805% | 7.805% | 7.805% | 7.805%
[8 empty] | Calculated Rate of Return on Equity Real | Conservative | 7.805% | 7.805% | 7.805% | 7.805% | 7.805% | 7.805% | 7.805% | 7.805% | 7.805% | 7.805% | 7.805% | 7.805% | 7.805% | 7.805% | 7.805% | 7.805% | 7.805% | 7.805% | 7.805% | 7.805% | 7.805% | 7.805% | 7.805% | 7.805% | 7.805% | 7.805% | 7.805% | 7.805% | 7.805%
[8 empty] | Debt Fraction | Advanced | 73.35% | 73.35% | 73.35% | 73.35% | 73.35% | 73.35% | 73.35% | 73.35% | 73.35% | 73.35% | 73.35% | 73.35% | 73.35% | 73.35% | 73.35% | 73.35% | 73.35% | 73.35% | 73.35% | 73.35% | 73.35% | 73.35% | 73.35% | 73.35% | 73.35% | 73.35% | 73.35% | 73.35% | 73.35%
[8 empty] | Debt Fraction | Moderate | 73.35% | 73.35% | 73.35% | 73.35% | 73.35% | 73.35% | 73.35% | 73.35% | 73.35% | 73.35% | 73.35% | 73.35% | 73.35% | 73.35% | 73.35% | 73.35% | 73.35% | 73.35% | 73.35% | 73.35% | 73.35% | 73.35% | 73.35% | 73.35% | 73.35% | 73.35% | 73.35% | 73.35% | 73.35%
[8 empty] | Debt Fraction | Conservative | 73.35% | 73.35% | 73.35% | 73.35% | 73.35% | 73.35% | 73.35% | 73.35% | 73.35% | 73.35% | 73.35% | 73.35% | 73.35% | 73.35% | 73.35% | 73.35% | 73.35% | 73.35% | 73.35% | 73.35% | 73.35% | 73.35% | 73.35% | 73.35% | 73.35% | 73.35% | 73.35% | 73.35% | 73.35%
[8 empty] | Tax Rate (Federal and State) | * | 25.74% | 25.74% | 25.74% | 25.74% | 25.74% | 25.74% | 25.74% | 25.74% | 25.74% | 25.74% | 25.74% | 25.74% | 25.74% | 25.74% | 25.74% | 25.74% | 25.74% | 25.74% | 25.74% | 25.74% | 25.74% | 25.74% | 25.74% | 25.74% | 25.74% | 25.74% | 25.74% | 25.74% | 25.74%
[8 empty] | WACC Nominal | Advanced | 6.611% | 6.611% | 6.611% | 6.611% | 6.611% | 6.611% | 6.611% | 6.611% | 6.611% | 6.611% | 6.611% | 6.611% | 6.611% | 6.611% | 6.611% | 6.611% | 6.611% | 6.611% | 6.611% | 6.611% | 6.611% | 6.611% | 6.611% | 6.611% | 6.611% | 6.611% | 6.611% | 6.611% | 6.611%
[8 empty] | WACC Nominal | Moderate | 6.611% | 6.611% | 6.611% | 6.611% | 6.611% | 6.611% | 6.611% | 6.611% | 6.611% | 6.611% | 6.611% | 6.611% | 6.611% | 6.611% | 6.611% | 6.611% | 6.611% | 6.611% | 6.611% | 6.611% | 6.611% | 6.611% | 6.611% | 6.611% | 6.611% | 6.611% | 6.611% | 6.611% | 6.611%
[8 empty] | WACC Nominal | Conservative | 6.611% | 6.611% | 6.611% | 6.611% | 6.611% | 6.611% | 6.611% | 6.611% | 6.611% | 6.611% | 6.611% | 6.611% | 6.611% | 6.611% | 6.611% | 6.611% | 6.611% | 6.611% | 6.611% | 6.611% | 6.611% | 6.611% | 6.611% | 6.611% | 6.611% | 6.611% | 6.611% | 6.611% | 6.611%
[8 empty] | WACC Real | Advanced | 4.011% | 4.011% | 4.011% | 4.011% | 4.011% | 4.011% | 4.011% | 4.011% | 4.011% | 4.011% | 4.011% | 4.011% | 4.011% | 4.011% | 4.011% | 4.011% | 4.011% | 4.011% | 4.011% | 4.011% | 4.011% | 4.011% | 4.011% | 4.011% | 4.011% | 4.011% | 4.011% | 4.011% | 4.011%
[8 empty] | WACC Real | Moderate | 4.011% | 4.011% | 4.011% | 4.011% | 4.011% | 4.011% | 4.011% | 4.011% | 4.011% | 4.011% | 4.011% | 4.011% | 4.011% | 4.011% | 4.011% | 4.011% | 4.011% | 4.011% | 4.011% | 4.011% | 4.011% | 4.011% | 4.011% | 4.011% | 4.011% | 4.011% | 4.011% | 4.011% | 4.011%
[8 empty] | WACC Real | Conservative | 4.011% | 4.011% | 4.011% | 4.011% | 4.011% | 4.011% | 4.011% | 4.011% | 4.011% | 4.011% | 4.011% | 4.011% | 4.011% | 4.011% | 4.011% | 4.011% | 4.011% | 4.011% | 4.011% | 4.011% | 4.011% | 4.011% | 4.011% | 4.011% | 4.011% | 4.011% | 4.011% | 4.011% | 4.011%
[8 empty] | Capital Recovery Factor (CRF) Nominal | Advanced | 7.746% | 7.746% | 7.746% | 7.746% | 7.746% | 7.746% | 7.746% | 7.746% | 7.746% | 7.746% | 7.746% | 7.746% | 7.746% | 7.746% | 7.746% | 7.746% | 7.746% | 7.746% | 7.746% | 7.746% | 7.746% | 7.746% | 7.746% | 7.746% | 7.746% | 7.746% | 7.746% | 7.746% | 7.746%
[8 empty] | Capital Recovery Factor (CRF) Nominal | Moderate | 7.746% | 7.746% | 7.746% | 7.746% | 7.746% | 7.746% | 7.746% | 7.746% | 7.746% | 7.746% | 7.746% | 7.746% | 7.746% | 7.746% | 7.746% | 7.746% | 7.746% | 7.746% | 7.746% | 7.746% | 7.746% | 7.746% | 7.746% | 7.746% | 7.746% | 7.746% | 7.746% | 7.746% | 7.746%
[8 empty] | Capital Recovery Factor (CRF) Nominal | Conservative | 7.746% | 7.746% | 7.746% | 7.746% | 7.746% | 7.746% | 7.746% | 7.746% | 7.746% | 7.746% | 7.746% | 7.746% | 7.746% | 7.746% | 7.746% | 7.746% | 7.746% | 7.746% | 7.746% | 7.746% | 7.746% | 7.746% | 7.746% | 7.746% | 7.746% | 7.746% | 7.746% | 7.746% | 7.746%
[8 empty] | Capital Recovery Factor (CRF) Real | Advanced | 5.791% | 5.791% | 5.791% | 5.791% | 5.791% | 5.791% | 5.791% | 5.791% | 5.791% | 5.791% | 5.791% | 5.791% | 5.791% | 5.791% | 5.791% | 5.791% | 5.791% | 5.791% | 5.791% | 5.791% | 5.791% | 5.791% | 5.791% | 5.791% | 5.791% | 5.791% | 5.791% | 5.791% | 5.791%
[8 empty] | Capital Recovery Factor (CRF) Real | Moderate | 5.791% | 5.791% | 5.791% | 5.791% | 5.791% | 5.791% | 5.791% | 5.791% | 5.791% | 5.791% | 5.791% | 5.791% | 5.791% | 5.791% | 5.791% | 5.791% | 5.791% | 5.791% | 5.791% | 5.791% | 5.791% | 5.791% | 5.791% | 5.791% | 5.791% | 5.791% | 5.791% | 5.791% | 5.791%
[8 empty] | Capital Recovery Factor (CRF) Real | Conservative | 5.791% | 5.791% | 5.791% | 5.791% | 5.791% | 5.791% | 5.791% | 5.791% | 5.791% | 5.791% | 5.791% | 5.791% | 5.791% | 5.791% | 5.791% | 5.791% | 5.791% | 5.791% | 5.791% | 5.791% | 5.791% | 5.791% | 5.791% | 5.791% | 5.791% | 5.791% | 5.791% | 5.791% | 5.791%
|  |  | X | Future Projections
Base Year
[10 empty] | 2022 | 2023 | 2024 | 2025 | 2026 | 2027 | 2028 | 2029 | 2030 | 2031 | 2032 | 2033 | 2034 | 2035 | 2036 | 2037 | 2038 | 2039 | 2040 | 2041 | 2042 | 2043 | 2044 | 2045 | 2046 | 2047 | 2048 | 2049 | 2050
[5 empty] | Techno-Economic Cost and Performance Parameters |  | Net Capacity Factor (%) | Offshore Wind - Class 1 | Advanced | 47.09% | 48.47% | 49.28% | 49.85% | 50.28% | 50.62% | 50.91% | 51.16% | 51.37% | 51.65% | 51.89% | 52.1% | 52.28% | 52.45% | 52.55% | 52.65% | 52.75% | 52.83% | 52.92% | 52.99% | 53.07% | 53.14% | 53.2% | 53.27% | 53.33% | 53.38% | 53.44% | 53.49% | 53.54%
[8 empty] | Offshore Wind - Class 1 | Moderate | 47.09% | 47.59% | 47.95% | 48.23% | 48.45% | 48.63% | 48.79% | 48.93% | 49.06% | 49.24% | 49.4% | 49.54% | 49.66% | 49.77% | 49.84% | 49.91% | 49.97% | 50.03% | 50.08% | 50.14% | 50.19% | 50.23% | 50.28% | 50.32% | 50.36% | 50.4% | 50.44% | 50.47% | 50.51%
[8 empty] | Offshore Wind - Class 1 | Conservative | 47.09% | 47.15% | 47.21% | 47.26% | 47.3% | 47.35% | 47.39% | 47.43% | 47.46% | 47.57% | 47.65% | 47.73% | 47.79% | 47.85% | 47.89% | 47.93% | 47.97% | 48% | 48.03% | 48.06% | 48.09% | 48.12% | 48.14% | 48.17% | 48.19% | 48.21% | 48.23% | 48.25% | 48.27%
[8 empty] | Offshore Wind - Class 2 | Advanced | 44.89% | 46.2% | 46.97% | 47.52% | 47.93% | 48.26% | 48.53% | 48.76% | 48.97% | 49.24% | 49.47% | 49.66% | 49.84% | 49.99% | 50.1% | 50.19% | 50.28% | 50.36% | 50.44% | 50.52% | 50.59% | 50.65% | 50.72% | 50.78% | 50.83% | 50.89% | 50.94% | 50.99% | 51.04%
[8 empty] | Offshore Wind - Class 2 | Moderate | 44.89% | 45.37% | 45.71% | 45.97% | 46.18% | 46.36% | 46.51% | 46.65% | 46.76% | 46.94% | 47.09% | 47.22% | 47.34% | 47.44% | 47.51% | 47.57% | 47.63% | 47.69% | 47.74% | 47.79% | 47.84% | 47.88% | 47.93% | 47.97% | 48.01% | 48.04% | 48.08% | 48.11% | 48.15%
[8 empty] | Offshore Wind - Class 2 | Conservative | 44.89% | 44.94% | 45% | 45.05% | 45.09% | 45.13% | 45.17% | 45.21% | 45.24% | 45.34% | 45.42% | 45.5% | 45.56% | 45.62% | 45.65% | 45.69% | 45.72% | 45.75% | 45.78% | 45.81% | 45.84% | 45.87% | 45.89% | 45.91% | 45.93% | 45.96% | 45.98% | 46% | 46.01%
[8 empty] | Offshore Wind - Class 3 | Advanced | 45.29% | 46.61% | 47.4% | 47.94% | 48.36% | 48.69% | 48.97% | 49.2% | 49.41% | 49.68% | 49.91% | 50.11% | 50.29% | 50.44% | 50.54% | 50.64% | 50.73% | 50.82% | 50.9% | 50.97% | 51.04% | 51.11% | 51.17% | 51.23% | 51.29% | 51.34% | 51.4% | 51.45% | 51.5%
[8 empty] | Offshore Wind - Class 3 | Moderate | 45.29% | 45.77% | 46.12% | 46.38% | 46.6% | 46.78% | 46.93% | 47.06% | 47.18% | 47.36% | 47.51% | 47.65% | 47.76% | 47.87% | 47.93% | 48% | 48.06% | 48.12% | 48.17% | 48.22% | 48.27% | 48.31% | 48.36% | 48.4% | 48.44% | 48.48% | 48.51% | 48.55% | 48.58%
[8 empty] | Offshore Wind - Class 3 | Conservative | 45.29% | 45.35% | 45.4% | 45.45% | 45.5% | 45.54% | 45.58% | 45.62% | 45.65% | 45.75% | 45.83% | 45.9% | 45.97% | 46.03% | 46.06% | 46.1% | 46.13% | 46.17% | 46.2% | 46.22% | 46.25% | 46.28% | 46.3% | 46.32% | 46.35% | 46.37% | 46.39% | 46.41% | 46.43%
[8 empty] | Offshore Wind - Class 4 | Advanced | 45.52% | 46.85% | 47.64% | 48.19% | 48.6% | 48.94% | 49.22% | 49.45% | 49.66% | 49.93% | 50.17% | 50.37% | 50.54% | 50.7% | 50.8% | 50.9% | 50.99% | 51.08% | 51.15% | 51.23% | 51.3% | 51.37% | 51.43% | 51.49% | 51.55% | 51.61% | 51.66% | 51.71% | 51.76%
[8 empty] | Offshore Wind - Class 4 | Moderate | 45.52% | 46.01% | 46.35% | 46.62% | 46.84% | 47.02% | 47.17% | 47.3% | 47.42% | 47.6% | 47.76% | 47.89% | 48.01% | 48.11% | 48.18% | 48.24% | 48.3% | 48.36% | 48.42% | 48.47% | 48.51% | 48.56% | 48.6% | 48.65% | 48.68% | 48.72% | 48.76% | 48.79% | 48.83%
[8 empty] | Offshore Wind - Class 4 | Conservative | 45.52% | 45.58% | 45.63% | 45.68% | 45.73% | 45.77% | 45.81% | 45.85% | 45.88% | 45.98% | 46.06% | 46.14% | 46.2% | 46.26% | 46.3% | 46.34% | 46.37% | 46.4% | 46.43% | 46.46% | 46.49% | 46.51% | 46.54% | 46.56% | 46.58% | 46.61% | 46.63% | 46.65% | 46.66%
[8 empty] | Offshore Wind - Class 5 | Advanced | 44.4% | 45.7% | 46.46% | 47% | 47.41% | 47.73% | 48% | 48.23% | 48.43% | 48.7% | 48.93% | 49.12% | 49.3% | 49.45% | 49.55% | 49.64% | 49.73% | 49.81% | 49.89% | 49.97% | 50.04% | 50.1% | 50.16% | 50.22% | 50.28% | 50.33% | 50.39% | 50.44% | 50.48%
[8 empty] | Offshore Wind - Class 5 | Moderate | 44.4% | 44.87% | 45.21% | 45.47% | 45.68% | 45.86% | 46.01% | 46.14% | 46.25% | 46.43% | 46.58% | 46.71% | 46.82% | 46.92% | 46.99% | 47.05% | 47.11% | 47.17% | 47.22% | 47.27% | 47.32% | 47.36% | 47.4% | 47.44% | 47.48% | 47.52% | 47.56% | 47.59% | 47.62%
[8 empty] | Offshore Wind - Class 5 | Conservative | 44.4% | 44.45% | 44.51% | 44.56% | 44.6% | 44.64% | 44.68% | 44.72% | 44.75% | 44.85% | 44.93% | 45% | 45.06% | 45.12% | 45.16% | 45.19% | 45.23% | 45.26% | 45.29% | 45.31% | 45.34% | 45.37% | 45.39% | 45.41% | 45.43% | 45.46% | 45.48% | 45.49% | 45.51%
[8 empty] | Offshore Wind - Class 6 | Advanced | 34.75% | 35.77% | 36.37% | 36.79% | 37.1% | 37.36% | 37.57% | 37.75% | 37.91% | 38.12% | 38.3% | 38.45% | 38.58% | 38.7% | 38.78% | 38.86% | 38.93% | 38.99% | 39.05% | 39.11% | 39.16% | 39.21% | 39.26% | 39.31% | 39.35% | 39.4% | 39.44% | 39.48% | 39.51%
[8 empty] | Offshore Wind - Class 6 | Moderate | 34.75% | 35.12% | 35.39% | 35.59% | 35.75% | 35.89% | 36.01% | 36.11% | 36.2% | 36.34% | 36.46% | 36.56% | 36.65% | 36.73% | 36.78% | 36.83% | 36.88% | 36.92% | 36.96% | 37% | 37.04% | 37.07% | 37.1% | 37.14% | 37.17% | 37.19% | 37.22% | 37.25% | 37.27%
[8 empty] | Offshore Wind - Class 6 | Conservative | 34.75% | 34.8% | 34.84% | 34.87% | 34.91% | 34.94% | 34.97% | 35% | 35.03% | 35.1% | 35.17% | 35.22% | 35.27% | 35.31% | 35.34% | 35.37% | 35.4% | 35.42% | 35.45% | 35.47% | 35.49% | 35.51% | 35.53% | 35.54% | 35.56% | 35.58% | 35.59% | 35.61% | 35.62%
[8 empty] | Offshore Wind - Class 7 | Advanced | 26.59% | 27.37% | 27.83% | 28.15% | 28.39% | 28.59% | 28.75% | 28.89% | 29.01% | 29.17% | 29.31% | 29.42% | 29.53% | 29.62% | 29.68% | 29.74% | 29.79% | 29.84% | 29.88% | 29.93% | 29.97% | 30.01% | 30.05% | 30.08% | 30.12% | 30.15% | 30.18% | 30.21% | 30.24%
[8 empty] | Offshore Wind - Class 7 | Moderate | 26.59% | 26.88% | 27.08% | 27.23% | 27.36% | 27.47% | 27.56% | 27.63% | 27.7% | 27.81% | 27.9% | 27.98% | 28.04% | 28.1% | 28.15% | 28.18% | 28.22% | 28.25% | 28.28% | 28.31% | 28.34% | 28.37% | 28.39% | 28.42% | 28.44% | 28.46% | 28.48% | 28.5% | 28.52%
[8 empty] | Offshore Wind - Class 7 | Conservative | 26.59% | 26.63% | 26.66% | 26.69% | 26.71% | 26.74% | 26.76% | 26.78% | 26.8% | 26.86% | 26.91% | 26.95% | 26.99% | 27.02% | 27.05% | 27.07% | 27.09% | 27.11% | 27.12% | 27.14% | 27.16% | 27.17% | 27.19% | 27.2% | 27.21% | 27.23% | 27.24% | 27.25% | 27.26%
[10 empty] | 2022 | 2023 | 2024 | 2025 | 2026 | 2027 | 2028 | 2029 | 2030 | 2031 | 2032 | 2033 | 2034 | 2035 | 2036 | 2037 | 2038 | 2039 | 2040 | 2041 | 2042 | 2043 | 2044 | 2045 | 2046 | 2047 | 2048 | 2049 | 2050
[7 empty] | Annual Energy Production (kWh/kW) | Offshore Wind - Class 1 | Advanced | 4125.084 | 4245.972 | 4316.928 | 4366.86 | 4404.528 | 4434.312 | 4459.716 | 4481.616 | 4500.012 | 4524.54 | 4545.564 | 4563.96 | 4579.728 | 4594.62 | 4603.38 | 4612.14 | 4620.9 | 4627.908 | 4635.792 | 4641.924 | 4648.932 | 4655.064 | 4660.32 | 4666.452 | 4671.708 | 4676.088 | 4681.344 | 4685.724 | 4690.104
[8 empty] | Offshore Wind - Class 1 | Moderate | 4125.084 | 4168.884 | 4200.42 | 4224.948 | 4244.22 | 4259.988 | 4274.004 | 4286.268 | 4297.656 | 4313.424 | 4327.44 | 4339.704 | 4350.216 | 4359.852 | 4365.984 | 4372.116 | 4377.372 | 4382.628 | 4387.008 | 4392.264 | 4396.644 | 4400.148 | 4404.528 | 4408.032 | 4411.536 | 4415.04 | 4418.544 | 4421.172 | 4424.676
[8 empty] | Offshore Wind - Class 1 | Conservative | 4125.084 | 4130.34 | 4135.596 | 4139.976 | 4143.48 | 4147.86 | 4151.364 | 4154.868 | 4157.496 | 4167.132 | 4174.14 | 4181.148 | 4186.404 | 4191.66 | 4195.164 | 4198.668 | 4202.172 | 4204.8 | 4207.428 | 4210.056 | 4212.684 | 4215.312 | 4217.064 | 4219.692 | 4221.444 | 4223.196 | 4224.948 | 4226.7 | 4228.452
[8 empty] | Offshore Wind - Class 2 | Advanced | 3932.364 | 4047.12 | 4114.572 | 4162.752 | 4198.668 | 4227.576 | 4251.228 | 4271.376 | 4289.772 | 4313.424 | 4333.572 | 4350.216 | 4365.984 | 4379.124 | 4388.76 | 4396.644 | 4404.528 | 4411.536 | 4418.544 | 4425.552 | 4431.684 | 4436.94 | 4443.072 | 4448.328 | 4452.708 | 4457.964 | 4462.344 | 4466.724 | 4471.104
[8 empty] | Offshore Wind - Class 2 | Moderate | 3932.364 | 3974.412 | 4004.196 | 4026.972 | 4045.368 | 4061.136 | 4074.276 | 4086.54 | 4096.176 | 4111.944 | 4125.084 | 4136.472 | 4146.984 | 4155.744 | 4161.876 | 4167.132 | 4172.388 | 4177.644 | 4182.024 | 4186.404 | 4190.784 | 4194.288 | 4198.668 | 4202.172 | 4205.676 | 4208.304 | 4211.808 | 4214.436 | 4217.94
[8 empty] | Offshore Wind - Class 2 | Conservative | 3932.364 | 3936.744 | 3942 | 3946.38 | 3949.884 | 3953.388 | 3956.892 | 3960.396 | 3963.024 | 3971.784 | 3978.792 | 3985.8 | 3991.056 | 3996.312 | 3998.94 | 4002.444 | 4005.072 | 4007.7 | 4010.328 | 4012.956 | 4015.584 | 4018.212 | 4019.964 | 4021.716 | 4023.468 | 4026.096 | 4027.848 | 4029.6 | 4030.476
[8 empty] | Offshore Wind - Class 3 | Advanced | 3967.404 | 4083.036 | 4152.24 | 4199.544 | 4236.336 | 4265.244 | 4289.772 | 4309.92 | 4328.316 | 4351.968 | 4372.116 | 4389.636 | 4405.404 | 4418.544 | 4427.304 | 4436.064 | 4443.948 | 4451.832 | 4458.84 | 4464.972 | 4471.104 | 4477.236 | 4482.492 | 4487.748 | 4493.004 | 4497.384 | 4502.64 | 4507.02 | 4511.4
[8 empty] | Offshore Wind - Class 3 | Moderate | 3967.404 | 4009.452 | 4040.112 | 4062.888 | 4082.16 | 4097.928 | 4111.068 | 4122.456 | 4132.968 | 4148.736 | 4161.876 | 4174.14 | 4183.776 | 4193.412 | 4198.668 | 4204.8 | 4210.056 | 4215.312 | 4219.692 | 4224.072 | 4228.452 | 4231.956 | 4236.336 | 4239.84 | 4243.344 | 4246.848 | 4249.476 | 4252.98 | 4255.608
[8 empty] | Offshore Wind - Class 3 | Conservative | 3967.404 | 3972.66 | 3977.04 | 3981.42 | 3985.8 | 3989.304 | 3992.808 | 3996.312 | 3998.94 | 4007.7 | 4014.708 | 4020.84 | 4026.972 | 4032.228 | 4034.856 | 4038.36 | 4040.988 | 4044.492 | 4047.12 | 4048.872 | 4051.5 | 4054.128 | 4055.88 | 4057.632 | 4060.26 | 4062.012 | 4063.764 | 4065.516 | 4067.268
[8 empty] | Offshore Wind - Class 4 | Advanced | 3987.552 | 4104.06 | 4173.264 | 4221.444 | 4257.36 | 4287.144 | 4311.672 | 4331.82 | 4350.216 | 4373.868 | 4394.892 | 4412.412 | 4427.304 | 4441.32 | 4450.08 | 4458.84 | 4466.724 | 4474.608 | 4480.74 | 4487.748 | 4493.88 | 4500.012 | 4505.268 | 4510.524 | 4515.78 | 4521.036 | 4525.416 | 4529.796 | 4534.176
[8 empty] | Offshore Wind - Class 4 | Moderate | 3987.552 | 4030.476 | 4060.26 | 4083.912 | 4103.184 | 4118.952 | 4132.092 | 4143.48 | 4153.992 | 4169.76 | 4183.776 | 4195.164 | 4205.676 | 4214.436 | 4220.568 | 4225.824 | 4231.08 | 4236.336 | 4241.592 | 4245.972 | 4249.476 | 4253.856 | 4257.36 | 4261.74 | 4264.368 | 4267.872 | 4271.376 | 4274.004 | 4277.508
[8 empty] | Offshore Wind - Class 4 | Conservative | 3987.552 | 3992.808 | 3997.188 | 4001.568 | 4005.948 | 4009.452 | 4012.956 | 4016.46 | 4019.088 | 4027.848 | 4034.856 | 4041.864 | 4047.12 | 4052.376 | 4055.88 | 4059.384 | 4062.012 | 4064.64 | 4067.268 | 4069.896 | 4072.524 | 4074.276 | 4076.904 | 4078.656 | 4080.408 | 4083.036 | 4084.788 | 4086.54 | 4087.416
[8 empty] | Offshore Wind - Class 5 | Advanced | 3889.44 | 4003.32 | 4069.896 | 4117.2 | 4153.116 | 4181.148 | 4204.8 | 4224.948 | 4242.468 | 4266.12 | 4286.268 | 4302.912 | 4318.68 | 4331.82 | 4340.58 | 4348.464 | 4356.348 | 4363.356 | 4370.364 | 4377.372 | 4383.504 | 4388.76 | 4394.016 | 4399.272 | 4404.528 | 4408.908 | 4414.164 | 4418.544 | 4422.048
[8 empty] | Offshore Wind - Class 5 | Moderate | 3889.44 | 3930.612 | 3960.396 | 3983.172 | 4001.568 | 4017.336 | 4030.476 | 4041.864 | 4051.5 | 4067.268 | 4080.408 | 4091.796 | 4101.432 | 4110.192 | 4116.324 | 4121.58 | 4126.836 | 4132.092 | 4136.472 | 4140.852 | 4145.232 | 4148.736 | 4152.24 | 4155.744 | 4159.248 | 4162.752 | 4166.256 | 4168.884 | 4171.512
[8 empty] | Offshore Wind - Class 5 | Conservative | 3889.44 | 3893.82 | 3899.076 | 3903.456 | 3906.96 | 3910.464 | 3913.968 | 3917.472 | 3920.1 | 3928.86 | 3935.868 | 3942 | 3947.256 | 3952.512 | 3956.016 | 3958.644 | 3962.148 | 3964.776 | 3967.404 | 3969.156 | 3971.784 | 3974.412 | 3976.164 | 3977.916 | 3979.668 | 3982.296 | 3984.048 | 3984.924 | 3986.676
[8 empty] | Offshore Wind - Class 6 | Advanced | 3044.1 | 3133.452 | 3186.012 | 3222.804 | 3249.96 | 3272.736 | 3291.132 | 3306.9 | 3320.916 | 3339.312 | 3355.08 | 3368.22 | 3379.608 | 3390.12 | 3397.128 | 3404.136 | 3410.268 | 3415.524 | 3420.78 | 3426.036 | 3430.416 | 3434.796 | 3439.176 | 3443.556 | 3447.06 | 3451.44 | 3454.944 | 3458.448 | 3461.076
[8 empty] | Offshore Wind - Class 6 | Moderate | 3044.1 | 3076.512 | 3100.164 | 3117.684 | 3131.7 | 3143.964 | 3154.476 | 3163.236 | 3171.12 | 3183.384 | 3193.896 | 3202.656 | 3210.54 | 3217.548 | 3221.928 | 3226.308 | 3230.688 | 3234.192 | 3237.696 | 3241.2 | 3244.704 | 3247.332 | 3249.96 | 3253.464 | 3256.092 | 3257.844 | 3260.472 | 3263.1 | 3264.852
[8 empty] | Offshore Wind - Class 6 | Conservative | 3044.1 | 3048.48 | 3051.984 | 3054.612 | 3058.116 | 3060.744 | 3063.372 | 3066 | 3068.628 | 3074.76 | 3080.892 | 3085.272 | 3089.652 | 3093.156 | 3095.784 | 3098.412 | 3101.04 | 3102.792 | 3105.42 | 3107.172 | 3108.924 | 3110.676 | 3112.428 | 3113.304 | 3115.056 | 3116.808 | 3117.684 | 3119.436 | 3120.312
[8 empty] | Offshore Wind - Class 7 | Advanced | 2329.284 | 2397.612 | 2437.908 | 2465.94 | 2486.964 | 2504.484 | 2518.5 | 2530.764 | 2541.276 | 2555.292 | 2567.556 | 2577.192 | 2586.828 | 2594.712 | 2599.968 | 2605.224 | 2609.604 | 2613.984 | 2617.488 | 2621.868 | 2625.372 | 2628.876 | 2632.38 | 2635.008 | 2638.512 | 2641.14 | 2643.768 | 2646.396 | 2649.024
[8 empty] | Offshore Wind - Class 7 | Moderate | 2329.284 | 2354.688 | 2372.208 | 2385.348 | 2396.736 | 2406.372 | 2414.256 | 2420.388 | 2426.52 | 2436.156 | 2444.04 | 2451.048 | 2456.304 | 2461.56 | 2465.94 | 2468.568 | 2472.072 | 2474.7 | 2477.328 | 2479.956 | 2482.584 | 2485.212 | 2486.964 | 2489.592 | 2491.344 | 2493.096 | 2494.848 | 2496.6 | 2498.352
[8 empty] | Offshore Wind - Class 7 | Conservative | 2329.284 | 2332.788 | 2335.416 | 2338.044 | 2339.796 | 2342.424 | 2344.176 | 2345.928 | 2347.68 | 2352.936 | 2357.316 | 2360.82 | 2364.324 | 2366.952 | 2369.58 | 2371.332 | 2373.084 | 2374.836 | 2375.712 | 2377.464 | 2379.216 | 2380.092 | 2381.844 | 2382.72 | 2383.596 | 2385.348 | 2386.224 | 2387.1 | 2387.976
[10 empty] | 2022 | 2023 | 2024 | 2025 | 2026 | 2027 | 2028 | 2029 | 2030 | 2031 | 2032 | 2033 | 2034 | 2035 | 2036 | 2037 | 2038 | 2039 | 2040 | 2041 | 2042 | 2043 | 2044 | 2045 | 2046 | 2047 | 2048 | 2049 | 2050
[7 empty] | CAPEX ($/kW) | Offshore Wind - Class 1 | Advanced | 5493.2473 | 5086.3064 | 4846.1825 | 4678.5633 | 4208.0104 | 3763.8044 | 3336.9353 | 3264.6893 | 3201.9438 | 3117.8664 | 3046.8906 | 2985.673 | 2931.9862 | 2884.2751 | 2852.3719 | 2822.7353 | 2795.0836 | 2769.1837 | 2744.8404 | 2721.8887 | 2700.188 | 2679.6173 | 2660.0725 | 2641.4625 | 2623.7074 | 2606.7375 | 2590.4907 | 2574.9118 | 2559.9516
[8 empty] | Offshore Wind - Class 1 | Moderate | 6252.4766 | 6049.2989 | 5905.0969 | 5794.1397 | 5704.413 | 5629.3642 | 5207.7543 | 4794.3037 | 4387.2589 | 3954.965 | 3534.0054 | 3478.8168 | 3430.208 | 3386.8418 | 3357.7543 | 3330.6676 | 3305.3374 | 3281.5609 | 3259.1678 | 3238.0139 | 3217.9762 | 3198.9487 | 3180.8394 | 3163.5686 | 3147.0659 | 3131.2694 | 3116.1242 | 3101.5817 | 3087.5982
[8 empty] | Offshore Wind - Class 1 | Conservative | 7592.293 | 7555.2279 | 7521.4576 | 7490.4635 | 7461.839 | 7435.2599 | 7410.4634 | 7387.2341 | 6844.3527 | 6261.9671 | 5688.5559 | 5121.9004 | 4560.5071 | 4003.3242 | 3979.0053 | 3956.3035 | 3935.0248 | 3915.0077 | 3896.1162 | 3878.2353 | 3861.266 | 3845.1236 | 3829.7341 | 3815.0329 | 3800.9637 | 3787.476 | 3774.526 | 3762.0737 | 3750.0838
[8 empty] | Offshore Wind - Class 2 | Advanced | 5340.258 | 4944.6506 | 4711.2142 | 4548.2634 | 4090.8156 | 3658.9809 | 3244.0004 | 3173.7663 | 3112.7685 | 3031.0326 | 2962.0335 | 2902.5208 | 2850.3292 | 2803.9468 | 2772.9323 | 2744.1211 | 2717.2394 | 2692.0609 | 2668.3954 | 2646.083 | 2624.9866 | 2604.9889 | 2585.9884 | 2567.8966 | 2550.6361 | 2534.1388 | 2518.3445 | 2503.1995 | 2488.6558
[8 empty] | Offshore Wind - Class 2 | Moderate | 6078.3426 | 5880.8234 | 5740.6376 | 5632.7705 | 5545.5427 | 5472.584 | 5062.7162 | 4660.7804 | 4265.0719 | 3844.8175 | 3435.5819 | 3381.9304 | 3334.6753 | 3292.5168 | 3264.2394 | 3237.9071 | 3213.2824 | 3190.1681 | 3168.3987 | 3147.8339 | 3128.3543 | 3109.8566 | 3092.2518 | 3075.4619 | 3059.4188 | 3044.0623 | 3029.339 | 3015.2014 | 3001.6073
[8 empty] | Offshore Wind - Class 2 | Conservative | 7380.8445 | 7344.8116 | 7311.982 | 7281.8511 | 7254.0237 | 7228.1848 | 7204.079 | 7181.4966 | 6653.7347 | 6087.5687 | 5530.1274 | 4979.2534 | 4433.4951 | 3891.83 | 3868.1884 | 3846.1187 | 3825.4327 | 3805.9731 | 3787.6078 | 3770.2248 | 3753.7282 | 3738.0353 | 3723.0743 | 3708.7828 | 3695.1052 | 3681.9932 | 3669.4039 | 3657.2983 | 3645.6425
[8 empty] | Offshore Wind - Class 3 | Advanced | 5571.8792 | 5159.1133 | 4915.5521 | 4745.5338 | 4268.2451 | 3817.6806 | 3384.7014 | 3311.4211 | 3247.7775 | 3162.4966 | 3090.5047 | 3028.4109 | 2973.9555 | 2925.5615 | 2893.2018 | 2863.1408 | 2835.0933 | 2808.8227 | 2784.1308 | 2760.8506 | 2738.8393 | 2717.9742 | 2698.1496 | 2679.2731 | 2661.264 | 2644.0512 | 2627.5717 | 2611.7698 | 2596.5955
[8 empty] | Offshore Wind - Class 3 | Moderate | 6341.9765 | 6135.8904 | 5989.6243 | 5877.0787 | 5786.0677 | 5709.9446 | 5282.2996 | 4862.9309 | 4450.0595 | 4011.5775 | 3584.5922 | 3528.6136 | 3479.3091 | 3435.3221 | 3405.8182 | 3378.3438 | 3352.651 | 3328.5342 | 3305.8205 | 3284.3638 | 3264.0393 | 3244.7394 | 3226.371 | 3208.8529 | 3192.114 | 3176.0914 | 3160.7295 | 3145.9788 | 3131.795
[8 empty] | Offshore Wind - Class 3 | Conservative | 7700.9713 | 7663.3757 | 7629.1221 | 7597.6843 | 7568.65 | 7541.6905 | 7516.5391 | 7492.9772 | 6942.3249 | 6351.6028 | 5769.9837 | 5195.2169 | 4625.7876 | 4060.629 | 4035.962 | 4012.9352 | 3991.352 | 3971.0482 | 3951.8865 | 3933.7495 | 3916.5373 | 3900.1639 | 3884.554 | 3869.6425 | 3855.3717 | 3841.6912 | 3828.5557 | 3815.9252 | 3803.7638
[8 empty] | Offshore Wind - Class 4 | Advanced | 5974.4515 | 5531.8628 | 5270.7043 | 5088.4019 | 4576.6288 | 4093.5107 | 3629.2484 | 3550.6736 | 3482.4317 | 3390.9893 | 3313.7959 | 3247.2156 | 3188.8258 | 3136.9353 | 3102.2376 | 3070.0048 | 3039.9308 | 3011.7621 | 2985.2863 | 2960.324 | 2936.7223 | 2914.3499 | 2893.0929 | 2872.8525 | 2853.5423 | 2835.0857 | 2817.4157 | 2800.4721 | 2784.2013
[8 empty] | Offshore Wind - Class 4 | Moderate | 6800.1887 | 6579.2129 | 6422.379 | 6301.7019 | 6204.1152 | 6122.4921 | 5663.9496 | 5214.2811 | 4771.5795 | 4301.4168 | 3843.5815 | 3783.5585 | 3730.6915 | 3683.5265 | 3651.8909 | 3622.4315 | 3594.8824 | 3569.0231 | 3544.6684 | 3521.6616 | 3499.8685 | 3479.1741 | 3459.4785 | 3440.6948 | 3422.7465 | 3405.5662 | 3389.0944 | 3373.2779 | 3358.0695
[8 empty] | Offshore Wind - Class 4 | Conservative | 8257.3721 | 8217.0601 | 8180.3316 | 8146.6223 | 8115.4904 | 8086.5829 | 8059.6143 | 8034.3501 | 7443.9128 | 6810.5106 | 6186.8692 | 5570.575 | 4960.0041 | 4354.0124 | 4327.5631 | 4302.8726 | 4279.7299 | 4257.9594 | 4237.413 | 4217.9657 | 4199.5099 | 4181.9534 | 4165.2158 | 4149.2269 | 4133.9251 | 4119.2561 | 4105.1715 | 4091.6285 | 4078.5883
[8 empty] | Offshore Wind - Class 5 | Advanced | 6284.7005 | 5819.1284 | 5544.4081 | 5352.6389 | 4814.2899 | 4306.0837 | 3817.7126 | 3735.0574 | 3663.2718 | 3567.0808 | 3485.879 | 3415.8412 | 3354.4193 | 3299.8341 | 3263.3346 | 3229.428 | 3197.7922 | 3168.1607 | 3140.31 | 3114.0514 | 3089.2241 | 3065.6899 | 3043.329 | 3022.0376 | 3001.7246 | 2982.3096 | 2963.722 | 2945.8985 | 2928.7829
[8 empty] | Offshore Wind - Class 5 | Moderate | 7153.3176 | 6920.8665 | 6755.8884 | 6628.9447 | 6526.2904 | 6440.4287 | 5958.0743 | 5485.0547 | 5019.3641 | 4524.7862 | 4043.1759 | 3980.0359 | 3924.4237 | 3874.8094 | 3841.531 | 3810.5417 | 3781.562 | 3754.3599 | 3728.7405 | 3704.5387 | 3681.6141 | 3659.8451 | 3639.1268 | 3619.3676 | 3600.4871 | 3582.4147 | 3565.0875 | 3548.4498 | 3532.4515
[8 empty] | Offshore Wind - Class 5 | Conservative | 8686.1713 | 8643.766 | 8605.1301 | 8569.6704 | 8536.9217 | 8506.5132 | 8478.1442 | 8451.568 | 7830.4698 | 7164.1755 | 6508.1487 | 5859.8508 | 5217.5735 | 4580.113 | 4552.2903 | 4526.3176 | 4501.9732 | 4479.072 | 4457.4587 | 4437.0016 | 4417.5875 | 4399.1193 | 4381.5123 | 4364.6932 | 4348.5969 | 4333.166 | 4318.3501 | 4304.1037 | 4290.3865
[8 empty] | Offshore Wind - Class 6 | Advanced | 6062.9925 | 5613.8446 | 5348.8157 | 5163.8116 | 4644.4541 | 4154.1762 | 3683.0335 | 3603.2943 | 3534.0411 | 3441.2434 | 3362.9061 | 3295.3392 | 3236.0841 | 3183.4245 | 3148.2125 | 3115.5021 | 3084.9823 | 3056.3962 | 3029.528 | 3004.1957 | 2980.2443 | 2957.5402 | 2935.9681 | 2915.4279 | 2895.8316 | 2877.1015 | 2859.1696 | 2841.9748 | 2825.463
[8 empty] | Offshore Wind - Class 6 | Moderate | 6900.9671 | 6676.7161 | 6517.558 | 6395.0926 | 6296.0596 | 6213.227 | 5747.8887 | 5291.5563 | 4842.2939 | 4365.1634 | 3900.5431 | 3839.6306 | 3785.9801 | 3738.1162 | 3706.0116 | 3676.1155 | 3648.1582 | 3621.9157 | 3597.2001 | 3573.8522 | 3551.7363 | 3530.7352 | 3510.7478 | 3491.6857 | 3473.4713 | 3456.0364 | 3439.3204 | 3423.2696 | 3407.8357
[8 empty] | Offshore Wind - Class 6 | Conservative | 8379.7456 | 8338.8362 | 8301.5634 | 8267.3545 | 8235.7612 | 8206.4253 | 8179.0572 | 8153.4185 | 7554.231 | 6911.4418 | 6278.5579 | 5653.1305 | 5033.511 | 4418.5385 | 4391.6972 | 4366.6409 | 4343.1552 | 4321.062 | 4300.2112 | 4280.4756 | 4261.7463 | 4243.9296 | 4226.9438 | 4210.718 | 4195.1895 | 4180.3032 | 4166.0099 | 4152.266 | 4139.0326
[8 empty] | Offshore Wind - Class 7 | Advanced | 6411.0987 | 5936.1631 | 5655.9175 | 5460.2914 | 4911.1152 | 4392.688 | 3894.4947 | 3810.1772 | 3736.9477 | 3638.8221 | 3555.9872 | 3484.5408 | 3421.8836 | 3366.2005 | 3328.9669 | 3294.3783 | 3262.1064 | 3231.8789 | 3203.4681 | 3176.6815 | 3151.3548 | 3127.3472 | 3104.5367 | 3082.8171 | 3062.0955 | 3042.2901 | 3023.3286 | 3005.1466 | 2987.6867
[8 empty] | Offshore Wind - Class 7 | Moderate | 7297.1854 | 7060.0594 | 6891.7632 | 6762.2663 | 6657.5475 | 6569.9589 | 6077.9034 | 5595.3707 | 5120.3139 | 4615.789 | 4124.4924 | 4060.0826 | 4003.3519 | 3952.7398 | 3918.792 | 3887.1795 | 3857.617 | 3829.8678 | 3803.7331 | 3779.0447 | 3755.6589 | 3733.4521 | 3712.3172 | 3692.1606 | 3672.9004 | 3654.4645 | 3636.7887 | 3619.8164 | 3603.4963
[8 empty] | Offshore Wind - Class 7 | Conservative | 8860.8681 | 8817.6099 | 8778.1971 | 8742.0242 | 8708.6169 | 8677.5967 | 8648.6572 | 8621.5465 | 7987.9565 | 7308.2618 | 6639.0408 | 5977.7045 | 5322.5096 | 4672.2285 | 4643.8462 | 4617.3512 | 4592.5171 | 4569.1553 | 4547.1075 | 4526.2388 | 4506.4343 | 4487.5946 | 4469.6336 | 4452.4762 | 4436.056 | 4420.3148 | 4405.201 | 4390.6681 | 4376.675
[10 empty] | 2022 | 2023 | 2024 | 2025 | 2026 | 2027 | 2028 | 2029 | 2030 | 2031 | 2032 | 2033 | 2034 | 2035 | 2036 | 2037 | 2038 | 2039 | 2040 | 2041 | 2042 | 2043 | 2044 | 2045 | 2046 | 2047 | 2048 | 2049 | 2050
[7 empty] | Construction Financing Cost ($/kW) | Offshore Wind - Class 1 | Advanced | 538.5152 | 498.6219 | 475.082 | 458.6499 | 412.5206 | 368.9741 | 327.1271 | 320.0447 | 313.8936 | 305.6513 | 298.6934 | 292.6921 | 287.4291 | 282.7519 | 279.6243 | 276.719 | 274.0082 | 271.4692 | 269.0828 | 266.8328 | 264.7054 | 262.6888 | 260.7728 | 258.9484 | 257.2078 | 255.5442 | 253.9515 | 252.4243 | 250.9577
[8 empty] | Offshore Wind - Class 1 | Moderate | 612.9441 | 593.0261 | 578.8897 | 568.0123 | 559.2162 | 551.859 | 510.5277 | 469.9962 | 430.0927 | 387.714 | 346.4464 | 341.0361 | 336.2709 | 332.0196 | 329.1681 | 326.5127 | 324.0295 | 321.6987 | 319.5034 | 317.4297 | 315.4653 | 313.6 | 311.8247 | 310.1316 | 308.5138 | 306.9653 | 305.4805 | 304.0549 | 302.6841
[8 empty] | Offshore Wind - Class 1 | Conservative | 744.2893 | 740.6557 | 737.3451 | 734.3067 | 731.5006 | 728.895 | 726.4641 | 724.1869 | 670.967 | 613.8745 | 557.6617 | 502.1112 | 447.0766 | 392.4547 | 390.0707 | 387.8452 | 385.7592 | 383.7969 | 381.9449 | 380.192 | 378.5284 | 376.946 | 375.4373 | 373.9961 | 372.6169 | 371.2946 | 370.0251 | 368.8044 | 367.629
[8 empty] | Offshore Wind - Class 2 | Advanced | 523.5173 | 484.735 | 461.8507 | 445.8763 | 401.0317 | 358.698 | 318.0165 | 311.1313 | 305.1516 | 297.1388 | 290.3747 | 284.5405 | 279.4241 | 274.8771 | 271.8367 | 269.0123 | 266.377 | 263.9087 | 261.5887 | 259.4014 | 257.3332 | 255.3728 | 253.5102 | 251.7366 | 250.0445 | 248.4272 | 246.8789 | 245.3942 | 243.9684
[8 empty] | Offshore Wind - Class 2 | Moderate | 595.8734 | 576.5101 | 562.7674 | 552.1929 | 543.6418 | 536.4895 | 496.3093 | 456.9066 | 418.1144 | 376.916 | 336.7977 | 331.5381 | 326.9056 | 322.7727 | 320.0006 | 317.4192 | 315.0052 | 312.7392 | 310.6051 | 308.5891 | 306.6795 | 304.8661 | 303.1403 | 301.4943 | 299.9216 | 298.4162 | 296.9728 | 295.5869 | 294.2542
[8 empty] | Offshore Wind - Class 2 | Conservative | 723.5605 | 720.0281 | 716.8098 | 713.856 | 711.128 | 708.5949 | 706.2318 | 704.018 | 652.2803 | 596.7778 | 542.1306 | 488.1272 | 434.6253 | 381.5247 | 379.2071 | 377.0435 | 375.0156 | 373.108 | 371.3076 | 369.6035 | 367.9863 | 366.4479 | 364.9812 | 363.5802 | 362.2393 | 360.9539 | 359.7198 | 358.533 | 357.3904
[8 empty] | Offshore Wind - Class 3 | Advanced | 546.2236 | 505.7593 | 481.8824 | 465.2152 | 418.4255 | 374.2557 | 331.8098 | 324.6259 | 318.3868 | 310.0265 | 302.969 | 296.8818 | 291.5434 | 286.7993 | 283.627 | 280.68 | 277.9305 | 275.3551 | 272.9345 | 270.6523 | 268.4945 | 266.449 | 264.5056 | 262.6551 | 260.8896 | 259.2022 | 257.5867 | 256.0376 | 254.55
[8 empty] | Offshore Wind - Class 3 | Moderate | 621.718 | 601.5149 | 587.1761 | 576.143 | 567.221 | 559.7585 | 517.8355 | 476.7239 | 436.2492 | 393.2638 | 351.4055 | 345.9178 | 341.0844 | 336.7722 | 333.8799 | 331.1865 | 328.6678 | 326.3036 | 324.0769 | 321.9734 | 319.981 | 318.089 | 316.2883 | 314.5709 | 312.93 | 311.3593 | 309.8533 | 308.4073 | 307.0168
[8 empty] | Offshore Wind - Class 3 | Conservative | 754.9432 | 751.2577 | 747.8997 | 744.8178 | 741.9715 | 739.3286 | 736.8629 | 734.5531 | 680.5715 | 622.6617 | 565.6443 | 509.2986 | 453.4762 | 398.0724 | 395.6543 | 393.3969 | 391.2811 | 389.2906 | 387.4122 | 385.6342 | 383.9468 | 382.3417 | 380.8114 | 379.3496 | 377.9506 | 376.6095 | 375.3218 | 374.0836 | 372.8914
[8 empty] | Offshore Wind - Class 4 | Advanced | 585.6887 | 542.3007 | 516.6988 | 498.8273 | 448.657 | 401.2959 | 355.7832 | 348.0804 | 341.3905 | 332.4262 | 324.8587 | 318.3317 | 312.6076 | 307.5207 | 304.1192 | 300.9594 | 298.0111 | 295.2497 | 292.6542 | 290.2071 | 287.8934 | 285.7002 | 283.6163 | 281.6321 | 279.7391 | 277.9297 | 276.1975 | 274.5365 | 272.9414
[8 empty] | Offshore Wind - Class 4 | Moderate | 666.6375 | 644.9748 | 629.6 | 617.7698 | 608.2031 | 600.2014 | 555.2495 | 511.1675 | 467.7685 | 421.6774 | 376.7948 | 370.9106 | 365.7279 | 361.1042 | 358.0029 | 355.115 | 352.4143 | 349.8792 | 347.4917 | 345.2363 | 343.0998 | 341.0711 | 339.1403 | 337.2989 | 335.5394 | 333.8552 | 332.2404 | 330.6899 | 329.199
[8 empty] | Offshore Wind - Class 4 | Conservative | 809.4884 | 805.5366 | 801.936 | 798.6314 | 795.5795 | 792.7456 | 790.1018 | 787.6251 | 729.7432 | 667.6494 | 606.5125 | 546.0958 | 486.2402 | 426.8335 | 424.2406 | 421.8201 | 419.5514 | 417.4172 | 415.403 | 413.4965 | 411.6872 | 409.9661 | 408.3253 | 406.7579 | 405.2578 | 403.8198 | 402.439 | 401.1114 | 399.833
[8 empty] | Offshore Wind - Class 5 | Advanced | 616.1031 | 570.462 | 543.5306 | 524.731 | 471.9555 | 422.1349 | 374.2588 | 366.1559 | 359.1186 | 349.6888 | 341.7284 | 334.8625 | 328.8411 | 323.49 | 319.9119 | 316.588 | 313.4866 | 310.5818 | 307.8515 | 305.2773 | 302.8435 | 300.5364 | 298.3443 | 296.257 | 294.2657 | 292.3624 | 290.5402 | 288.7929 | 287.1151
[8 empty] | Offshore Wind - Class 5 | Moderate | 701.2555 | 678.4678 | 662.2947 | 649.8501 | 639.7867 | 631.3695 | 584.0832 | 537.712 | 492.0594 | 443.5748 | 396.3615 | 390.1717 | 384.7199 | 379.8561 | 376.5938 | 373.5558 | 370.7149 | 368.0482 | 365.5367 | 363.1641 | 360.9168 | 358.7827 | 356.7516 | 354.8146 | 352.9637 | 351.192 | 349.4934 | 347.8624 | 346.294
[8 empty] | Offshore Wind - Class 5 | Conservative | 851.5246 | 847.3675 | 843.5799 | 840.1037 | 836.8933 | 833.9123 | 831.1312 | 828.5259 | 767.6383 | 702.32 | 638.0082 | 574.4541 | 511.4903 | 448.9986 | 446.2711 | 443.7249 | 441.3384 | 439.0933 | 436.9745 | 434.9691 | 433.0659 | 431.2554 | 429.5293 | 427.8805 | 426.3026 | 424.7898 | 423.3374 | 421.9408 | 420.5961
[8 empty] | Offshore Wind - Class 6 | Advanced | 594.3686 | 550.3376 | 524.3562 | 506.2199 | 455.3061 | 407.2431 | 361.0559 | 353.2389 | 346.4499 | 337.3527 | 329.6731 | 323.0494 | 317.2405 | 312.0781 | 308.6262 | 305.4196 | 302.4276 | 299.6253 | 296.9913 | 294.5079 | 292.1599 | 289.9342 | 287.8194 | 285.8058 | 283.8848 | 282.0486 | 280.2907 | 278.6051 | 276.9864
[8 empty] | Offshore Wind - Class 6 | Moderate | 676.5171 | 654.5332 | 638.9306 | 626.9251 | 617.2166 | 609.0964 | 563.4782 | 518.743 | 474.7008 | 427.9266 | 382.3789 | 376.4075 | 371.148 | 366.4558 | 363.3085 | 360.3777 | 357.637 | 355.0644 | 352.6415 | 350.3526 | 348.1846 | 346.1258 | 344.1664 | 342.2977 | 340.5121 | 338.8029 | 337.1642 | 335.5907 | 334.0777
[8 empty] | Offshore Wind - Class 6 | Conservative | 821.485 | 817.4745 | 813.8206 | 810.467 | 807.3699 | 804.494 | 801.8111 | 799.2976 | 740.558 | 677.5439 | 615.5009 | 554.1889 | 493.4462 | 433.1591 | 430.5278 | 428.0715 | 425.7691 | 423.6033 | 421.5592 | 419.6245 | 417.7884 | 416.0418 | 414.3766 | 412.786 | 411.2637 | 409.8044 | 408.4032 | 407.0558 | 405.7585
[8 empty] | Offshore Wind - Class 7 | Advanced | 628.4942 | 581.9352 | 554.4621 | 535.2844 | 481.4475 | 430.6249 | 381.7859 | 373.5201 | 366.3412 | 356.7218 | 348.6013 | 341.5972 | 335.4548 | 329.9961 | 326.346 | 322.9552 | 319.7915 | 316.8282 | 314.0431 | 311.4171 | 308.9343 | 306.5808 | 304.3446 | 302.2154 | 300.184 | 298.2424 | 296.3836 | 294.6012 | 292.8895
[8 empty] | Offshore Wind - Class 7 | Moderate | 715.3592 | 692.1132 | 675.6148 | 662.9199 | 652.6541 | 644.0676 | 595.8303 | 548.5266 | 501.9557 | 452.496 | 404.3331 | 398.0189 | 392.4574 | 387.4958 | 384.1678 | 381.0688 | 378.1707 | 375.4504 | 372.8884 | 370.4681 | 368.1755 | 365.9986 | 363.9267 | 361.9507 | 360.0625 | 358.2552 | 356.5224 | 354.8586 | 353.2587
[8 empty] | Offshore Wind - Class 7 | Conservative | 868.6505 | 864.4098 | 860.5461 | 857 | 853.725 | 850.684 | 847.847 | 845.1893 | 783.077 | 716.4451 | 650.8398 | 586.0076 | 521.7774 | 458.0289 | 455.2465 | 452.6491 | 450.2146 | 447.9244 | 445.763 | 443.7172 | 441.7757 | 439.9288 | 438.1681 | 436.4861 | 434.8764 | 433.3332 | 431.8516 | 430.4269 | 429.0551
[10 empty] | 2022 | 2023 | 2024 | 2025 | 2026 | 2027 | 2028 | 2029 | 2030 | 2031 | 2032 | 2033 | 2034 | 2035 | 2036 | 2037 | 2038 | 2039 | 2040 | 2041 | 2042 | 2043 | 2044 | 2045 | 2046 | 2047 | 2048 | 2049 | 2050
[7 empty] | Overnight Capital Cost ($/kW) | Offshore Wind - Class 1 | Advanced | 3864.6133 | 3578.322 | 3409.3898 | 3291.4663 | 2960.4225 | 2647.9144 | 2347.6032 | 2296.7766 | 2252.6339 | 2193.4837 | 2143.5507 | 2100.4829 | 2062.7131 | 2029.1473 | 2006.7028 | 1985.8528 | 1966.3993 | 1948.1781 | 1931.0521 | 1914.9051 | 1899.6382 | 1885.1663 | 1871.4161 | 1858.3236 | 1845.8326 | 1833.8939 | 1822.4639 | 1811.5038 | 1800.979
[8 empty] | Offshore Wind - Class 1 | Moderate | 4398.7469 | 4255.8072 | 4154.3581 | 4076.2974 | 4013.1728 | 3960.3744 | 3663.7631 | 3372.892 | 3086.5276 | 2782.3998 | 2486.246 | 2447.4197 | 2413.2224 | 2382.7134 | 2362.2497 | 2343.1937 | 2325.3734 | 2308.6461 | 2292.8921 | 2278.0099 | 2263.913 | 2250.5267 | 2237.7865 | 2225.6361 | 2214.0261 | 2202.9129 | 2192.258 | 2182.027 | 2172.1893
[8 empty] | Offshore Wind - Class 1 | Conservative | 5341.3355 | 5315.2594 | 5291.5013 | 5269.6963 | 5249.5584 | 5230.8594 | 5213.4146 | 5197.0723 | 4815.144 | 4405.4236 | 4002.017 | 3603.3631 | 3208.4113 | 2816.4216 | 2799.3127 | 2783.3415 | 2768.3715 | 2754.289 | 2740.9985 | 2728.4189 | 2716.4807 | 2705.1241 | 2694.2973 | 2683.9547 | 2674.0567 | 2664.5679 | 2655.4573 | 2646.6968 | 2638.2617
[8 empty] | Offshore Wind - Class 2 | Advanced | 3821.1989 | 3538.1237 | 3371.0893 | 3254.4905 | 2927.1657 | 2618.1682 | 2321.2307 | 2270.975 | 2227.3282 | 2168.8425 | 2119.4705 | 2076.8864 | 2039.5409 | 2006.3522 | 1984.1599 | 1963.5441 | 1944.3091 | 1926.2927 | 1909.359 | 1893.3934 | 1878.298 | 1863.9887 | 1850.393 | 1837.4475 | 1825.0968 | 1813.2923 | 1801.9907 | 1791.1537 | 1780.7471
[8 empty] | Offshore Wind - Class 2 | Moderate | 4349.3321 | 4207.9982 | 4107.6888 | 4030.505 | 3968.0895 | 3915.8842 | 3622.605 | 3335.0016 | 3051.8541 | 2751.1428 | 2458.316 | 2419.9259 | 2386.1127 | 2355.9464 | 2335.7126 | 2316.8706 | 2299.2505 | 2282.7112 | 2267.1342 | 2252.4192 | 2238.4806 | 2225.2447 | 2212.6476 | 2200.6337 | 2189.1541 | 2178.1658 | 2167.6306 | 2157.5145 | 2147.7873
[8 empty] | Offshore Wind - Class 2 | Conservative | 5281.3319 | 5255.5487 | 5232.0576 | 5210.4975 | 5190.5858 | 5172.0969 | 5154.8481 | 5138.6893 | 4761.0516 | 4355.9339 | 3957.0591 | 3562.8836 | 3172.3686 | 2784.7824 | 2767.8657 | 2752.0739 | 2737.2721 | 2723.3478 | 2710.2066 | 2697.7683 | 2685.9642 | 2674.7352 | 2664.03 | 2653.8037 | 2644.0168 | 2634.6346 | 2625.6263 | 2616.9643 | 2608.624
[8 empty] | Offshore Wind - Class 3 | Advanced | 3920.2217 | 3629.8108 | 3458.4479 | 3338.8276 | 3003.0204 | 2686.0155 | 2381.3832 | 2329.8252 | 2285.0473 | 2225.046 | 2174.3945 | 2130.707 | 2092.3937 | 2058.3449 | 2035.5775 | 2014.4275 | 1994.694 | 1976.2107 | 1958.8382 | 1942.4589 | 1926.9723 | 1912.2922 | 1898.3442 | 1885.0632 | 1872.3925 | 1860.282 | 1848.6875 | 1837.5697 | 1826.8935
[8 empty] | Offshore Wind - Class 3 | Moderate | 4462.041 | 4317.0445 | 4214.1357 | 4134.9517 | 4070.9188 | 4017.3607 | 3716.4814 | 3421.425 | 3130.94 | 2822.4361 | 2522.0209 | 2482.6359 | 2447.9466 | 2416.9986 | 2396.2404 | 2376.9102 | 2358.8334 | 2341.8655 | 2325.8848 | 2310.7885 | 2296.4887 | 2282.9098 | 2269.9863 | 2257.6611 | 2245.884 | 2234.6109 | 2223.8027 | 2213.4245 | 2203.4452
[8 empty] | Offshore Wind - Class 3 | Conservative | 5418.1926 | 5391.7413 | 5367.6414 | 5345.5226 | 5325.0949 | 5306.1269 | 5288.4311 | 5271.8536 | 4884.4297 | 4468.8138 | 4059.6025 | 3655.2124 | 3254.5775 | 2856.9474 | 2839.5923 | 2823.3913 | 2808.2059 | 2793.9208 | 2780.4391 | 2767.6784 | 2755.5684 | 2744.0485 | 2733.0658 | 2722.5745 | 2712.534 | 2702.9087 | 2693.6669 | 2684.7805 | 2676.224
[8 empty] | Offshore Wind - Class 4 | Advanced | 4178.5825 | 3869.0322 | 3686.3757 | 3558.8718 | 3200.9334 | 2863.0364 | 2538.3274 | 2483.3715 | 2435.6425 | 2371.6869 | 2317.6972 | 2271.1304 | 2230.2921 | 2193.9994 | 2169.7315 | 2147.1876 | 2126.1536 | 2106.4522 | 2087.9348 | 2070.4759 | 2053.9687 | 2038.3212 | 2023.4539 | 2009.2976 | 1995.7919 | 1982.8832 | 1970.5246 | 1958.6741 | 1947.2942
[8 empty] | Offshore Wind - Class 4 | Moderate | 4756.1102 | 4601.5578 | 4491.8668 | 4407.4642 | 4339.2113 | 4282.1234 | 3961.4148 | 3646.9128 | 3337.2835 | 3008.4477 | 2688.2338 | 2646.2532 | 2609.2776 | 2576.29 | 2554.1638 | 2533.5596 | 2514.2915 | 2496.2053 | 2479.1714 | 2463.0802 | 2447.838 | 2433.3642 | 2419.5889 | 2406.4514 | 2393.8982 | 2381.8821 | 2370.3616 | 2359.2994 | 2348.6625
[8 empty] | Offshore Wind - Class 4 | Conservative | 5775.2767 | 5747.0821 | 5721.3939 | 5697.8173 | 5676.0434 | 5655.8253 | 5636.9632 | 5619.2932 | 5206.3363 | 4763.3294 | 4327.1492 | 3896.1078 | 3469.0693 | 3045.2335 | 3026.7346 | 3009.4659 | 2993.2797 | 2978.0532 | 2963.6829 | 2950.0813 | 2937.1732 | 2924.894 | 2913.1876 | 2902.0048 | 2891.3026 | 2881.0429 | 2871.1921 | 2861.72 | 2852.5996
[8 empty] | Offshore Wind - Class 5 | Advanced | 4262.9896 | 3947.1864 | 3760.8402 | 3630.7608 | 3265.592 | 2920.8695 | 2589.6014 | 2533.5354 | 2484.8423 | 2419.5948 | 2364.5146 | 2317.0071 | 2275.3439 | 2238.3181 | 2213.56 | 2190.5607 | 2169.1018 | 2149.0024 | 2130.1109 | 2112.2994 | 2095.4587 | 2079.4951 | 2064.3275 | 2049.8853 | 2036.1067 | 2022.9373 | 2010.3291 | 1998.2392 | 1986.6294
[8 empty] | Offshore Wind - Class 5 | Moderate | 4852.1833 | 4694.5089 | 4582.6022 | 4496.4947 | 4426.863 | 4368.622 | 4041.4351 | 3720.5801 | 3404.6964 | 3069.2181 | 2742.5359 | 2699.7073 | 2661.9849 | 2628.3309 | 2605.7577 | 2584.7373 | 2565.08 | 2546.6285 | 2529.2505 | 2512.8342 | 2497.2841 | 2482.5179 | 2468.4645 | 2455.0616 | 2442.2547 | 2429.996 | 2418.2427 | 2406.9571 | 2396.1053
[8 empty] | Offshore Wind - Class 5 | Conservative | 5891.9368 | 5863.1728 | 5836.9656 | 5812.9128 | 5790.699 | 5770.0725 | 5750.8295 | 5732.8025 | 5311.5039 | 4859.5483 | 4414.5573 | 3974.8089 | 3539.1442 | 3106.747 | 3087.8745 | 3070.2569 | 3053.7438 | 3038.2096 | 3023.5491 | 3009.6727 | 2996.5039 | 2983.9767 | 2972.0337 | 2960.6251 | 2949.7067 | 2939.2398 | 2929.19 | 2919.5265 | 2910.2219
[8 empty] | Offshore Wind - Class 6 | Advanced | 4125.8744 | 3820.2287 | 3639.8762 | 3513.9806 | 3160.5572 | 2826.9224 | 2506.3092 | 2452.0465 | 2404.9196 | 2341.7707 | 2288.4621 | 2242.4827 | 2202.1595 | 2166.3246 | 2142.3628 | 2120.1033 | 2099.3346 | 2079.8816 | 2061.5978 | 2044.3592 | 2028.0602 | 2012.61 | 1997.9302 | 1983.9526 | 1970.6172 | 1957.8714 | 1945.6687 | 1933.9676 | 1922.7313
[8 empty] | Offshore Wind - Class 6 | Moderate | 4696.1172 | 4543.5142 | 4435.2069 | 4351.869 | 4284.4769 | 4228.1092 | 3911.4459 | 3600.911 | 3295.1874 | 2970.4995 | 2654.3247 | 2612.8737 | 2576.3645 | 2543.793 | 2521.9458 | 2501.6015 | 2482.5765 | 2464.7184 | 2447.8994 | 2432.0112 | 2416.9612 | 2402.67 | 2389.0685 | 2376.0967 | 2363.7018 | 2351.8373 | 2340.4621 | 2329.5395 | 2319.0367
[8 empty] | Offshore Wind - Class 6 | Conservative | 5702.428 | 5674.5891 | 5649.2249 | 5625.9457 | 5604.4464 | 5584.4833 | 5565.8592 | 5548.4121 | 5140.6642 | 4703.2453 | 4272.567 | 3846.9628 | 3425.3109 | 3006.8213 | 2988.5557 | 2971.5049 | 2955.5229 | 2940.4884 | 2926.2994 | 2912.8693 | 2900.124 | 2887.9997 | 2876.4409 | 2865.3992 | 2854.832 | 2844.7018 | 2834.9752 | 2825.6225 | 2816.6172
[8 empty] | Offshore Wind - Class 7 | Advanced | 4306.0874 | 3987.0915 | 3798.8614 | 3667.4669 | 3298.6064 | 2950.3989 | 2615.7817 | 2559.1489 | 2509.9635 | 2444.0563 | 2388.4193 | 2340.4315 | 2298.3471 | 2260.9469 | 2235.9385 | 2212.7067 | 2191.0309 | 2170.7283 | 2151.6458 | 2133.6543 | 2116.6433 | 2100.5183 | 2085.1974 | 2070.6092 | 2056.6913 | 2043.3888 | 2030.6531 | 2018.4409 | 2006.7138
[8 empty] | Offshore Wind - Class 7 | Moderate | 4901.2377 | 4741.9693 | 4628.9312 | 4541.9532 | 4471.6176 | 4412.7877 | 4082.293 | 3758.1944 | 3439.1171 | 3100.2472 | 2770.2623 | 2727.0007 | 2688.8969 | 2654.9027 | 2632.1013 | 2610.8684 | 2591.0124 | 2572.3743 | 2554.8206 | 2538.2384 | 2522.5311 | 2507.6156 | 2493.4201 | 2479.8817 | 2466.9454 | 2454.5627 | 2442.6906 | 2431.2909 | 2420.3293
[8 empty] | Offshore Wind - Class 7 | Conservative | 5951.5029 | 5922.4481 | 5895.976 | 5871.6801 | 5849.2417 | 5828.4066 | 5808.9691 | 5790.7598 | 5365.202 | 4908.6772 | 4459.1874 | 4014.9933 | 3574.9242 | 3138.1555 | 3119.0922 | 3101.2965 | 3084.6164 | 3068.9252 | 3054.1165 | 3040.0998 | 3026.7979 | 3014.144 | 3002.0803 | 2990.5563 | 2979.5275 | 2968.9548 | 2958.8034 | 2949.0422 | 2939.6436
[10 empty] | 2022 | 2023 | 2024 | 2025 | 2026 | 2027 | 2028 | 2029 | 2030 | 2031 | 2032 | 2033 | 2034 | 2035 | 2036 | 2037 | 2038 | 2039 | 2040 | 2041 | 2042 | 2043 | 2044 | 2045 | 2046 | 2047 | 2048 | 2049 | 2050
[7 empty] | Fixed Operation and Maintenance Expenses ($/kW-yr) | Offshore Wind - Class 1 | Advanced | 90.6699 | 84.9015 | 81.4978 | 79.1217 | 77.3148 | 75.8668 | 74.6646 | 73.6405 | 72.7511 | 71.5593 | 70.5532 | 69.6854 | 68.9244 | 68.2481 | 67.7959 | 67.3758 | 66.9838 | 66.6167 | 66.2716 | 65.9463 | 65.6386 | 65.3471 | 65.07 | 64.8062 | 64.5545 | 64.314 | 64.0837 | 63.8629 | 63.6508
[8 empty] | Offshore Wind - Class 1 | Moderate | 90.6699 | 87.5877 | 85.4002 | 83.7169 | 82.3558 | 81.2173 | 80.2414 | 79.3894 | 78.6345 | 77.4966 | 76.5307 | 75.6934 | 74.956 | 74.2982 | 73.8569 | 73.446 | 73.0617 | 72.701 | 72.3613 | 72.0404 | 71.7365 | 71.4478 | 71.1731 | 70.9111 | 70.6607 | 70.4211 | 70.1914 | 69.9707 | 69.7586
[8 empty] | Offshore Wind - Class 1 | Conservative | 90.6699 | 90.1679 | 89.7105 | 89.2907 | 88.903 | 88.5431 | 88.2072 | 87.8926 | 87.5967 | 86.7659 | 86.0565 | 85.4387 | 84.8921 | 84.4026 | 84.0732 | 83.7657 | 83.4775 | 83.2064 | 82.9506 | 82.7084 | 82.4785 | 82.2599 | 82.0515 | 81.8523 | 81.6618 | 81.4791 | 81.3037 | 81.135 | 80.9727
[8 empty] | Offshore Wind - Class 2 | Advanced | 90.448 | 84.6937 | 81.2982 | 78.928 | 77.1256 | 75.6811 | 74.4818 | 73.4602 | 72.573 | 71.3841 | 70.3805 | 69.5148 | 68.7557 | 68.081 | 67.6299 | 67.2108 | 66.8198 | 66.4536 | 66.1094 | 65.7848 | 65.478 | 65.1871 | 64.9107 | 64.6476 | 64.3965 | 64.1565 | 63.9268 | 63.7065 | 63.495
[8 empty] | Offshore Wind - Class 2 | Moderate | 90.448 | 87.3733 | 85.1911 | 83.512 | 82.1541 | 81.0184 | 80.045 | 79.195 | 78.442 | 77.3069 | 76.3433 | 75.5081 | 74.7725 | 74.1163 | 73.6761 | 73.2662 | 72.8829 | 72.5231 | 72.1842 | 71.8641 | 71.5608 | 71.2729 | 70.9989 | 70.7375 | 70.4878 | 70.2487 | 70.0195 | 69.7994 | 69.5878
[8 empty] | Offshore Wind - Class 2 | Conservative | 90.448 | 89.9472 | 89.4909 | 89.0721 | 88.6854 | 88.3263 | 87.9913 | 87.6774 | 87.3823 | 86.5534 | 85.8459 | 85.2295 | 84.6843 | 84.196 | 83.8674 | 83.5607 | 83.2732 | 83.0027 | 82.7475 | 82.5059 | 82.2766 | 82.0585 | 81.8506 | 81.652 | 81.4619 | 81.2796 | 81.1047 | 80.9364 | 80.7744
[8 empty] | Offshore Wind - Class 3 | Advanced | 90.5272 | 84.7678 | 81.3694 | 78.9971 | 77.1931 | 75.7474 | 74.547 | 73.5245 | 72.6365 | 71.4466 | 70.4421 | 69.5757 | 68.8159 | 68.1406 | 67.6891 | 67.2697 | 66.8783 | 66.5118 | 66.1672 | 65.8424 | 65.5353 | 65.2442 | 64.9675 | 64.7042 | 64.4529 | 64.2127 | 63.9828 | 63.7623 | 63.5506
[8 empty] | Offshore Wind - Class 3 | Moderate | 90.5272 | 87.4498 | 85.2657 | 83.5851 | 82.2261 | 81.0894 | 80.1151 | 79.2644 | 78.5107 | 77.3746 | 76.4101 | 75.5742 | 74.838 | 74.1812 | 73.7406 | 73.3303 | 72.9467 | 72.5866 | 72.2474 | 71.927 | 71.6235 | 71.3353 | 71.061 | 70.7994 | 70.5495 | 70.3102 | 70.0808 | 69.8606 | 69.6488
[8 empty] | Offshore Wind - Class 3 | Conservative | 90.5272 | 90.0259 | 89.5693 | 89.1501 | 88.763 | 88.4036 | 88.0683 | 87.7542 | 87.4588 | 86.6292 | 85.921 | 85.3042 | 84.7585 | 84.2697 | 83.9408 | 83.6338 | 83.3461 | 83.0754 | 82.8199 | 82.5781 | 82.3487 | 82.1304 | 81.9222 | 81.7234 | 81.5332 | 81.3508 | 81.1757 | 81.0073 | 80.8451
[8 empty] | Offshore Wind - Class 4 | Advanced | 90.3906 | 84.64 | 81.2467 | 78.878 | 77.0767 | 75.6331 | 74.4346 | 73.4137 | 72.527 | 71.3388 | 70.3359 | 69.4708 | 68.7121 | 68.0379 | 67.587 | 67.1682 | 66.7775 | 66.4115 | 66.0675 | 65.7431 | 65.4365 | 65.1458 | 64.8696 | 64.6066 | 64.3557 | 64.1159 | 63.8863 | 63.6661 | 63.4547
[8 empty] | Offshore Wind - Class 4 | Moderate | 90.3906 | 87.3179 | 85.1371 | 83.459 | 82.1021 | 80.9671 | 79.9943 | 79.1448 | 78.3923 | 77.2579 | 76.2949 | 75.4603 | 74.7251 | 74.0693 | 73.6294 | 73.2198 | 72.8367 | 72.4771 | 72.1384 | 71.8185 | 71.5155 | 71.2277 | 70.9538 | 70.6927 | 70.4431 | 70.2042 | 69.9751 | 69.7552 | 69.5437
[8 empty] | Offshore Wind - Class 4 | Conservative | 90.3906 | 89.8902 | 89.4342 | 89.0157 | 88.6292 | 88.2703 | 87.9355 | 87.6218 | 87.3269 | 86.4986 | 85.7914 | 85.1755 | 84.6306 | 84.1426 | 83.8142 | 83.5077 | 83.2204 | 82.9501 | 82.695 | 82.4536 | 82.2245 | 82.0065 | 81.7987 | 81.6002 | 81.4102 | 81.2281 | 81.0533 | 80.8851 | 80.7232
[8 empty] | Offshore Wind - Class 5 | Advanced | 91.5557 | 85.7309 | 82.2939 | 79.8946 | 78.0701 | 76.6079 | 75.394 | 74.3599 | 73.4618 | 72.2583 | 71.2424 | 70.3662 | 69.5977 | 68.9148 | 68.4581 | 68.0339 | 67.6381 | 67.2674 | 66.919 | 66.5905 | 66.2798 | 65.9854 | 65.7057 | 65.4393 | 65.1851 | 64.9422 | 64.7097 | 64.4867 | 64.2726
[8 empty] | Offshore Wind - Class 5 | Moderate | 91.5557 | 88.4433 | 86.2344 | 84.5347 | 83.1603 | 82.0106 | 81.0253 | 80.1649 | 79.4027 | 78.2536 | 77.2783 | 76.4329 | 75.6883 | 75.024 | 74.5784 | 74.1635 | 73.7755 | 73.4112 | 73.0682 | 72.7442 | 72.4372 | 72.1458 | 71.8684 | 71.6038 | 71.351 | 71.109 | 70.877 | 70.6543 | 70.4401
[8 empty] | Offshore Wind - Class 5 | Conservative | 91.5557 | 91.0487 | 90.5869 | 90.163 | 89.7715 | 89.408 | 89.0689 | 88.7512 | 88.4524 | 87.6134 | 86.8972 | 86.2733 | 85.7214 | 85.2271 | 84.8945 | 84.584 | 84.293 | 84.0192 | 83.7609 | 83.5163 | 83.2842 | 83.0635 | 82.853 | 82.6519 | 82.4595 | 82.275 | 82.0979 | 81.9276 | 81.7636
[8 empty] | Offshore Wind - Class 6 | Advanced | 90.8222 | 85.0441 | 81.6346 | 79.2546 | 77.4447 | 75.9942 | 74.79 | 73.7642 | 72.8732 | 71.6794 | 70.6717 | 69.8024 | 69.0402 | 68.3627 | 67.9097 | 67.4889 | 67.0963 | 66.7285 | 66.3829 | 66.057 | 65.7489 | 65.4568 | 65.1793 | 64.915 | 64.6629 | 64.422 | 64.1913 | 63.9701 | 63.7577
[8 empty] | Offshore Wind - Class 6 | Moderate | 90.8222 | 87.7348 | 85.5436 | 83.8575 | 82.4941 | 81.3537 | 80.3762 | 79.5227 | 78.7666 | 77.6268 | 76.6592 | 75.8206 | 75.0819 | 74.4229 | 73.9809 | 73.5693 | 73.1844 | 72.8231 | 72.4829 | 72.1614 | 71.8569 | 71.5678 | 71.2926 | 71.0302 | 70.7794 | 70.5394 | 70.3092 | 70.0882 | 69.8758
[8 empty] | Offshore Wind - Class 6 | Conservative | 90.8222 | 90.3193 | 89.8612 | 89.4407 | 89.0523 | 88.6917 | 88.3553 | 88.0402 | 87.7438 | 86.9116 | 86.201 | 85.5822 | 85.0347 | 84.5443 | 84.2144 | 83.9064 | 83.6177 | 83.3462 | 83.0899 | 82.8473 | 82.617 | 82.398 | 82.1892 | 81.9898 | 81.7989 | 81.6159 | 81.4402 | 81.2713 | 81.1086
[8 empty] | Offshore Wind - Class 7 | Advanced | 91.0182 | 85.2276 | 81.8108 | 79.4257 | 77.6118 | 76.1583 | 74.9514 | 73.9234 | 73.0305 | 71.8341 | 70.8242 | 69.9531 | 69.1892 | 68.5102 | 68.0563 | 67.6346 | 67.2411 | 66.8726 | 66.5262 | 66.1996 | 65.8908 | 65.5981 | 65.32 | 65.0551 | 64.8025 | 64.561 | 64.3298 | 64.1082 | 63.8953
[8 empty] | Offshore Wind - Class 7 | Moderate | 91.0182 | 87.9242 | 85.7282 | 84.0385 | 82.6721 | 81.5292 | 80.5497 | 79.6943 | 78.9366 | 77.7943 | 76.8246 | 75.9842 | 75.244 | 74.5836 | 74.1406 | 73.7281 | 73.3424 | 72.9803 | 72.6393 | 72.3172 | 72.012 | 71.7223 | 71.4465 | 71.1835 | 70.9322 | 70.6916 | 70.461 | 70.2395 | 70.0266
[8 empty] | Offshore Wind - Class 7 | Conservative | 91.0182 | 90.5143 | 90.0551 | 89.6337 | 89.2445 | 88.8832 | 88.546 | 88.2302 | 87.9332 | 87.0991 | 86.3871 | 85.7669 | 85.2182 | 84.7268 | 84.3962 | 84.0875 | 83.7982 | 83.526 | 83.2692 | 83.0261 | 82.7953 | 82.5759 | 82.3666 | 82.1667 | 81.9755 | 81.7921 | 81.616 | 81.4467 | 81.2837
[10 empty] | 2022 | 2023 | 2024 | 2025 | 2026 | 2027 | 2028 | 2029 | 2030 | 2031 | 2032 | 2033 | 2034 | 2035 | 2036 | 2037 | 2038 | 2039 | 2040 | 2041 | 2042 | 2043 | 2044 | 2045 | 2046 | 2047 | 2048 | 2049 | 2050
[7 empty] | Variable Operation and Maintenance Expenses ($/MWh) | Offshore Wind - Class 1 | Advanced | 0 | 0 | 0 | 0 | 0 | 0 | 0 | 0 | 0 | 0 | 0 | 0 | 0 | 0 | 0 | 0 | 0 | 0 | 0 | 0 | 0 | 0 | 0 | 0 | 0 | 0 | 0 | 0 | 0
[8 empty] | Offshore Wind - Class 1 | Moderate | 0 | 0 | 0 | 0 | 0 | 0 | 0 | 0 | 0 | 0 | 0 | 0 | 0 | 0 | 0 | 0 | 0 | 0 | 0 | 0 | 0 | 0 | 0 | 0 | 0 | 0 | 0 | 0 | 0
[8 empty] | Offshore Wind - Class 1 | Conservative | 0 | 0 | 0 | 0 | 0 | 0 | 0 | 0 | 0 | 0 | 0 | 0 | 0 | 0 | 0 | 0 | 0 | 0 | 0 | 0 | 0 | 0 | 0 | 0 | 0 | 0 | 0 | 0 | 0
[8 empty] | Offshore Wind - Class 2 | Advanced | 0 | 0 | 0 | 0 | 0 | 0 | 0 | 0 | 0 | 0 | 0 | 0 | 0 | 0 | 0 | 0 | 0 | 0 | 0 | 0 | 0 | 0 | 0 | 0 | 0 | 0 | 0 | 0 | 0
[8 empty] | Offshore Wind - Class 2 | Moderate | 0 | 0 | 0 | 0 | 0 | 0 | 0 | 0 | 0 | 0 | 0 | 0 | 0 | 0 | 0 | 0 | 0 | 0 | 0 | 0 | 0 | 0 | 0 | 0 | 0 | 0 | 0 | 0 | 0
[8 empty] | Offshore Wind - Class 2 | Conservative | 0 | 0 | 0 | 0 | 0 | 0 | 0 | 0 | 0 | 0 | 0 | 0 | 0 | 0 | 0 | 0 | 0 | 0 | 0 | 0 | 0 | 0 | 0 | 0 | 0 | 0 | 0 | 0 | 0
[8 empty] | Offshore Wind - Class 3 | Advanced | 0 | 0 | 0 | 0 | 0 | 0 | 0 | 0 | 0 | 0 | 0 | 0 | 0 | 0 | 0 | 0 | 0 | 0 | 0 | 0 | 0 | 0 | 0 | 0 | 0 | 0 | 0 | 0 | 0
[8 empty] | Offshore Wind - Class 3 | Moderate | 0 | 0 | 0 | 0 | 0 | 0 | 0 | 0 | 0 | 0 | 0 | 0 | 0 | 0 | 0 | 0 | 0 | 0 | 0 | 0 | 0 | 0 | 0 | 0 | 0 | 0 | 0 | 0 | 0
[8 empty] | Offshore Wind - Class 3 | Conservative | 0 | 0 | 0 | 0 | 0 | 0 | 0 | 0 | 0 | 0 | 0 | 0 | 0 | 0 | 0 | 0 | 0 | 0 | 0 | 0 | 0 | 0 | 0 | 0 | 0 | 0 | 0 | 0 | 0
[8 empty] | Offshore Wind - Class 4 | Advanced | 0 | 0 | 0 | 0 | 0 | 0 | 0 | 0 | 0 | 0 | 0 | 0 | 0 | 0 | 0 | 0 | 0 | 0 | 0 | 0 | 0 | 0 | 0 | 0 | 0 | 0 | 0 | 0 | 0
[8 empty] | Offshore Wind - Class 4 | Moderate | 0 | 0 | 0 | 0 | 0 | 0 | 0 | 0 | 0 | 0 | 0 | 0 | 0 | 0 | 0 | 0 | 0 | 0 | 0 | 0 | 0 | 0 | 0 | 0 | 0 | 0 | 0 | 0 | 0
[8 empty] | Offshore Wind - Class 4 | Conservative | 0 | 0 | 0 | 0 | 0 | 0 | 0 | 0 | 0 | 0 | 0 | 0 | 0 | 0 | 0 | 0 | 0 | 0 | 0 | 0 | 0 | 0 | 0 | 0 | 0 | 0 | 0 | 0 | 0
[8 empty] | Offshore Wind - Class 5 | Advanced | 0 | 0 | 0 | 0 | 0 | 0 | 0 | 0 | 0 | 0 | 0 | 0 | 0 | 0 | 0 | 0 | 0 | 0 | 0 | 0 | 0 | 0 | 0 | 0 | 0 | 0 | 0 | 0 | 0
[8 empty] | Offshore Wind - Class 5 | Moderate | 0 | 0 | 0 | 0 | 0 | 0 | 0 | 0 | 0 | 0 | 0 | 0 | 0 | 0 | 0 | 0 | 0 | 0 | 0 | 0 | 0 | 0 | 0 | 0 | 0 | 0 | 0 | 0 | 0
[8 empty] | Offshore Wind - Class 5 | Conservative | 0 | 0 | 0 | 0 | 0 | 0 | 0 | 0 | 0 | 0 | 0 | 0 | 0 | 0 | 0 | 0 | 0 | 0 | 0 | 0 | 0 | 0 | 0 | 0 | 0 | 0 | 0 | 0 | 0
[8 empty] | Offshore Wind - Class 6 | Advanced | 0 | 0 | 0 | 0 | 0 | 0 | 0 | 0 | 0 | 0 | 0 | 0 | 0 | 0 | 0 | 0 | 0 | 0 | 0 | 0 | 0 | 0 | 0 | 0 | 0 | 0 | 0 | 0 | 0
[8 empty] | Offshore Wind - Class 6 | Moderate | 0 | 0 | 0 | 0 | 0 | 0 | 0 | 0 | 0 | 0 | 0 | 0 | 0 | 0 | 0 | 0 | 0 | 0 | 0 | 0 | 0 | 0 | 0 | 0 | 0 | 0 | 0 | 0 | 0
[8 empty] | Offshore Wind - Class 6 | Conservative | 0 | 0 | 0 | 0 | 0 | 0 | 0 | 0 | 0 | 0 | 0 | 0 | 0 | 0 | 0 | 0 | 0 | 0 | 0 | 0 | 0 | 0 | 0 | 0 | 0 | 0 | 0 | 0 | 0
[8 empty] | Offshore Wind - Class 7 | Advanced | 0 | 0 | 0 | 0 | 0 | 0 | 0 | 0 | 0 | 0 | 0 | 0 | 0 | 0 | 0 | 0 | 0 | 0 | 0 | 0 | 0 | 0 | 0 | 0 | 0 | 0 | 0 | 0 | 0
[8 empty] | Offshore Wind - Class 7 | Moderate | 0 | 0 | 0 | 0 | 0 | 0 | 0 | 0 | 0 | 0 | 0 | 0 | 0 | 0 | 0 | 0 | 0 | 0 | 0 | 0 | 0 | 0 | 0 | 0 | 0 | 0 | 0 | 0 | 0
[8 empty] | Offshore Wind - Class 7 | Conservative | 0 | 0 | 0 | 0 | 0 | 0 | 0 | 0 | 0 | 0 | 0 | 0 | 0 | 0 | 0 | 0 | 0 | 0 | 0 | 0 | 0 | 0 | 0 | 0 | 0 | 0 | 0 | 0 | 0
[10 empty] | 2022 | 2023 | 2024 | 2025 | 2026 | 2027 | 2028 | 2029 | 2030 | 2031 | 2032 | 2033 | 2034 | 2035 | 2036 | 2037 | 2038 | 2039 | 2040 | 2041 | 2042 | 2043 | 2044 | 2045 | 2046 | 2047 | 2048 | 2049 | 2050
[5 empty] | Grid Connection Costs |  | Grid Connection Costs (GCC) ($/kW) | Offshore Wind - Class 1 | Advanced | 1090.1188 | 1009.3625 | 961.7107 | 928.4471 | 835.0673 | 746.9159 | 662.205 | 647.868 | 635.4163 | 618.7314 | 604.6465 | 592.498 | 581.844 | 572.3759 | 566.0448 | 560.1635 | 554.6761 | 549.5364 | 544.7055 | 540.1508 | 535.8444 | 531.7622 | 527.8836 | 524.1905 | 520.667 | 517.2994 | 514.0753 | 510.9837 | 508.0149
[8 empty] | Offshore Wind - Class 1 | Moderate | 1240.7856 | 1200.4656 | 1171.8491 | 1149.83 | 1132.024 | 1117.1308 | 1033.4635 | 951.4155 | 870.6386 | 784.8512 | 701.313 | 690.361 | 680.7147 | 672.1088 | 666.3365 | 660.9612 | 655.9345 | 651.2161 | 646.7723 | 642.5743 | 638.5979 | 634.822 | 631.2282 | 627.8009 | 624.526 | 621.3912 | 618.3857 | 615.4998 | 612.7248
[8 empty] | Offshore Wind - Class 1 | Conservative | 1506.6682 | 1499.3128 | 1492.6112 | 1486.4605 | 1480.78 | 1475.5055 | 1470.5847 | 1465.9749 | 1358.2417 | 1242.669 | 1128.8772 | 1016.4261 | 905.0192 | 794.4479 | 789.6219 | 785.1168 | 780.8941 | 776.9218 | 773.1728 | 769.6244 | 766.2569 | 763.0535 | 759.9995 | 757.0821 | 754.2901 | 751.6135 | 749.0436 | 746.5725 | 744.1931
[8 empty] | Offshore Wind - Class 2 | Advanced | 995.5418 | 921.7919 | 878.2742 | 847.8966 | 762.6182 | 682.1147 | 604.7532 | 591.66 | 580.2887 | 565.0513 | 552.1883 | 541.0939 | 531.3642 | 522.7175 | 516.9357 | 511.5647 | 506.5533 | 501.8595 | 497.4477 | 493.2882 | 489.3554 | 485.6274 | 482.0852 | 478.7125 | 475.4948 | 472.4193 | 469.4749 | 466.6516 | 463.9403
[8 empty] | Offshore Wind - Class 2 | Moderate | 1133.1371 | 1096.3151 | 1070.1814 | 1050.0726 | 1033.8114 | 1020.2103 | 943.8019 | 868.8722 | 795.1034 | 716.7587 | 640.4682 | 630.4664 | 621.657 | 613.7977 | 608.5262 | 603.6173 | 599.0267 | 594.7177 | 590.6594 | 586.8256 | 583.1942 | 579.7458 | 576.4639 | 573.3339 | 570.3431 | 567.4803 | 564.7356 | 562.1 | 559.5658
[8 empty] | Offshore Wind - Class 2 | Conservative | 1375.9521 | 1369.2348 | 1363.1146 | 1357.4976 | 1352.3099 | 1347.493 | 1342.9991 | 1338.7893 | 1240.4028 | 1134.857 | 1030.9377 | 928.2426 | 826.5012 | 725.5229 | 721.1156 | 717.0013 | 713.145 | 709.5173 | 706.0936 | 702.853 | 699.7777 | 696.8522 | 694.0631 | 691.3989 | 688.8491 | 686.4047 | 684.0578 | 681.801 | 679.6281
[8 empty] | Offshore Wind - Class 3 | Advanced | 1105.4339 | 1023.5432 | 975.2218 | 941.491 | 846.7992 | 757.4094 | 671.5084 | 656.97 | 644.3434 | 627.4241 | 613.1412 | 600.8221 | 590.0184 | 580.4173 | 573.9973 | 568.0333 | 562.4688 | 557.2569 | 552.3581 | 547.7394 | 543.3725 | 539.233 | 535.2998 | 531.5548 | 527.9819 | 524.567 | 521.2975 | 518.1625 | 515.152
[8 empty] | Offshore Wind - Class 3 | Moderate | 1258.2175 | 1217.331 | 1188.3125 | 1165.984 | 1147.9279 | 1132.8254 | 1047.9827 | 964.782 | 882.8703 | 795.8776 | 711.1658 | 700.0599 | 690.2781 | 681.5513 | 675.6979 | 670.2471 | 665.1498 | 660.3651 | 655.8588 | 651.6019 | 647.5696 | 643.7406 | 640.0964 | 636.6209 | 633.3 | 630.1212 | 627.0735 | 624.147 | 621.333
[8 empty] | Offshore Wind - Class 3 | Conservative | 1527.8355 | 1520.3767 | 1513.581 | 1507.3439 | 1501.5836 | 1496.235 | 1491.2451 | 1486.5705 | 1377.3237 | 1260.1273 | 1144.7369 | 1030.7059 | 917.7339 | 805.6092 | 800.7154 | 796.147 | 791.865 | 787.8368 | 784.0352 | 780.4369 | 777.0221 | 773.7737 | 770.6768 | 767.7184 | 764.8871 | 762.173 | 759.567 | 757.0611 | 754.6484
[8 empty] | Offshore Wind - Class 4 | Advanced | 1210.1803 | 1120.5299 | 1067.6298 | 1030.7028 | 927.0384 | 829.1784 | 735.1378 | 719.2217 | 705.3987 | 686.8762 | 671.24 | 657.7535 | 645.9261 | 635.4152 | 628.3869 | 621.8578 | 615.7661 | 610.0602 | 604.6973 | 599.641 | 594.8602 | 590.3285 | 586.0227 | 581.9228 | 578.0113 | 574.2728 | 570.6936 | 567.2615 | 563.9657
[8 empty] | Offshore Wind - Class 4 | Moderate | 1377.441 | 1332.6803 | 1300.9122 | 1276.4679 | 1256.7008 | 1240.1673 | 1147.2853 | 1056.2008 | 966.5275 | 871.2917 | 778.5529 | 766.3947 | 755.686 | 746.1323 | 739.7242 | 733.7569 | 728.1766 | 722.9386 | 718.0053 | 713.3451 | 708.9307 | 704.7388 | 700.7493 | 696.9445 | 693.3089 | 689.8289 | 686.4924 | 683.2886 | 680.208
[8 empty] | Offshore Wind - Class 4 | Conservative | 1672.607 | 1664.4414 | 1657.0017 | 1650.1736 | 1643.8675 | 1638.012 | 1632.5493 | 1627.4318 | 1507.8333 | 1379.5318 | 1253.2075 | 1128.3714 | 1004.6946 | 881.9454 | 876.5879 | 871.5866 | 866.8988 | 862.489 | 858.3271 | 854.3879 | 850.6495 | 847.0933 | 843.7029 | 840.4642 | 837.3647 | 834.3934 | 831.5404 | 828.7971 | 826.1557
[8 empty] | Offshore Wind - Class 5 | Advanced | 1405.6078 | 1301.48 | 1240.0373 | 1197.1471 | 1076.7424 | 963.0793 | 853.8524 | 835.3661 | 819.3109 | 797.7972 | 779.636 | 763.9716 | 750.2343 | 738.026 | 729.8627 | 722.2793 | 715.2038 | 708.5765 | 702.3476 | 696.4747 | 690.9219 | 685.6584 | 680.6572 | 675.8953 | 671.3522 | 667.0099 | 662.8527 | 658.8664 | 655.0384
[8 empty] | Offshore Wind - Class 5 | Moderate | 1599.8788 | 1547.8898 | 1510.9915 | 1482.5999 | 1459.6407 | 1440.4372 | 1332.556 | 1226.7626 | 1122.6083 | 1011.9933 | 904.2785 | 890.1569 | 877.7189 | 866.6224 | 859.1795 | 852.2486 | 845.7671 | 839.6832 | 833.9533 | 828.5404 | 823.4132 | 818.5445 | 813.9107 | 809.4914 | 805.2687 | 801.2267 | 797.3514 | 793.6303 | 790.0522
[8 empty] | Offshore Wind - Class 5 | Conservative | 1942.7099 | 1933.2257 | 1924.5846 | 1916.6539 | 1909.3294 | 1902.5284 | 1896.1835 | 1890.2396 | 1751.3276 | 1602.3072 | 1455.5832 | 1310.5878 | 1166.939 | 1024.3674 | 1018.1447 | 1012.3358 | 1006.891 | 1001.7691 | 996.9351 | 992.3598 | 988.0177 | 983.8872 | 979.9493 | 976.1876 | 972.5876 | 969.1364 | 965.8227 | 962.6364 | 959.5685
[8 empty] | Offshore Wind - Class 6 | Advanced | 1342.7495 | 1243.2783 | 1184.5833 | 1143.6111 | 1028.5908 | 920.0107 | 815.6684 | 798.0089 | 782.6716 | 762.12 | 744.7709 | 729.8071 | 716.6841 | 705.0218 | 697.2235 | 689.9792 | 683.2201 | 676.8893 | 670.9389 | 665.3286 | 660.0242 | 654.996 | 650.2185 | 645.6695 | 641.3296 | 637.1815 | 633.2102 | 629.4021 | 625.7453
[8 empty] | Offshore Wind - Class 6 | Moderate | 1528.3328 | 1478.6687 | 1443.4205 | 1416.2985 | 1394.3661 | 1376.0214 | 1272.9646 | 1171.9023 | 1072.4057 | 966.7373 | 863.8395 | 850.3494 | 838.4676 | 827.8674 | 820.7573 | 814.1363 | 807.9447 | 802.1329 | 796.6592 | 791.4884 | 786.5905 | 781.9394 | 777.5129 | 773.2913 | 769.2574 | 765.3962 | 761.6941 | 758.1394 | 754.7213
[8 empty] | Offshore Wind - Class 6 | Conservative | 1855.8326 | 1846.7726 | 1838.5179 | 1830.9418 | 1823.9449 | 1817.448 | 1811.3869 | 1805.7088 | 1673.0088 | 1530.6526 | 1390.49 | 1251.9788 | 1114.7539 | 978.5581 | 972.6137 | 967.0645 | 961.8632 | 956.9703 | 952.3526 | 947.9818 | 943.8339 | 939.8881 | 936.1263 | 932.5328 | 929.0938 | 925.797 | 922.6315 | 919.5877 | 916.6569
[8 empty] | Offshore Wind - Class 7 | Advanced | 1476.5171 | 1367.1364 | 1302.594 | 1257.5401 | 1131.0613 | 1011.6642 | 896.9271 | 877.5082 | 860.643 | 838.044 | 818.9666 | 802.5121 | 788.0817 | 775.2575 | 766.6824 | 758.7164 | 751.284 | 744.3224 | 737.7792 | 731.6101 | 725.7772 | 720.2481 | 714.9947 | 709.9925 | 705.2202 | 700.6589 | 696.2919 | 692.1045 | 688.0834
[8 empty] | Offshore Wind - Class 7 | Moderate | 1680.5885 | 1625.9769 | 1587.2172 | 1557.3932 | 1533.2758 | 1513.1036 | 1399.7801 | 1288.6497 | 1179.2411 | 1063.0458 | 949.897 | 935.063 | 921.9976 | 910.3413 | 902.5229 | 895.2423 | 888.4339 | 882.0431 | 876.0241 | 870.3382 | 864.9523 | 859.8379 | 854.9704 | 850.3282 | 845.8925 | 841.6466 | 837.5757 | 833.6669 | 829.9083
[8 empty] | Offshore Wind - Class 7 | Conservative | 2040.7147 | 2030.752 | 2021.675 | 2013.3441 | 2005.6502 | 1998.5061 | 1991.8411 | 1985.5974 | 1839.6775 | 1683.1395 | 1529.0136 | 1376.7036 | 1225.808 | 1076.0441 | 1069.5075 | 1063.4056 | 1057.6861 | 1052.3057 | 1047.228 | 1042.4218 | 1037.8607 | 1033.5218 | 1029.3852 | 1025.4338 | 1021.6521 | 1018.0268 | 1014.546 | 1011.199 | 1007.9763
[10 empty] | 2022 | 2023 | 2024 | 2025 | 2026 | 2027 | 2028 | 2029 | 2030 | 2031 | 2032 | 2033 | 2034 | 2035 | 2036 | 2037 | 2038 | 2039 | 2040 | 2041 | 2042 | 2043 | 2044 | 2045 | 2046 | 2047 | 2048 | 2049 | 2050
[7 empty] | Offshore Spur Line Costs ($/kW) | Offshore Wind - Class 1 | Advanced | 1090.1188 | 1009.3625 | 961.7107 | 928.4471 | 835.0673 | 746.9159 | 662.205 | 647.868 | 635.4163 | 618.7314 | 604.6465 | 592.498 | 581.844 | 572.3759 | 566.0448 | 560.1635 | 554.6761 | 549.5364 | 544.7055 | 540.1508 | 535.8444 | 531.7622 | 527.8836 | 524.1905 | 520.667 | 517.2994 | 514.0753 | 510.9837 | 508.0149
[8 empty] | Offshore Wind - Class 1 | Moderate | 1240.7856 | 1200.4656 | 1171.8491 | 1149.83 | 1132.024 | 1117.1308 | 1033.4635 | 951.4155 | 870.6386 | 784.8512 | 701.313 | 690.361 | 680.7147 | 672.1088 | 666.3365 | 660.9612 | 655.9345 | 651.2161 | 646.7723 | 642.5743 | 638.5979 | 634.822 | 631.2282 | 627.8009 | 624.526 | 621.3912 | 618.3857 | 615.4998 | 612.7248
[8 empty] | Offshore Wind - Class 1 | Conservative | 1506.6682 | 1499.3128 | 1492.6112 | 1486.4605 | 1480.78 | 1475.5055 | 1470.5847 | 1465.9749 | 1358.2417 | 1242.669 | 1128.8772 | 1016.4261 | 905.0192 | 794.4479 | 789.6219 | 785.1168 | 780.8941 | 776.9218 | 773.1728 | 769.6244 | 766.2569 | 763.0535 | 759.9995 | 757.0821 | 754.2901 | 751.6135 | 749.0436 | 746.5725 | 744.1931
[8 empty] | Offshore Wind - Class 2 | Advanced | 995.5418 | 921.7919 | 878.2742 | 847.8966 | 762.6182 | 682.1147 | 604.7532 | 591.66 | 580.2887 | 565.0513 | 552.1883 | 541.0939 | 531.3642 | 522.7175 | 516.9357 | 511.5647 | 506.5533 | 501.8595 | 497.4477 | 493.2882 | 489.3554 | 485.6274 | 482.0852 | 478.7125 | 475.4948 | 472.4193 | 469.4749 | 466.6516 | 463.9403
[8 empty] | Offshore Wind - Class 2 | Moderate | 1133.1371 | 1096.3151 | 1070.1814 | 1050.0726 | 1033.8114 | 1020.2103 | 943.8019 | 868.8722 | 795.1034 | 716.7587 | 640.4682 | 630.4664 | 621.657 | 613.7977 | 608.5262 | 603.6173 | 599.0267 | 594.7177 | 590.6594 | 586.8256 | 583.1942 | 579.7458 | 576.4639 | 573.3339 | 570.3431 | 567.4803 | 564.7356 | 562.1 | 559.5658
[8 empty] | Offshore Wind - Class 2 | Conservative | 1375.9521 | 1369.2348 | 1363.1146 | 1357.4976 | 1352.3099 | 1347.493 | 1342.9991 | 1338.7893 | 1240.4028 | 1134.857 | 1030.9377 | 928.2426 | 826.5012 | 725.5229 | 721.1156 | 717.0013 | 713.145 | 709.5173 | 706.0936 | 702.853 | 699.7777 | 696.8522 | 694.0631 | 691.3989 | 688.8491 | 686.4047 | 684.0578 | 681.801 | 679.6281
[8 empty] | Offshore Wind - Class 3 | Advanced | 1105.4339 | 1023.5432 | 975.2218 | 941.491 | 846.7992 | 757.4094 | 671.5084 | 656.97 | 644.3434 | 627.4241 | 613.1412 | 600.8221 | 590.0184 | 580.4173 | 573.9973 | 568.0333 | 562.4688 | 557.2569 | 552.3581 | 547.7394 | 543.3725 | 539.233 | 535.2998 | 531.5548 | 527.9819 | 524.567 | 521.2975 | 518.1625 | 515.152
[8 empty] | Offshore Wind - Class 3 | Moderate | 1258.2175 | 1217.331 | 1188.3125 | 1165.984 | 1147.9279 | 1132.8254 | 1047.9827 | 964.782 | 882.8703 | 795.8776 | 711.1658 | 700.0599 | 690.2781 | 681.5513 | 675.6979 | 670.2471 | 665.1498 | 660.3651 | 655.8588 | 651.6019 | 647.5696 | 643.7406 | 640.0964 | 636.6209 | 633.3 | 630.1212 | 627.0735 | 624.147 | 621.333
[8 empty] | Offshore Wind - Class 3 | Conservative | 1527.8355 | 1520.3767 | 1513.581 | 1507.3439 | 1501.5836 | 1496.235 | 1491.2451 | 1486.5705 | 1377.3237 | 1260.1273 | 1144.7369 | 1030.7059 | 917.7339 | 805.6092 | 800.7154 | 796.147 | 791.865 | 787.8368 | 784.0352 | 780.4369 | 777.0221 | 773.7737 | 770.6768 | 767.7184 | 764.8871 | 762.173 | 759.567 | 757.0611 | 754.6484
[8 empty] | Offshore Wind - Class 4 | Advanced | 1210.1803 | 1120.5299 | 1067.6298 | 1030.7028 | 927.0384 | 829.1784 | 735.1378 | 719.2217 | 705.3987 | 686.8762 | 671.24 | 657.7535 | 645.9261 | 635.4152 | 628.3869 | 621.8578 | 615.7661 | 610.0602 | 604.6973 | 599.641 | 594.8602 | 590.3285 | 586.0227 | 581.9228 | 578.0113 | 574.2728 | 570.6936 | 567.2615 | 563.9657
[8 empty] | Offshore Wind - Class 4 | Moderate | 1377.441 | 1332.6803 | 1300.9122 | 1276.4679 | 1256.7008 | 1240.1673 | 1147.2853 | 1056.2008 | 966.5275 | 871.2917 | 778.5529 | 766.3947 | 755.686 | 746.1323 | 739.7242 | 733.7569 | 728.1766 | 722.9386 | 718.0053 | 713.3451 | 708.9307 | 704.7388 | 700.7493 | 696.9445 | 693.3089 | 689.8289 | 686.4924 | 683.2886 | 680.208
[8 empty] | Offshore Wind - Class 4 | Conservative | 1672.607 | 1664.4414 | 1657.0017 | 1650.1736 | 1643.8675 | 1638.012 | 1632.5493 | 1627.4318 | 1507.8333 | 1379.5318 | 1253.2075 | 1128.3714 | 1004.6946 | 881.9454 | 876.5879 | 871.5866 | 866.8988 | 862.489 | 858.3271 | 854.3879 | 850.6495 | 847.0933 | 843.7029 | 840.4642 | 837.3647 | 834.3934 | 831.5404 | 828.7971 | 826.1557
[8 empty] | Offshore Wind - Class 5 | Advanced | 1405.6078 | 1301.48 | 1240.0373 | 1197.1471 | 1076.7424 | 963.0793 | 853.8524 | 835.3661 | 819.3109 | 797.7972 | 779.636 | 763.9716 | 750.2343 | 738.026 | 729.8627 | 722.2793 | 715.2038 | 708.5765 | 702.3476 | 696.4747 | 690.9219 | 685.6584 | 680.6572 | 675.8953 | 671.3522 | 667.0099 | 662.8527 | 658.8664 | 655.0384
[8 empty] | Offshore Wind - Class 5 | Moderate | 1599.8788 | 1547.8898 | 1510.9915 | 1482.5999 | 1459.6407 | 1440.4372 | 1332.556 | 1226.7626 | 1122.6083 | 1011.9933 | 904.2785 | 890.1569 | 877.7189 | 866.6224 | 859.1795 | 852.2486 | 845.7671 | 839.6832 | 833.9533 | 828.5404 | 823.4132 | 818.5445 | 813.9107 | 809.4914 | 805.2687 | 801.2267 | 797.3514 | 793.6303 | 790.0522
[8 empty] | Offshore Wind - Class 5 | Conservative | 1942.7099 | 1933.2257 | 1924.5846 | 1916.6539 | 1909.3294 | 1902.5284 | 1896.1835 | 1890.2396 | 1751.3276 | 1602.3072 | 1455.5832 | 1310.5878 | 1166.939 | 1024.3674 | 1018.1447 | 1012.3358 | 1006.891 | 1001.7691 | 996.9351 | 992.3598 | 988.0177 | 983.8872 | 979.9493 | 976.1876 | 972.5876 | 969.1364 | 965.8227 | 962.6364 | 959.5685
[8 empty] | Offshore Wind - Class 6 | Advanced | 1342.7495 | 1243.2783 | 1184.5833 | 1143.6111 | 1028.5908 | 920.0107 | 815.6684 | 798.0089 | 782.6716 | 762.12 | 744.7709 | 729.8071 | 716.6841 | 705.0218 | 697.2235 | 689.9792 | 683.2201 | 676.8893 | 670.9389 | 665.3286 | 660.0242 | 654.996 | 650.2185 | 645.6695 | 641.3296 | 637.1815 | 633.2102 | 629.4021 | 625.7453
[8 empty] | Offshore Wind - Class 6 | Moderate | 1528.3328 | 1478.6687 | 1443.4205 | 1416.2985 | 1394.3661 | 1376.0214 | 1272.9646 | 1171.9023 | 1072.4057 | 966.7373 | 863.8395 | 850.3494 | 838.4676 | 827.8674 | 820.7573 | 814.1363 | 807.9447 | 802.1329 | 796.6592 | 791.4884 | 786.5905 | 781.9394 | 777.5129 | 773.2913 | 769.2574 | 765.3962 | 761.6941 | 758.1394 | 754.7213
[8 empty] | Offshore Wind - Class 6 | Conservative | 1855.8326 | 1846.7726 | 1838.5179 | 1830.9418 | 1823.9449 | 1817.448 | 1811.3869 | 1805.7088 | 1673.0088 | 1530.6526 | 1390.49 | 1251.9788 | 1114.7539 | 978.5581 | 972.6137 | 967.0645 | 961.8632 | 956.9703 | 952.3526 | 947.9818 | 943.8339 | 939.8881 | 936.1263 | 932.5328 | 929.0938 | 925.797 | 922.6315 | 919.5877 | 916.6569
[8 empty] | Offshore Wind - Class 7 | Advanced | 1476.5171 | 1367.1364 | 1302.594 | 1257.5401 | 1131.0613 | 1011.6642 | 896.9271 | 877.5082 | 860.643 | 838.044 | 818.9666 | 802.5121 | 788.0817 | 775.2575 | 766.6824 | 758.7164 | 751.284 | 744.3224 | 737.7792 | 731.6101 | 725.7772 | 720.2481 | 714.9947 | 709.9925 | 705.2202 | 700.6589 | 696.2919 | 692.1045 | 688.0834
[8 empty] | Offshore Wind - Class 7 | Moderate | 1680.5885 | 1625.9769 | 1587.2172 | 1557.3932 | 1533.2758 | 1513.1036 | 1399.7801 | 1288.6497 | 1179.2411 | 1063.0458 | 949.897 | 935.063 | 921.9976 | 910.3413 | 902.5229 | 895.2423 | 888.4339 | 882.0431 | 876.0241 | 870.3382 | 864.9523 | 859.8379 | 854.9704 | 850.3282 | 845.8925 | 841.6466 | 837.5757 | 833.6669 | 829.9083
[8 empty] | Offshore Wind - Class 7 | Conservative | 2040.7147 | 2030.752 | 2021.675 | 2013.3441 | 2005.6502 | 1998.5061 | 1991.8411 | 1985.5974 | 1839.6775 | 1683.1395 | 1529.0136 | 1376.7036 | 1225.808 | 1076.0441 | 1069.5075 | 1063.4056 | 1057.6861 | 1052.3057 | 1047.228 | 1042.4218 | 1037.8607 | 1033.5218 | 1029.3852 | 1025.4338 | 1021.6521 | 1018.0268 | 1014.546 | 1011.199 | 1007.9763
[10 empty] | 2022 | 2023 | 2024 | 2025 | 2026 | 2027 | 2028 | 2029 | 2030 | 2031 | 2032 | 2033 | 2034 | 2035 | 2036 | 2037 | 2038 | 2039 | 2040 | 2041 | 2042 | 2043 | 2044 | 2045 | 2046 | 2047 | 2048 | 2049 | 2050
[5 empty] | LCOE |  | Levelized Cost of Energy ($/MWh) | Offshore Wind - Class 1 | Advanced | 103.3768 | 93.2168 | 87.4962 | 83.6055 | 75.9501 | 68.9904 | 62.4773 | 60.9581 | 59.659 | 57.9363 | 56.4926 | 55.2549 | 54.182 | 53.2244 | 52.6013 | 52.0175 | 51.4683 | 50.969 | 50.4869 | 50.0479 | 49.6209 | 49.2229 | 48.8515 | 48.4871 | 48.1463 | 47.828 | 47.5129 | 47.2182 | 46.9339
[8 empty] | Offshore Wind - Class 1 | Moderate | 114.6268 | 109.7042 | 106.2614 | 103.6408 | 101.5573 | 99.8373 | 93.252 | 86.8904 | 80.6953 | 74.0106 | 67.6018 | 66.4405 | 65.4274 | 64.524 | 63.925 | 63.3627 | 62.8451 | 62.3559 | 61.9042 | 61.4627 | 61.0537 | 60.6752 | 60.3012 | 59.9543 | 59.6213 | 59.301 | 58.9925 | 58.7064 | 58.4188
[8 empty] | Offshore Wind - Class 1 | Conservative | 134.4797 | 133.6385 | 132.8589 | 132.1593 | 131.5317 | 130.9144 | 130.3579 | 129.8305 | 121.6958 | 112.6725 | 103.9167 | 95.3109 | 86.864 | 78.5133 | 78.0149 | 77.546 | 77.1033 | 76.6996 | 76.3165 | 75.9517 | 75.6035 | 75.2705 | 74.9667 | 74.6599 | 74.3801 | 74.1107 | 73.8511 | 73.6005 | 73.3583
[8 empty] | Offshore Wind - Class 2 | Advanced | 106.0088 | 95.6062 | 89.7458 | 85.745 | 77.9228 | 70.8046 | 64.1621 | 62.6152 | 61.2707 | 59.5009 | 58.0194 | 56.7622 | 55.6527 | 54.6842 | 54.0294 | 53.4367 | 52.8792 | 52.3633 | 51.875 | 51.4113 | 50.98 | 50.5785 | 50.1851 | 49.8181 | 49.4758 | 49.1374 | 48.8213 | 48.5169 | 48.2232
[8 empty] | Offshore Wind - Class 2 | Moderate | 117.4814 | 112.4271 | 108.906 | 106.2358 | 104.099 | 102.3171 | 95.5992 | 89.0924 | 82.7942 | 75.9536 | 69.4142 | 68.2283 | 67.1815 | 66.2619 | 65.6432 | 65.0758 | 64.5412 | 64.0357 | 63.5694 | 63.1262 | 62.7037 | 62.3131 | 61.9266 | 61.5685 | 61.2247 | 60.9066 | 60.5878 | 60.2928 | 59.9955
[8 empty] | Offshore Wind - Class 2 | Conservative | 137.7272 | 136.8873 | 136.08 | 135.3561 | 134.7075 | 134.0978 | 133.522 | 132.9761 | 124.6735 | 115.4768 | 106.5319 | 97.7421 | 89.1184 | 80.5942 | 80.0977 | 79.6139 | 79.1742 | 78.758 | 78.3628 | 77.9865 | 77.6273 | 77.2835 | 76.9706 | 76.6705 | 76.3821 | 76.0879 | 75.8203 | 75.562 | 75.3286
[8 empty] | Offshore Wind - Class 3 | Advanced | 108.6609 | 97.9939 | 91.9568 | 87.8815 | 79.8059 | 72.4692 | 65.6056 | 64.0224 | 62.6463 | 60.8347 | 59.3181 | 58.0193 | 56.8836 | 55.8922 | 55.2329 | 54.615 | 54.0443 | 53.5056 | 53.0057 | 52.5415 | 52.0998 | 51.6786 | 51.2859 | 50.9101 | 50.5496 | 50.213 | 49.8796 | 49.5679 | 49.2673
[8 empty] | Offshore Wind - Class 3 | Moderate | 120.5254 | 115.3521 | 111.7233 | 108.9901 | 106.7799 | 104.9562 | 98.0255 | 91.3303 | 84.8096 | 77.7532 | 71.005 | 69.7764 | 68.7194 | 67.7637 | 67.1444 | 66.5496 | 66.0023 | 65.4849 | 65.0075 | 64.5538 | 64.1214 | 63.7214 | 63.3257 | 62.9592 | 62.6072 | 62.2685 | 61.9551 | 61.6403 | 61.3487
[8 empty] | Offshore Wind - Class 3 | Conservative | 141.4628 | 140.571 | 139.7749 | 139.0332 | 138.3381 | 137.7134 | 137.1235 | 136.5643 | 127.984 | 118.4878 | 109.2494 | 100.1919 | 91.2607 | 82.4534 | 81.9445 | 81.4488 | 80.9982 | 80.5543 | 80.1494 | 79.7812 | 79.4132 | 79.061 | 78.7402 | 78.4326 | 78.1202 | 77.8357 | 77.5615 | 77.2968 | 77.0408
[8 empty] | Offshore Wind - Class 4 | Advanced | 114.2485 | 103.0123 | 96.6659 | 92.3619 | 83.812 | 76.0049 | 68.7131 | 67.0491 | 65.6028 | 63.6985 | 62.092 | 60.7271 | 59.5453 | 58.4915 | 57.7984 | 57.1491 | 56.5492 | 55.983 | 55.4684 | 54.9695 | 54.5053 | 54.0625 | 53.6498 | 53.2546 | 52.8757 | 52.5117 | 52.1715 | 51.8438 | 51.5277
[8 empty] | Offshore Wind - Class 4 | Moderate | 126.906 | 121.4409 | 117.6519 | 114.7535 | 112.4301 | 110.5129 | 103.143 | 96.0211 | 89.0829 | 81.5819 | 74.3896 | 73.1142 | 71.9882 | 70.999 | 70.3334 | 69.7229 | 69.1477 | 68.604 | 68.0881 | 67.6114 | 67.1708 | 66.7367 | 66.3346 | 65.9358 | 65.5793 | 65.2235 | 64.8806 | 64.5631 | 64.2434
[8 empty] | Offshore Wind - Class 4 | Conservative | 149.2426 | 148.3037 | 147.4655 | 146.6846 | 145.9527 | 145.295 | 144.6739 | 144.0851 | 134.9379 | 124.8267 | 114.9871 | 105.3154 | 95.8225 | 86.4373 | 85.8831 | 85.3617 | 84.8875 | 84.4387 | 84.0126 | 83.607 | 83.2198 | 82.8671 | 82.5118 | 82.1881 | 81.877 | 81.5601 | 81.2716 | 80.993 | 80.741
[8 empty] | Offshore Wind - Class 5 | Advanced | 122.3057 | 110.2631 | 103.489 | 98.8702 | 89.6527 | 81.2725 | 73.4273 | 71.6366 | 70.0948 | 68.0459 | 66.3311 | 64.8759 | 63.5918 | 62.471 | 61.7258 | 61.0397 | 60.3945 | 59.7974 | 59.2323 | 58.6958 | 58.1966 | 57.732 | 57.2883 | 56.8635 | 56.456 | 56.0756 | 55.6988 | 55.3466 | 55.0177
[8 empty] | Offshore Wind - Class 5 | Moderate | 135.9563 | 130.1256 | 126.043 | 122.9475 | 120.4708 | 118.4054 | 110.4598 | 102.7824 | 95.3241 | 87.2394 | 79.505 | 78.1339 | 76.94 | 75.8765 | 75.1611 | 74.505 | 73.8869 | 73.3023 | 72.7632 | 72.2508 | 71.7623 | 71.3108 | 70.8788 | 70.4647 | 70.0671 | 69.6846 | 69.3161 | 68.9751 | 68.6459
[8 empty] | Offshore Wind - Class 5 | Conservative | 160.0456 | 159.0697 | 158.1311 | 157.2899 | 156.5362 | 155.8277 | 155.1585 | 154.524 | 144.6597 | 133.7577 | 123.1495 | 112.7473 | 102.5116 | 92.3922 | 91.7964 | 91.256 | 90.7262 | 90.244 | 89.7861 | 89.3698 | 88.9535 | 88.5551 | 88.1925 | 87.8447 | 87.5104 | 87.1695 | 86.8594 | 86.579 | 86.2895
[8 empty] | Offshore Wind - Class 6 | Advanced | 151.577 | 136.6492 | 128.2402 | 122.5289 | 111.1803 | 100.8066 | 91.127 | 88.9084 | 86.9902 | 84.4549 | 82.3305 | 80.5251 | 78.9565 | 77.5624 | 76.6355 | 75.7667 | 74.9684 | 74.2337 | 73.5386 | 72.8787 | 72.269 | 71.6878 | 71.1324 | 70.6006 | 70.1082 | 69.6177 | 69.1631 | 68.7252 | 68.32
[8 empty] | Offshore Wind - Class 6 | Moderate | 168.403 | 161.1699 | 156.0955 | 152.2765 | 149.2267 | 146.6715 | 136.8561 | 127.3894 | 118.1747 | 108.2 | 98.6492 | 96.955 | 95.4654 | 94.1434 | 93.2692 | 92.4486 | 91.6751 | 90.9681 | 90.298 | 89.6609 | 89.0536 | 88.4972 | 87.9651 | 87.4315 | 86.942 | 86.4945 | 86.0408 | 85.6031 | 85.2032
[8 empty] | Offshore Wind - Class 6 | Conservative | 198.0961 | 196.8262 | 195.7037 | 194.7131 | 193.7315 | 192.8615 | 192.0402 | 191.2617 | 179.0661 | 165.6602 | 152.5436 | 139.7359 | 127.1024 | 114.6474 | 113.9135 | 113.2232 | 112.5713 | 111.985 | 111.3973 | 110.8681 | 110.3633 | 109.8807 | 109.4182 | 109.0048 | 108.5775 | 108.1658 | 107.7988 | 107.4148 | 107.0733
[8 empty] | Offshore Wind - Class 7 | Advanced | 207.3122 | 186.8812 | 175.3643 | 167.5546 | 151.9113 | 137.6157 | 124.2795 | 121.2345 | 118.6203 | 115.1543 | 112.2389 | 109.7868 | 107.602 | 105.7016 | 104.438 | 103.2539 | 102.1739 | 101.1549 | 100.2237 | 99.3073 | 98.4674 | 97.6667 | 96.9013 | 96.2003 | 95.4968 | 94.852 | 94.2319 | 93.6346 | 93.0585
[8 empty] | Offshore Wind - Class 7 | Moderate | 230.5645 | 220.6076 | 213.7161 | 208.5122 | 204.2807 | 200.7629 | 187.2438 | 174.2302 | 161.511 | 147.7446 | 134.5843 | 132.2504 | 130.2543 | 128.4511 | 127.2019 | 126.1166 | 125.0509 | 124.0863 | 123.1722 | 122.3033 | 121.4751 | 120.6839 | 119.9686 | 119.2414 | 118.5842 | 117.9523 | 117.344 | 116.7574 | 116.191
[8 empty] | Offshore Wind - Class 7 | Conservative | 271.5978 | 269.8404 | 268.3086 | 266.8811 | 265.6422 | 264.3804 | 263.2844 | 262.2468 | 245.4285 | 226.8689 | 208.7928 | 191.0976 | 173.6439 | 156.4507 | 155.4055 | 154.4776 | 153.602 | 152.7728 | 152.0411 | 151.2903 | 150.573 | 149.9416 | 149.2825 | 148.7036 | 148.1477 | 147.5586 | 147.0435 | 146.5465 | 146.0663
[10 empty] | 2022 | 2023 | 2024 | 2025 | 2026 | 2027 | 2028 | 2029 | 2030 | 2031 | 2032 | 2033 | 2034 | 2035 | 2036 | 2037 | 2038 | 2039 | 2040 | 2041 | 2042 | 2043 | 2044 | 2045 | 2046 | 2047 | 2048 | 2049 | 2050
[5 empty] | Additional Factors |  | Tax Credit | 10 year CRF | Advanced | 12.34% | 12.34% | 12.34% | 12.34% | 12.34% | 12.34% | 12.34% | 12.34% | 12.34% | 12.34% | 12.34% | 12.34% | 12.34% | 12.34% | 12.34% | 12.34% | 12.34% | 12.34% | 12.34% | 12.34% | 12.34% | 12.34% | 12.34% | 12.34% | 12.34% | 12.34% | 12.34% | 12.34% | 12.34%
[8 empty] | 10 year CRF | Moderate | 12.34% | 12.34% | 12.34% | 12.34% | 12.34% | 12.34% | 12.34% | 12.34% | 12.34% | 12.34% | 12.34% | 12.34% | 12.34% | 12.34% | 12.34% | 12.34% | 12.34% | 12.34% | 12.34% | 12.34% | 12.34% | 12.34% | 12.34% | 12.34% | 12.34% | 12.34% | 12.34% | 12.34% | 12.34%
[8 empty] | 10 year CRF | Conservative | 12.34% | 12.34% | 12.34% | 12.34% | 12.34% | 12.34% | 12.34% | 12.34% | 12.34% | 12.34% | 12.34% | 12.34% | 12.34% | 12.34% | 12.34% | 12.34% | 12.34% | 12.34% | 12.34% | 12.34% | 12.34% | 12.34% | 12.34% | 12.34% | 12.34% | 12.34% | 12.34% | 12.34% | 12.34%
[8 empty] | ITC Schedule | * | bar: 2022 to 2050
[8 empty] | PTC | Advanced | 0 | 0 | 0 | 0 | 0 | 0 | 0 | 0 | 0 | 0 | 0 | 0 | 0 | 0 | 0 | 0 | 0 | 0 | 0 | 0 | 0 | 0 | 0 | 0 | 0 | 0 | 0 | 0 | 0
[8 empty] | PTC | Moderate | 0 | 0 | 0 | 0 | 0 | 0 | 0 | 0 | 0 | 0 | 0 | 0 | 0 | 0 | 0 | 0 | 0 | 0 | 0 | 0 | 0 | 0 | 0 | 0 | 0 | 0 | 0 | 0 | 0
[8 empty] | PTC | Conservative | 0 | 0 | 0 | 0 | 0 | 0 | 0 | 0 | 0 | 0 | 0 | 0 | 0 | 0 | 0 | 0 | 0 | 0 | 0 | 0 | 0 | 0 | 0 | 0 | 0 | 0 | 0 | 0 | 0
[8 empty] | PVD | Advanced | 0.83964 | 0.83964 | 0.83964 | 0.83964 | 0.83964 | 0.83964 | 0.83964 | 0.83964 | 0.83964 | 0.83964 | 0.83964 | 0.83964 | 0.83964 | 0.83964 | 0.83964 | 0.83964 | 0.83964 | 0.83964 | 0.83964 | 0.83964 | 0.83964 | 0.83964 | 0.83964 | 0.83964 | 0.83964 | 0.83964 | 0.83964 | 0.83964 | 0.83964
[8 empty] | PVD | Moderate | 0.83964 | 0.83964 | 0.83964 | 0.83964 | 0.83964 | 0.83964 | 0.83964 | 0.83964 | 0.83964 | 0.83964 | 0.83964 | 0.83964 | 0.83964 | 0.83964 | 0.83964 | 0.83964 | 0.83964 | 0.83964 | 0.83964 | 0.83964 | 0.83964 | 0.83964 | 0.83964 | 0.83964 | 0.83964 | 0.83964 | 0.83964 | 0.83964 | 0.83964
[8 empty] | PVD | Conservative | 0.83964 | 0.83964 | 0.83964 | 0.83964 | 0.83964 | 0.83964 | 0.83964 | 0.83964 | 0.83964 | 0.83964 | 0.83964 | 0.83964 | 0.83964 | 0.83964 | 0.83964 | 0.83964 | 0.83964 | 0.83964 | 0.83964 | 0.83964 | 0.83964 | 0.83964 | 0.83964 | 0.83964 | 0.83964 | 0.83964 | 0.83964 | 0.83964 | 0.83964
[8 empty] | PFF | Advanced | 1.0556 | 1.0556 | 1.0556 | 1.0556 | 1.0556 | 1.0556 | 1.0556 | 1.0556 | 1.0556 | 1.0556 | 1.0556 | 1.0556 | 1.0556 | 1.0556 | 1.0556 | 1.0556 | 1.0556 | 1.0556 | 1.0556 | 1.0556 | 1.0556 | 1.0556 | 1.0556 | 1.0556 | 1.0556 | 1.0556 | 1.0556 | 1.0556 | 1.0556
[8 empty] | PFF | Moderate | 1.0556 | 1.0556 | 1.0556 | 1.0556 | 1.0556 | 1.0556 | 1.0556 | 1.0556 | 1.0556 | 1.0556 | 1.0556 | 1.0556 | 1.0556 | 1.0556 | 1.0556 | 1.0556 | 1.0556 | 1.0556 | 1.0556 | 1.0556 | 1.0556 | 1.0556 | 1.0556 | 1.0556 | 1.0556 | 1.0556 | 1.0556 | 1.0556 | 1.0556
[8 empty] | PFF | Conservative | 1.0556 | 1.0556 | 1.0556 | 1.0556 | 1.0556 | 1.0556 | 1.0556 | 1.0556 | 1.0556 | 1.0556 | 1.0556 | 1.0556 | 1.0556 | 1.0556 | 1.0556 | 1.0556 | 1.0556 | 1.0556 | 1.0556 | 1.0556 | 1.0556 | 1.0556 | 1.0556 | 1.0556 | 1.0556 | 1.0556 | 1.0556 | 1.0556 | 1.0556
[6 empty] | MACRS |  | Year (Advanced) |  | 2022 | 2023 | 2024 | 2025 | 2026 | 2027 | 2028 | 2029 | 2030 | 2031 | 2032 | 2033 | 2034 | 2035 | 2036 | 2037 | 2038 | 2039 | 2040 | 2041 | 2042 | 2043 | 2044 | 2045 | 2046 | 2047 | 2048 | 2049 | 2050
[6 empty] | 0.2 | Depreciation Factor | 1 |  | 0.93799 | 0.93799 | 0.93799 | 0.93799 | 0.93799 | 0.93799 | 0.93799 | 0.93799 | 0.93799 | 0.93799 | 0.93799 | 0.93799 | 0.93799 | 0.93799 | 0.93799 | 0.93799 | 0.93799 | 0.93799 | 0.93799 | 0.93799 | 0.93799 | 0.93799 | 0.93799 | 0.93799 | 0.93799 | 0.93799 | 0.93799 | 0.93799 | 0.93799
[6 empty] | 0.32 |  | 2 |  | 0.87982 | 0.87982 | 0.87982 | 0.87982 | 0.87982 | 0.87982 | 0.87982 | 0.87982 | 0.87982 | 0.87982 | 0.87982 | 0.87982 | 0.87982 | 0.87982 | 0.87982 | 0.87982 | 0.87982 | 0.87982 | 0.87982 | 0.87982 | 0.87982 | 0.87982 | 0.87982 | 0.87982 | 0.87982 | 0.87982 | 0.87982 | 0.87982 | 0.87982
[6 empty] | 0.192 |  | 3 |  | 0.82527 | 0.82527 | 0.82527 | 0.82527 | 0.82527 | 0.82527 | 0.82527 | 0.82527 | 0.82527 | 0.82527 | 0.82527 | 0.82527 | 0.82527 | 0.82527 | 0.82527 | 0.82527 | 0.82527 | 0.82527 | 0.82527 | 0.82527 | 0.82527 | 0.82527 | 0.82527 | 0.82527 | 0.82527 | 0.82527 | 0.82527 | 0.82527 | 0.82527
[6 empty] | 0.1152 |  | 4 |  | 0.77409 | 0.77409 | 0.77409 | 0.77409 | 0.77409 | 0.77409 | 0.77409 | 0.77409 | 0.77409 | 0.77409 | 0.77409 | 0.77409 | 0.77409 | 0.77409 | 0.77409 | 0.77409 | 0.77409 | 0.77409 | 0.77409 | 0.77409 | 0.77409 | 0.77409 | 0.77409 | 0.77409 | 0.77409 | 0.77409 | 0.77409 | 0.77409 | 0.77409
[6 empty] | 0.1152 |  | 5 |  | 0.72609 | 0.72609 | 0.72609 | 0.72609 | 0.72609 | 0.72609 | 0.72609 | 0.72609 | 0.72609 | 0.72609 | 0.72609 | 0.72609 | 0.72609 | 0.72609 | 0.72609 | 0.72609 | 0.72609 | 0.72609 | 0.72609 | 0.72609 | 0.72609 | 0.72609 | 0.72609 | 0.72609 | 0.72609 | 0.72609 | 0.72609 | 0.72609 | 0.72609
[6 empty] | 0.0576 |  | 6 |  | 0.68107 | 0.68107 | 0.68107 | 0.68107 | 0.68107 | 0.68107 | 0.68107 | 0.68107 | 0.68107 | 0.68107 | 0.68107 | 0.68107 | 0.68107 | 0.68107 | 0.68107 | 0.68107 | 0.68107 | 0.68107 | 0.68107 | 0.68107 | 0.68107 | 0.68107 | 0.68107 | 0.68107 | 0.68107 | 0.68107 | 0.68107 | 0.68107 | 0.68107
[8 empty] | Year (Moderate) |  | 2022 | 2023 | 2024 | 2025 | 2026 | 2027 | 2028 | 2029 | 2030 | 2031 | 2032 | 2033 | 2034 | 2035 | 2036 | 2037 | 2038 | 2039 | 2040 | 2041 | 2042 | 2043 | 2044 | 2045 | 2046 | 2047 | 2048 | 2049 | 2050
[8 empty] | 1 |  | 0.93799 | 0.93799 | 0.93799 | 0.93799 | 0.93799 | 0.93799 | 0.93799 | 0.93799 | 0.93799 | 0.93799 | 0.93799 | 0.93799 | 0.93799 | 0.93799 | 0.93799 | 0.93799 | 0.93799 | 0.93799 | 0.93799 | 0.93799 | 0.93799 | 0.93799 | 0.93799 | 0.93799 | 0.93799 | 0.93799 | 0.93799 | 0.93799 | 0.93799
[8 empty] | 2 |  | 0.87982 | 0.87982 | 0.87982 | 0.87982 | 0.87982 | 0.87982 | 0.87982 | 0.87982 | 0.87982 | 0.87982 | 0.87982 | 0.87982 | 0.87982 | 0.87982 | 0.87982 | 0.87982 | 0.87982 | 0.87982 | 0.87982 | 0.87982 | 0.87982 | 0.87982 | 0.87982 | 0.87982 | 0.87982 | 0.87982 | 0.87982 | 0.87982 | 0.87982
[8 empty] | 3 |  | 0.82527 | 0.82527 | 0.82527 | 0.82527 | 0.82527 | 0.82527 | 0.82527 | 0.82527 | 0.82527 | 0.82527 | 0.82527 | 0.82527 | 0.82527 | 0.82527 | 0.82527 | 0.82527 | 0.82527 | 0.82527 | 0.82527 | 0.82527 | 0.82527 | 0.82527 | 0.82527 | 0.82527 | 0.82527 | 0.82527 | 0.82527 | 0.82527 | 0.82527
[8 empty] | 4 |  | 0.77409 | 0.77409 | 0.77409 | 0.77409 | 0.77409 | 0.77409 | 0.77409 | 0.77409 | 0.77409 | 0.77409 | 0.77409 | 0.77409 | 0.77409 | 0.77409 | 0.77409 | 0.77409 | 0.77409 | 0.77409 | 0.77409 | 0.77409 | 0.77409 | 0.77409 | 0.77409 | 0.77409 | 0.77409 | 0.77409 | 0.77409 | 0.77409 | 0.77409
[8 empty] | 5 |  | 0.72609 | 0.72609 | 0.72609 | 0.72609 | 0.72609 | 0.72609 | 0.72609 | 0.72609 | 0.72609 | 0.72609 | 0.72609 | 0.72609 | 0.72609 | 0.72609 | 0.72609 | 0.72609 | 0.72609 | 0.72609 | 0.72609 | 0.72609 | 0.72609 | 0.72609 | 0.72609 | 0.72609 | 0.72609 | 0.72609 | 0.72609 | 0.72609 | 0.72609
[8 empty] | 6 |  | 0.68107 | 0.68107 | 0.68107 | 0.68107 | 0.68107 | 0.68107 | 0.68107 | 0.68107 | 0.68107 | 0.68107 | 0.68107 | 0.68107 | 0.68107 | 0.68107 | 0.68107 | 0.68107 | 0.68107 | 0.68107 | 0.68107 | 0.68107 | 0.68107 | 0.68107 | 0.68107 | 0.68107 | 0.68107 | 0.68107 | 0.68107 | 0.68107 | 0.68107
[8 empty] | Year (Conservative) |  | 2022 | 2023 | 2024 | 2025 | 2026 | 2027 | 2028 | 2029 | 2030 | 2031 | 2032 | 2033 | 2034 | 2035 | 2036 | 2037 | 2038 | 2039 | 2040 | 2041 | 2042 | 2043 | 2044 | 2045 | 2046 | 2047 | 2048 | 2049 | 2050
[8 empty] | 1 |  | 0.93799 | 0.93799 | 0.93799 | 0.93799 | 0.93799 | 0.93799 | 0.93799 | 0.93799 | 0.93799 | 0.93799 | 0.93799 | 0.93799 | 0.93799 | 0.93799 | 0.93799 | 0.93799 | 0.93799 | 0.93799 | 0.93799 | 0.93799 | 0.93799 | 0.93799 | 0.93799 | 0.93799 | 0.93799 | 0.93799 | 0.93799 | 0.93799 | 0.93799
[8 empty] | 2 |  | 0.87982 | 0.87982 | 0.87982 | 0.87982 | 0.87982 | 0.87982 | 0.87982 | 0.87982 | 0.87982 | 0.87982 | 0.87982 | 0.87982 | 0.87982 | 0.87982 | 0.87982 | 0.87982 | 0.87982 | 0.87982 | 0.87982 | 0.87982 | 0.87982 | 0.87982 | 0.87982 | 0.87982 | 0.87982 | 0.87982 | 0.87982 | 0.87982 | 0.87982
[8 empty] | 3 |  | 0.82527 | 0.82527 | 0.82527 | 0.82527 | 0.82527 | 0.82527 | 0.82527 | 0.82527 | 0.82527 | 0.82527 | 0.82527 | 0.82527 | 0.82527 | 0.82527 | 0.82527 | 0.82527 | 0.82527 | 0.82527 | 0.82527 | 0.82527 | 0.82527 | 0.82527 | 0.82527 | 0.82527 | 0.82527 | 0.82527 | 0.82527 | 0.82527 | 0.82527
[8 empty] | 4 |  | 0.77409 | 0.77409 | 0.77409 | 0.77409 | 0.77409 | 0.77409 | 0.77409 | 0.77409 | 0.77409 | 0.77409 | 0.77409 | 0.77409 | 0.77409 | 0.77409 | 0.77409 | 0.77409 | 0.77409 | 0.77409 | 0.77409 | 0.77409 | 0.77409 | 0.77409 | 0.77409 | 0.77409 | 0.77409 | 0.77409 | 0.77409 | 0.77409 | 0.77409
[8 empty] | 5 |  | 0.72609 | 0.72609 | 0.72609 | 0.72609 | 0.72609 | 0.72609 | 0.72609 | 0.72609 | 0.72609 | 0.72609 | 0.72609 | 0.72609 | 0.72609 | 0.72609 | 0.72609 | 0.72609 | 0.72609 | 0.72609 | 0.72609 | 0.72609 | 0.72609 | 0.72609 | 0.72609 | 0.72609 | 0.72609 | 0.72609 | 0.72609 | 0.72609 | 0.72609
[8 empty] | 6 |  | 0.68107 | 0.68107 | 0.68107 | 0.68107 | 0.68107 | 0.68107 | 0.68107 | 0.68107 | 0.68107 | 0.68107 | 0.68107 | 0.68107 | 0.68107 | 0.68107 | 0.68107 | 0.68107 | 0.68107 | 0.68107 | 0.68107 | 0.68107 | 0.68107 | 0.68107 | 0.68107 | 0.68107 | 0.68107 | 0.68107 | 0.68107 | 0.68107 | 0.68107
[10 empty] | 2022 | 2023 | 2024 | 2025 | 2026 | 2027 | 2028 | 2029 | 2030 | 2031 | 2032 | 2033 | 2034 | 2035 | 2036 | 2037 | 2038 | 2039 | 2040 | 2041 | 2042 | 2043 | 2044 | 2045 | 2046 | 2047 | 2048 | 2049 | 2050
[7 empty] | Construction Finance Factor | CFF | Advanced | 1.1087 | 1.1087 | 1.1087 | 1.1087 | 1.1087 | 1.1087 | 1.1087 | 1.1087 | 1.1087 | 1.1087 | 1.1087 | 1.1087 | 1.1087 | 1.1087 | 1.1087 | 1.1087 | 1.1087 | 1.1087 | 1.1087 | 1.1087 | 1.1087 | 1.1087 | 1.1087 | 1.1087 | 1.1087 | 1.1087 | 1.1087 | 1.1087 | 1.1087
[8 empty] | CFF | Moderate | 1.1087 | 1.1087 | 1.1087 | 1.1087 | 1.1087 | 1.1087 | 1.1087 | 1.1087 | 1.1087 | 1.1087 | 1.1087 | 1.1087 | 1.1087 | 1.1087 | 1.1087 | 1.1087 | 1.1087 | 1.1087 | 1.1087 | 1.1087 | 1.1087 | 1.1087 | 1.1087 | 1.1087 | 1.1087 | 1.1087 | 1.1087 | 1.1087 | 1.1087
[8 empty] | CFF | Conservative | 1.1087 | 1.1087 | 1.1087 | 1.1087 | 1.1087 | 1.1087 | 1.1087 | 1.1087 | 1.1087 | 1.1087 | 1.1087 | 1.1087 | 1.1087 | 1.1087 | 1.1087 | 1.1087 | 1.1087 | 1.1087 | 1.1087 | 1.1087 | 1.1087 | 1.1087 | 1.1087 | 1.1087 | 1.1087 | 1.1087 | 1.1087 | 1.1087 | 1.1087
[8 empty] | Accumulated Interest - Year 1 | * | 1.0344 | 1.0344 | 1.0344 | 1.0344 | 1.0344 | 1.0344 | 1.0344 | 1.0344 | 1.0344 | 1.0344 | 1.0344 | 1.0344 | 1.0344 | 1.0344 | 1.0344 | 1.0344 | 1.0344 | 1.0344 | 1.0344 | 1.0344 | 1.0344 | 1.0344 | 1.0344 | 1.0344 | 1.0344 | 1.0344 | 1.0344 | 1.0344 | 1.0344
[8 empty] | Accumulated Interest - Year 2 | * | 1.1068 | 1.1068 | 1.1068 | 1.1068 | 1.1068 | 1.1068 | 1.1068 | 1.1068 | 1.1068 | 1.1068 | 1.1068 | 1.1068 | 1.1068 | 1.1068 | 1.1068 | 1.1068 | 1.1068 | 1.1068 | 1.1068 | 1.1068 | 1.1068 | 1.1068 | 1.1068 | 1.1068 | 1.1068 | 1.1068 | 1.1068 | 1.1068 | 1.1068
[8 empty] | Accumulated Interest - Year 3 | * | 1.1843 | 1.1843 | 1.1843 | 1.1843 | 1.1843 | 1.1843 | 1.1843 | 1.1843 | 1.1843 | 1.1843 | 1.1843 | 1.1843 | 1.1843 | 1.1843 | 1.1843 | 1.1843 | 1.1843 | 1.1843 | 1.1843 | 1.1843 | 1.1843 | 1.1843 | 1.1843 | 1.1843 | 1.1843 | 1.1843 | 1.1843 | 1.1843 | 1.1843
[8 empty] | Accumulated Equity Cost - Year 1 | Advanced | 1.0607 | 1.0607 | 1.0607 | 1.0607 | 1.0607 | 1.0607 | 1.0607 | 1.0607 | 1.0607 | 1.0607 | 1.0607 | 1.0607 | 1.0607 | 1.0607 | 1.0607 | 1.0607 | 1.0607 | 1.0607 | 1.0607 | 1.0607 | 1.0607 | 1.0607 | 1.0607 | 1.0607 | 1.0607 | 1.0607 | 1.0607 | 1.0607 | 1.0607
[8 empty] | Accumulated Equity Cost - Year 2 | Advanced | 1.1932 | 1.1932 | 1.1932 | 1.1932 | 1.1932 | 1.1932 | 1.1932 | 1.1932 | 1.1932 | 1.1932 | 1.1932 | 1.1932 | 1.1932 | 1.1932 | 1.1932 | 1.1932 | 1.1932 | 1.1932 | 1.1932 | 1.1932 | 1.1932 | 1.1932 | 1.1932 | 1.1932 | 1.1932 | 1.1932 | 1.1932 | 1.1932 | 1.1932
[8 empty] | Accumulated Equity Cost - Year 3 | Advanced | 1.3424 | 1.3424 | 1.3424 | 1.3424 | 1.3424 | 1.3424 | 1.3424 | 1.3424 | 1.3424 | 1.3424 | 1.3424 | 1.3424 | 1.3424 | 1.3424 | 1.3424 | 1.3424 | 1.3424 | 1.3424 | 1.3424 | 1.3424 | 1.3424 | 1.3424 | 1.3424 | 1.3424 | 1.3424 | 1.3424 | 1.3424 | 1.3424 | 1.3424
[8 empty] | Accumulated Equity Cost - Year 1 | Moderate | 1.0607 | 1.0607 | 1.0607 | 1.0607 | 1.0607 | 1.0607 | 1.0607 | 1.0607 | 1.0607 | 1.0607 | 1.0607 | 1.0607 | 1.0607 | 1.0607 | 1.0607 | 1.0607 | 1.0607 | 1.0607 | 1.0607 | 1.0607 | 1.0607 | 1.0607 | 1.0607 | 1.0607 | 1.0607 | 1.0607 | 1.0607 | 1.0607 | 1.0607
[8 empty] | Accumulated Equity Cost - Year 2 | Moderate | 1.1932 | 1.1932 | 1.1932 | 1.1932 | 1.1932 | 1.1932 | 1.1932 | 1.1932 | 1.1932 | 1.1932 | 1.1932 | 1.1932 | 1.1932 | 1.1932 | 1.1932 | 1.1932 | 1.1932 | 1.1932 | 1.1932 | 1.1932 | 1.1932 | 1.1932 | 1.1932 | 1.1932 | 1.1932 | 1.1932 | 1.1932 | 1.1932 | 1.1932
[8 empty] | Accumulated Equity Cost - Year 3 | Moderate | 1.3424 | 1.3424 | 1.3424 | 1.3424 | 1.3424 | 1.3424 | 1.3424 | 1.3424 | 1.3424 | 1.3424 | 1.3424 | 1.3424 | 1.3424 | 1.3424 | 1.3424 | 1.3424 | 1.3424 | 1.3424 | 1.3424 | 1.3424 | 1.3424 | 1.3424 | 1.3424 | 1.3424 | 1.3424 | 1.3424 | 1.3424 | 1.3424 | 1.3424
[8 empty] | Accumulated Equity Cost - Year 1 | Conservative | 1.0607 | 1.0607 | 1.0607 | 1.0607 | 1.0607 | 1.0607 | 1.0607 | 1.0607 | 1.0607 | 1.0607 | 1.0607 | 1.0607 | 1.0607 | 1.0607 | 1.0607 | 1.0607 | 1.0607 | 1.0607 | 1.0607 | 1.0607 | 1.0607 | 1.0607 | 1.0607 | 1.0607 | 1.0607 | 1.0607 | 1.0607 | 1.0607 | 1.0607
[8 empty] | Accumulated Equity Cost - Year 2 | Conservative | 1.1932 | 1.1932 | 1.1932 | 1.1932 | 1.1932 | 1.1932 | 1.1932 | 1.1932 | 1.1932 | 1.1932 | 1.1932 | 1.1932 | 1.1932 | 1.1932 | 1.1932 | 1.1932 | 1.1932 | 1.1932 | 1.1932 | 1.1932 | 1.1932 | 1.1932 | 1.1932 | 1.1932 | 1.1932 | 1.1932 | 1.1932 | 1.1932 | 1.1932
[8 empty] | Accumulated Equity Cost - Year 3 | Conservative | 1.3424 | 1.3424 | 1.3424 | 1.3424 | 1.3424 | 1.3424 | 1.3424 | 1.3424 | 1.3424 | 1.3424 | 1.3424 | 1.3424 | 1.3424 | 1.3424 | 1.3424 | 1.3424 | 1.3424 | 1.3424 | 1.3424 | 1.3424 | 1.3424 | 1.3424 | 1.3424 | 1.3424 | 1.3424 | 1.3424 | 1.3424 | 1.3424 | 1.3424
|  | X |  | Data Sources for Default Inputs
[5 empty] | Current Costs: |  |  |  |  | 2023: Citation; 2028: Dollar Year; 2029: Escalation Index
[5 empty] | Available Capacity (GW) |  |  |  |  | 2023: Musial et al., 2023
[5 empty] | Net Capacity Factor (%) |  |  |  |  | 2023: Bodini et al., 2024; 2024: NREL, 2024a; 2025: Beiter et al., 2016
[5 empty] | Overnight Capital Cost ($/kW) |  |  |  |  | 2023: Nunemaker et al, 2023; 2024: Nunemaker et al, 2020; 2025: NREL, 2024b; 2026: Beiter et al. 2020; 2027: Beiter et al., 2016
[5 empty] | Fixed Operating Expenses ($/kW-yr) |  |  |  |  | 2023: Nunemaker et al, 2023; 2024: Hammond and Cooperman, 2022; 2025: NREL, 2024c
[5 empty] | Variable Operating Expenses ($/MWh) |  |  |  |  | 2023: N/A
[5 empty] | Spur Line Cost ($/kW) |  |  |  |  | 2023: Nunemaker et al, 2023; 2024: Nunemaker et al, 2020; 2025: NREL, 2024b; 2026: Beiter et al. 2020; 2027: Beiter et al., 2016
[5 empty] | Future Projections Costs: |  |  |  |  | 2023: Citation; 2028: Dollar Year; 2029: Escalation Index
[5 empty] | Net Capacity Factor (%) |  |  |  |  | 2023: Wiser et al., 2021
[5 empty] | Overnight Capital Cost ($/kW) |  |  |  |  | 2023: Shields, Beiter, and Nunemaker, 2022
[5 empty] | Fixed Operating Expenses ($/kW-yr) |  |  |  |  | 2023: Wiser et al., 2021
[5 empty] | Variable Operating Expenses ($/MWh) |  |  |  |  | 2023: N/A
[5 empty] | Grid Connection Cost ($/kW) |  |  |  |  | 2023: Shields, Beiter, and Nunemaker, 2022
[5 empty] | Spur Line Cost ($/kW) |  |  |  |  | 2023: Shields, Beiter, and Nunemaker, 2022
[10 empty] | 0 | 0 | 0 | 0 | 0 | 0 | 0 | 0 | 0 | 0 | 0 | 0 | 0 | 0 | 0 | 0 | 0 | 0 | 0 | 0 | 0 | 0 | 0 | 0 | 0 | 0 | 0 | 0 | 0 | 0 | 0 | 0 | 0 | 0 | 0

## Floating Offshore Wind
Floating Offshore Wind | [9 empty] | https://atb.nrel.gov/electricity/2024/offshore_wind
Inputs
Calculated
Input from other tab
| X |  |  | Assumptions
[5 empty] | Technology |  | Base Year: |  |  | 2022
All values are given in 2022 U.S. dollars, see references at the bottom of this worksheet for dollar year conversions where source dollar years don't match 2022.
Offshore Wind Wind Speed Classes (Data for 2035)
[7 empty] | Technology Classification | Name | Tech | Resource | Scale | Maturity | Mounting System | Average Water Depth (m) | Average Distance Site to Cable Landfall (km) | Average 2030 CAPEX ($/kW) | Average 2030 OPEX ($/kW/yr) | Average 2030 Net CF (%) | Average Wind Speed (m/s) @ 137m | Potential Wind Plant Capacity (GW) | Potential 2030 Wind Plant Energy (TWh) | Share of total capacity (%)
[8 empty] | Offshore Wind - Class 8 | Floating | Class8 | Utility | N | Floating | 79.58 | 27.04 | 7999.19 | 66.43 | 48% | 9.41 | 38.84 | 162.33 | 2%
[8 empty] | Offshore Wind - Class 9 | Floating | Class9 | Utility | N |  | 118.47 | 49.71 | 8511.04 | 68.37 | 48% | 9.64 | 38.78 | 163.11 | 1.996%
[8 empty] | Offshore Wind - Class 10 | Floating | Class10 | Utility | N |  | 135.71 | 71.75 | 8756.65 | 68.07 | 48% | 9.93 | 77.01 | 324.53 | 3.965%
[8 empty] | Offshore Wind - Class 11 | Floating | Class11 | Utility | N |  | 151.94 | 98.5 | 9026.83 | 69.1 | 48% | 9.91 | 155.94 | 653.68 | 8.028%
[8 empty] | Offshore Wind - Class 12 | Floating | Class12 | Utility | N |  | 185.46 | 128.56 | 9400.92 | 72.38 | 47% | 9.85 | 310.25 | 1275.13 | 15.97%
[8 empty] | Offshore Wind - Class 13 | Floating | Class13 | Utility | N |  | 483.47 | 147.16 | 10473.41 | 69.15 | 37% | 8.15 | 621.87 | 2011.29 | 32.01%
[8 empty] | Offshore Wind - Class 14 | Floating | Class14 | Utility | N |  | 638.99 | 216.82 | 11381.08 | 70.47 | 28% | 6.97 | 699.75 | 1730.93 | 36.02%
[13 empty] | Total | [6 empty] | 1942.44 | 6321
[5 empty] | Finance |  | Financial Assumptions: | [6 empty] | Financial Case |  | R&D
[7 empty] | Capital Recovery Period (Years) |  |  |  |  | 30 |  | Capital Recovery Period |  | 30
[7 empty] | Depreciation Period |  |  |  |  | 5
[7 empty] | Equity Premium During Construction |  |  |  |  | 2%
[7 empty] | Construction Duration yrs |  |  |  |  | 3
[7 empty] | Year | Capital | Percent of Leverage During Construction | Percent of Equity During Construction
[7 empty] | Index | Fraction
[7 empty] | 0 | 40% | 80% | 20%
[7 empty] | 1 | 40% | 80% | 20%
[7 empty] | 2 | 20% | 80% | 20%
[10 empty] | 2030 | 2031 | 2032 | 2033 | 2034 | 2035 | 2036 | 2037 | 2038 | 2039 | 2040 | 2041 | 2042 | 2043 | 2044 | 2045 | 2046 | 2047 | 2048 | 2049 | 2050
[7 empty] | Assumptions | Inflation Rate | * | 2.5% | 2.5% | 2.5% | 2.5% | 2.5% | 2.5% | 2.5% | 2.5% | 2.5% | 2.5% | 2.5% | 2.5% | 2.5% | 2.5% | 2.5% | 2.5% | 2.5% | 2.5% | 2.5% | 2.5% | 2.5%
[8 empty] | Interest Rate Nominal | Advanced | bar: 2030 to 2050
[8 empty] | Interest Rate Nominal | Moderate | bar: 2030 to 2050
[8 empty] | Interest Rate Nominal | Conservative | bar: 2030 to 2050
[8 empty] | Calculated Interest Rate Real | Advanced | 4.39% | 4.39% | 4.39% | 4.39% | 4.39% | 4.39% | 4.39% | 4.39% | 4.39% | 4.39% | 4.39% | 4.39% | 4.39% | 4.39% | 4.39% | 4.39% | 4.39% | 4.39% | 4.39% | 4.39% | 4.39%
[8 empty] | Calculated Interest Rate Real | Moderate | 4.39% | 4.39% | 4.39% | 4.39% | 4.39% | 4.39% | 4.39% | 4.39% | 4.39% | 4.39% | 4.39% | 4.39% | 4.39% | 4.39% | 4.39% | 4.39% | 4.39% | 4.39% | 4.39% | 4.39% | 4.39%
[8 empty] | Calculated Interest Rate Real | Conservative | 4.39% | 4.39% | 4.39% | 4.39% | 4.39% | 4.39% | 4.39% | 4.39% | 4.39% | 4.39% | 4.39% | 4.39% | 4.39% | 4.39% | 4.39% | 4.39% | 4.39% | 4.39% | 4.39% | 4.39% | 4.39%
[8 empty] | Interest During Construction - Nominal | * | bar: 2030 to 2050
[8 empty] | Rate of Return on Equity Nominal | Advanced | 10.5% | 10.5% | 10.5% | 10.5% | 10.5% | 10.5% | 10.5% | 10.5% | 10.5% | 10.5% | 10.5% | 10.5% | 10.5% | 10.5% | 10.5% | 10.5% | 10.5% | 10.5% | 10.5% | 10.5% | 10.5%
[8 empty] | Rate of Return on Equity Nominal | Moderate | 10.5% | 10.5% | 10.5% | 10.5% | 10.5% | 10.5% | 10.5% | 10.5% | 10.5% | 10.5% | 10.5% | 10.5% | 10.5% | 10.5% | 10.5% | 10.5% | 10.5% | 10.5% | 10.5% | 10.5% | 10.5%
[8 empty] | Rate of Return on Equity Nominal | Conservative | 10.5% | 10.5% | 10.5% | 10.5% | 10.5% | 10.5% | 10.5% | 10.5% | 10.5% | 10.5% | 10.5% | 10.5% | 10.5% | 10.5% | 10.5% | 10.5% | 10.5% | 10.5% | 10.5% | 10.5% | 10.5%
[8 empty] | Calculated Rate of Return on Equity Real | Advanced | 7.805% | 7.805% | 7.805% | 7.805% | 7.805% | 7.805% | 7.805% | 7.805% | 7.805% | 7.805% | 7.805% | 7.805% | 7.805% | 7.805% | 7.805% | 7.805% | 7.805% | 7.805% | 7.805% | 7.805% | 7.805%
[8 empty] | Calculated Rate of Return on Equity Real | Moderate | 7.805% | 7.805% | 7.805% | 7.805% | 7.805% | 7.805% | 7.805% | 7.805% | 7.805% | 7.805% | 7.805% | 7.805% | 7.805% | 7.805% | 7.805% | 7.805% | 7.805% | 7.805% | 7.805% | 7.805% | 7.805%
[8 empty] | Calculated Rate of Return on Equity Real | Conservative | 7.805% | 7.805% | 7.805% | 7.805% | 7.805% | 7.805% | 7.805% | 7.805% | 7.805% | 7.805% | 7.805% | 7.805% | 7.805% | 7.805% | 7.805% | 7.805% | 7.805% | 7.805% | 7.805% | 7.805% | 7.805%
[8 empty] | Debt Fraction | Advanced | 73.35% | 73.35% | 73.35% | 73.35% | 73.35% | 73.35% | 73.35% | 73.35% | 73.35% | 73.35% | 73.35% | 73.35% | 73.35% | 73.35% | 73.35% | 73.35% | 73.35% | 73.35% | 73.35% | 73.35% | 73.35%
[8 empty] | Debt Fraction | Moderate | 73.35% | 73.35% | 73.35% | 73.35% | 73.35% | 73.35% | 73.35% | 73.35% | 73.35% | 73.35% | 73.35% | 73.35% | 73.35% | 73.35% | 73.35% | 73.35% | 73.35% | 73.35% | 73.35% | 73.35% | 73.35%
[8 empty] | Debt Fraction | Conservative | 73.35% | 73.35% | 73.35% | 73.35% | 73.35% | 73.35% | 73.35% | 73.35% | 73.35% | 73.35% | 73.35% | 73.35% | 73.35% | 73.35% | 73.35% | 73.35% | 73.35% | 73.35% | 73.35% | 73.35% | 73.35%
[8 empty] | Tax Rate (Federal and State) | * | 25.74% | 25.74% | 25.74% | 25.74% | 25.74% | 25.74% | 25.74% | 25.74% | 25.74% | 25.74% | 25.74% | 25.74% | 25.74% | 25.74% | 25.74% | 25.74% | 25.74% | 25.74% | 25.74% | 25.74% | 25.74%
[8 empty] | WACC Nominal | Advanced | 6.611% | 6.611% | 6.611% | 6.611% | 6.611% | 6.611% | 6.611% | 6.611% | 6.611% | 6.611% | 6.611% | 6.611% | 6.611% | 6.611% | 6.611% | 6.611% | 6.611% | 6.611% | 6.611% | 6.611% | 6.611%
[8 empty] | WACC Nominal | Moderate | 6.611% | 6.611% | 6.611% | 6.611% | 6.611% | 6.611% | 6.611% | 6.611% | 6.611% | 6.611% | 6.611% | 6.611% | 6.611% | 6.611% | 6.611% | 6.611% | 6.611% | 6.611% | 6.611% | 6.611% | 6.611%
[8 empty] | WACC Nominal | Conservative | 6.611% | 6.611% | 6.611% | 6.611% | 6.611% | 6.611% | 6.611% | 6.611% | 6.611% | 6.611% | 6.611% | 6.611% | 6.611% | 6.611% | 6.611% | 6.611% | 6.611% | 6.611% | 6.611% | 6.611% | 6.611%
[8 empty] | WACC Real | Advanced | 4.011% | 4.011% | 4.011% | 4.011% | 4.011% | 4.011% | 4.011% | 4.011% | 4.011% | 4.011% | 4.011% | 4.011% | 4.011% | 4.011% | 4.011% | 4.011% | 4.011% | 4.011% | 4.011% | 4.011% | 4.011%
[8 empty] | WACC Real | Moderate | 4.011% | 4.011% | 4.011% | 4.011% | 4.011% | 4.011% | 4.011% | 4.011% | 4.011% | 4.011% | 4.011% | 4.011% | 4.011% | 4.011% | 4.011% | 4.011% | 4.011% | 4.011% | 4.011% | 4.011% | 4.011%
[8 empty] | WACC Real | Conservative | 4.011% | 4.011% | 4.011% | 4.011% | 4.011% | 4.011% | 4.011% | 4.011% | 4.011% | 4.011% | 4.011% | 4.011% | 4.011% | 4.011% | 4.011% | 4.011% | 4.011% | 4.011% | 4.011% | 4.011% | 4.011%
[8 empty] | Capital Recovery Factor (CRF) Nominal | Advanced | 7.746% | 7.746% | 7.746% | 7.746% | 7.746% | 7.746% | 7.746% | 7.746% | 7.746% | 7.746% | 7.746% | 7.746% | 7.746% | 7.746% | 7.746% | 7.746% | 7.746% | 7.746% | 7.746% | 7.746% | 7.746%
[8 empty] | Capital Recovery Factor (CRF) Nominal | Moderate | 7.746% | 7.746% | 7.746% | 7.746% | 7.746% | 7.746% | 7.746% | 7.746% | 7.746% | 7.746% | 7.746% | 7.746% | 7.746% | 7.746% | 7.746% | 7.746% | 7.746% | 7.746% | 7.746% | 7.746% | 7.746%
[8 empty] | Capital Recovery Factor (CRF) Nominal | Conservative | 7.746% | 7.746% | 7.746% | 7.746% | 7.746% | 7.746% | 7.746% | 7.746% | 7.746% | 7.746% | 7.746% | 7.746% | 7.746% | 7.746% | 7.746% | 7.746% | 7.746% | 7.746% | 7.746% | 7.746% | 7.746%
[8 empty] | Capital Recovery Factor (CRF) Real | Advanced | 5.791% | 5.791% | 5.791% | 5.791% | 5.791% | 5.791% | 5.791% | 5.791% | 5.791% | 5.791% | 5.791% | 5.791% | 5.791% | 5.791% | 5.791% | 5.791% | 5.791% | 5.791% | 5.791% | 5.791% | 5.791%
[8 empty] | Capital Recovery Factor (CRF) Real | Moderate | 5.791% | 5.791% | 5.791% | 5.791% | 5.791% | 5.791% | 5.791% | 5.791% | 5.791% | 5.791% | 5.791% | 5.791% | 5.791% | 5.791% | 5.791% | 5.791% | 5.791% | 5.791% | 5.791% | 5.791% | 5.791%
[8 empty] | Capital Recovery Factor (CRF) Real | Conservative | 5.791% | 5.791% | 5.791% | 5.791% | 5.791% | 5.791% | 5.791% | 5.791% | 5.791% | 5.791% | 5.791% | 5.791% | 5.791% | 5.791% | 5.791% | 5.791% | 5.791% | 5.791% | 5.791% | 5.791% | 5.791%
|  |  | X | Future Projections
[10 empty] | 2030 | 2031 | 2032 | 2033 | 2034 | 2035 | 2036 | 2037 | 2038 | 2039 | 2040 | 2041 | 2042 | 2043 | 2044 | 2045 | 2046 | 2047 | 2048 | 2049 | 2050
[7 empty] | Net Capacity Factor (%) | Offshore Wind - Class 8 | Advanced | 49.95% | 50.23% | 50.46% | 50.67% | 50.84% | 51% | 51.11% | 51.2% | 51.29% | 51.38% | 51.46% | 51.54% | 51.61% | 51.67% | 51.74% | 51.8% | 51.86% | 51.91% | 51.97% | 52.02% | 52.07%
[8 empty] | Offshore Wind - Class 8 | Moderate | 47.71% | 47.89% | 48.04% | 48.17% | 48.29% | 48.4% | 48.47% | 48.53% | 48.59% | 48.65% | 48.7% | 48.76% | 48.8% | 48.85% | 48.89% | 48.93% | 48.97% | 49.01% | 49.05% | 49.08% | 49.12%
[8 empty] | Offshore Wind - Class 8 | Conservative | 46.16% | 46.26% | 46.34% | 46.41% | 46.48% | 46.54% | 46.57% | 46.61% | 46.65% | 46.68% | 46.71% | 46.74% | 46.76% | 46.79% | 46.81% | 46.84% | 46.86% | 46.88% | 46.9% | 46.92% | 46.94%
[8 empty] | Offshore Wind - Class 9 | Advanced | 50.28% | 50.56% | 50.79% | 51% | 51.17% | 51.33% | 51.44% | 51.54% | 51.63% | 51.71% | 51.79% | 51.87% | 51.94% | 52.01% | 52.07% | 52.14% | 52.2% | 52.25% | 52.31% | 52.36% | 52.41%
[8 empty] | Offshore Wind - Class 9 | Moderate | 48.02% | 48.2% | 48.35% | 48.49% | 48.61% | 48.71% | 48.78% | 48.85% | 48.91% | 48.97% | 49.02% | 49.07% | 49.12% | 49.17% | 49.21% | 49.25% | 49.29% | 49.33% | 49.37% | 49.4% | 49.44%
[8 empty] | Offshore Wind - Class 9 | Conservative | 46.46% | 46.56% | 46.64% | 46.71% | 46.78% | 46.84% | 46.88% | 46.91% | 46.95% | 46.98% | 47.01% | 47.04% | 47.07% | 47.09% | 47.12% | 47.14% | 47.17% | 47.19% | 47.21% | 47.23% | 47.25%
[8 empty] | Offshore Wind - Class 10 | Advanced | 50.38% | 50.65% | 50.89% | 51.09% | 51.27% | 51.43% | 51.54% | 51.63% | 51.73% | 51.81% | 51.89% | 51.97% | 52.04% | 52.11% | 52.17% | 52.24% | 52.3% | 52.35% | 52.41% | 52.46% | 52.51%
[8 empty] | Offshore Wind - Class 10 | Moderate | 48.11% | 48.29% | 48.45% | 48.58% | 48.7% | 48.8% | 48.87% | 48.94% | 49% | 49.06% | 49.11% | 49.17% | 49.21% | 49.26% | 49.31% | 49.35% | 49.39% | 49.43% | 49.46% | 49.5% | 49.53%
[8 empty] | Offshore Wind - Class 10 | Conservative | 46.55% | 46.64% | 46.73% | 46.8% | 46.87% | 46.93% | 46.97% | 47% | 47.04% | 47.07% | 47.1% | 47.13% | 47.16% | 47.18% | 47.21% | 47.23% | 47.26% | 47.28% | 47.3% | 47.32% | 47.34%
[8 empty] | Offshore Wind - Class 11 | Advanced | 50.11% | 50.38% | 50.62% | 50.82% | 51% | 51.16% | 51.26% | 51.36% | 51.45% | 51.54% | 51.62% | 51.69% | 51.76% | 51.83% | 51.9% | 51.96% | 52.02% | 52.07% | 52.13% | 52.18% | 52.23%
[8 empty] | Offshore Wind - Class 11 | Moderate | 47.85% | 48.03% | 48.19% | 48.32% | 48.44% | 48.54% | 48.61% | 48.68% | 48.74% | 48.8% | 48.85% | 48.9% | 48.95% | 49% | 49.04% | 49.08% | 49.12% | 49.16% | 49.2% | 49.23% | 49.27%
[8 empty] | Offshore Wind - Class 11 | Conservative | 46.3% | 46.4% | 46.48% | 46.55% | 46.62% | 46.68% | 46.72% | 46.75% | 46.79% | 46.82% | 46.85% | 46.88% | 46.91% | 46.93% | 46.96% | 46.98% | 47% | 47.03% | 47.05% | 47.07% | 47.09%
[8 empty] | Offshore Wind - Class 12 | Advanced | 49.13% | 49.4% | 49.63% | 49.83% | 50% | 50.16% | 50.26% | 50.36% | 50.45% | 50.53% | 50.61% | 50.68% | 50.75% | 50.82% | 50.88% | 50.94% | 51% | 51.06% | 51.11% | 51.16% | 51.21%
[8 empty] | Offshore Wind - Class 12 | Moderate | 46.92% | 47.1% | 47.25% | 47.38% | 47.49% | 47.6% | 47.66% | 47.73% | 47.79% | 47.85% | 47.9% | 47.95% | 48% | 48.04% | 48.08% | 48.13% | 48.16% | 48.2% | 48.24% | 48.27% | 48.31%
[8 empty] | Offshore Wind - Class 12 | Conservative | 45.39% | 45.49% | 45.57% | 45.65% | 45.71% | 45.77% | 45.8% | 45.84% | 45.87% | 45.91% | 45.94% | 45.96% | 45.99% | 46.02% | 46.04% | 46.06% | 46.09% | 46.11% | 46.13% | 46.15% | 46.17%
[8 empty] | Offshore Wind - Class 13 | Advanced | 38.66% | 38.87% | 39.06% | 39.21% | 39.35% | 39.47% | 39.55% | 39.63% | 39.7% | 39.76% | 39.83% | 39.88% | 39.94% | 39.99% | 40.04% | 40.09% | 40.13% | 40.18% | 40.22% | 40.26% | 40.3%
[8 empty] | Offshore Wind - Class 13 | Moderate | 36.92% | 37.06% | 37.18% | 37.28% | 37.37% | 37.45% | 37.51% | 37.56% | 37.61% | 37.65% | 37.69% | 37.73% | 37.77% | 37.81% | 37.84% | 37.87% | 37.9% | 37.93% | 37.96% | 37.99% | 38.01%
[8 empty] | Offshore Wind - Class 13 | Conservative | 35.72% | 35.8% | 35.86% | 35.92% | 35.97% | 36.01% | 36.05% | 36.07% | 36.1% | 36.12% | 36.15% | 36.17% | 36.19% | 36.21% | 36.23% | 36.25% | 36.27% | 36.28% | 36.3% | 36.32% | 36.33%
[8 empty] | Offshore Wind - Class 14 | Advanced | 29.57% | 29.73% | 29.87% | 29.99% | 30.09% | 30.19% | 30.25% | 30.31% | 30.36% | 30.41% | 30.46% | 30.5% | 30.55% | 30.59% | 30.62% | 30.66% | 30.7% | 30.73% | 30.76% | 30.79% | 30.82%
[8 empty] | Offshore Wind - Class 14 | Moderate | 28.24% | 28.34% | 28.44% | 28.51% | 28.58% | 28.65% | 28.69% | 28.73% | 28.76% | 28.8% | 28.83% | 28.86% | 28.89% | 28.91% | 28.94% | 28.96% | 28.99% | 29.01% | 29.03% | 29.05% | 29.07%
[8 empty] | Offshore Wind - Class 14 | Conservative | 27.32% | 27.38% | 27.43% | 27.47% | 27.51% | 27.54% | 27.57% | 27.59% | 27.61% | 27.63% | 27.65% | 27.66% | 27.68% | 27.7% | 27.71% | 27.72% | 27.74% | 27.75% | 27.76% | 27.77% | 27.79%
[10 empty] | 2030 | 2031 | 2032 | 2033 | 2034 | 2035 | 2036 | 2037 | 2038 | 2039 | 2040 | 2041 | 2042 | 2043 | 2044 | 2045 | 2046 | 2047 | 2048 | 2049 | 2050
[7 empty] | Annual Energy Production (kWh/kW) | Offshore Wind - Class 8 | Advanced | 4375.62 | 4400.148 | 4420.296 | 4438.692 | 4453.584 | 4467.6 | 4477.236 | 4485.12 | 4493.004 | 4500.888 | 4507.896 | 4514.904 | 4521.036 | 4526.292 | 4532.424 | 4537.68 | 4542.936 | 4547.316 | 4552.572 | 4556.952 | 4561.332
[8 empty] | Offshore Wind - Class 8 | Moderate | 4179.396 | 4195.164 | 4208.304 | 4219.692 | 4230.204 | 4239.84 | 4245.972 | 4251.228 | 4256.484 | 4261.74 | 4266.12 | 4271.376 | 4274.88 | 4279.26 | 4282.764 | 4286.268 | 4289.772 | 4293.276 | 4296.78 | 4299.408 | 4302.912
[8 empty] | Offshore Wind - Class 8 | Conservative | 4043.616 | 4052.376 | 4059.384 | 4065.516 | 4071.648 | 4076.904 | 4079.532 | 4083.036 | 4086.54 | 4089.168 | 4091.796 | 4094.424 | 4096.176 | 4098.804 | 4100.556 | 4103.184 | 4104.936 | 4106.688 | 4108.44 | 4110.192 | 4111.944
[8 empty] | Offshore Wind - Class 9 | Advanced | 4404.528 | 4429.056 | 4449.204 | 4467.6 | 4482.492 | 4496.508 | 4506.144 | 4514.904 | 4522.788 | 4529.796 | 4536.804 | 4543.812 | 4549.944 | 4556.076 | 4561.332 | 4567.464 | 4572.72 | 4577.1 | 4582.356 | 4586.736 | 4591.116
[8 empty] | Offshore Wind - Class 9 | Moderate | 4206.552 | 4222.32 | 4235.46 | 4247.724 | 4258.236 | 4266.996 | 4273.128 | 4279.26 | 4284.516 | 4289.772 | 4294.152 | 4298.532 | 4302.912 | 4307.292 | 4310.796 | 4314.3 | 4317.804 | 4321.308 | 4324.812 | 4327.44 | 4330.944
[8 empty] | Offshore Wind - Class 9 | Conservative | 4069.896 | 4078.656 | 4085.664 | 4091.796 | 4097.928 | 4103.184 | 4106.688 | 4109.316 | 4112.82 | 4115.448 | 4118.076 | 4120.704 | 4123.332 | 4125.084 | 4127.712 | 4129.464 | 4132.092 | 4133.844 | 4135.596 | 4137.348 | 4139.1
[8 empty] | Offshore Wind - Class 10 | Advanced | 4413.288 | 4436.94 | 4457.964 | 4475.484 | 4491.252 | 4505.268 | 4514.904 | 4522.788 | 4531.548 | 4538.556 | 4545.564 | 4552.572 | 4558.704 | 4564.836 | 4570.092 | 4576.224 | 4581.48 | 4585.86 | 4591.116 | 4595.496 | 4599.876
[8 empty] | Offshore Wind - Class 10 | Moderate | 4214.436 | 4230.204 | 4244.22 | 4255.608 | 4266.12 | 4274.88 | 4281.012 | 4287.144 | 4292.4 | 4297.656 | 4302.036 | 4307.292 | 4310.796 | 4315.176 | 4319.556 | 4323.06 | 4326.564 | 4330.068 | 4332.696 | 4336.2 | 4338.828
[8 empty] | Offshore Wind - Class 10 | Conservative | 4077.78 | 4085.664 | 4093.548 | 4099.68 | 4105.812 | 4111.068 | 4114.572 | 4117.2 | 4120.704 | 4123.332 | 4125.96 | 4128.588 | 4131.216 | 4132.968 | 4135.596 | 4137.348 | 4139.976 | 4141.728 | 4143.48 | 4145.232 | 4146.984
[8 empty] | Offshore Wind - Class 11 | Advanced | 4389.636 | 4413.288 | 4434.312 | 4451.832 | 4467.6 | 4481.616 | 4490.376 | 4499.136 | 4507.02 | 4514.904 | 4521.912 | 4528.044 | 4534.176 | 4540.308 | 4546.44 | 4551.696 | 4556.952 | 4561.332 | 4566.588 | 4570.968 | 4575.348
[8 empty] | Offshore Wind - Class 11 | Moderate | 4191.66 | 4207.428 | 4221.444 | 4232.832 | 4243.344 | 4252.104 | 4258.236 | 4264.368 | 4269.624 | 4274.88 | 4279.26 | 4283.64 | 4288.02 | 4292.4 | 4295.904 | 4299.408 | 4302.912 | 4306.416 | 4309.92 | 4312.548 | 4316.052
[8 empty] | Offshore Wind - Class 11 | Conservative | 4055.88 | 4064.64 | 4071.648 | 4077.78 | 4083.912 | 4089.168 | 4092.672 | 4095.3 | 4098.804 | 4101.432 | 4104.06 | 4106.688 | 4109.316 | 4111.068 | 4113.696 | 4115.448 | 4117.2 | 4119.828 | 4121.58 | 4123.332 | 4125.084
[8 empty] | Offshore Wind - Class 12 | Advanced | 4303.788 | 4327.44 | 4347.588 | 4365.108 | 4380 | 4394.016 | 4402.776 | 4411.536 | 4419.42 | 4426.428 | 4433.436 | 4439.568 | 4445.7 | 4451.832 | 4457.088 | 4462.344 | 4467.6 | 4472.856 | 4477.236 | 4481.616 | 4485.996
[8 empty] | Offshore Wind - Class 12 | Moderate | 4110.192 | 4125.96 | 4139.1 | 4150.488 | 4160.124 | 4169.76 | 4175.016 | 4181.148 | 4186.404 | 4191.66 | 4196.04 | 4200.42 | 4204.8 | 4208.304 | 4211.808 | 4216.188 | 4218.816 | 4222.32 | 4225.824 | 4228.452 | 4231.956
[8 empty] | Offshore Wind - Class 12 | Conservative | 3976.164 | 3984.924 | 3991.932 | 3998.94 | 4004.196 | 4009.452 | 4012.08 | 4015.584 | 4018.212 | 4021.716 | 4024.344 | 4026.096 | 4028.724 | 4031.352 | 4033.104 | 4034.856 | 4037.484 | 4039.236 | 4040.988 | 4042.74 | 4044.492
[8 empty] | Offshore Wind - Class 13 | Advanced | 3386.616 | 3405.012 | 3421.656 | 3434.796 | 3447.06 | 3457.572 | 3464.58 | 3471.588 | 3477.72 | 3482.976 | 3489.108 | 3493.488 | 3498.744 | 3503.124 | 3507.504 | 3511.884 | 3515.388 | 3519.768 | 3523.272 | 3526.776 | 3530.28
[8 empty] | Offshore Wind - Class 13 | Moderate | 3234.192 | 3246.456 | 3256.968 | 3265.728 | 3273.612 | 3280.62 | 3285.876 | 3290.256 | 3294.636 | 3298.14 | 3301.644 | 3305.148 | 3308.652 | 3312.156 | 3314.784 | 3317.412 | 3320.04 | 3322.668 | 3325.296 | 3327.924 | 3329.676
[8 empty] | Offshore Wind - Class 13 | Conservative | 3129.072 | 3136.08 | 3141.336 | 3146.592 | 3150.972 | 3154.476 | 3157.98 | 3159.732 | 3162.36 | 3164.112 | 3166.74 | 3168.492 | 3170.244 | 3171.996 | 3173.748 | 3175.5 | 3177.252 | 3178.128 | 3179.88 | 3181.632 | 3182.508
[8 empty] | Offshore Wind - Class 14 | Advanced | 2590.332 | 2604.348 | 2616.612 | 2627.124 | 2635.884 | 2644.644 | 2649.9 | 2655.156 | 2659.536 | 2663.916 | 2668.296 | 2671.8 | 2676.18 | 2679.684 | 2682.312 | 2685.816 | 2689.32 | 2691.948 | 2694.576 | 2697.204 | 2699.832
[8 empty] | Offshore Wind - Class 14 | Moderate | 2473.824 | 2482.584 | 2491.344 | 2497.476 | 2503.608 | 2509.74 | 2513.244 | 2516.748 | 2519.376 | 2522.88 | 2525.508 | 2528.136 | 2530.764 | 2532.516 | 2535.144 | 2536.896 | 2539.524 | 2541.276 | 2543.028 | 2544.78 | 2546.532
[8 empty] | Offshore Wind - Class 14 | Conservative | 2393.232 | 2398.488 | 2402.868 | 2406.372 | 2409.876 | 2412.504 | 2415.132 | 2416.884 | 2418.636 | 2420.388 | 2422.14 | 2423.016 | 2424.768 | 2426.52 | 2427.396 | 2428.272 | 2430.024 | 2430.9 | 2431.776 | 2432.652 | 2434.404
[10 empty] | 2030 | 2031 | 2032 | 2033 | 2034 | 2035 | 2036 | 2037 | 2038 | 2039 | 2040 | 2041 | 2042 | 2043 | 2044 | 2045 | 2046 | 2047 | 2048 | 2049 | 2050
[7 empty] | CAPEX ($/kW) | Offshore Wind - Class 8 | Advanced | 5512.0168 | 4840.6977 | 4462.9496 | 4206.1042 | 4014.2399 | 3862.5383 | 3531.5499 | 3314.0578 | 3154.6252 | 3030.0698 | 2928.6044 | 2843.4615 | 2770.4174 | 2706.6685 | 2650.2653 | 2599.7999 | 2554.2255 | 2512.7426 | 2474.7288 | 2439.69 | 2407.2283
[8 empty] | Offshore Wind - Class 8 | Moderate | 7989.7278 | 6864.2207 | 6037.6043 | 5758.7797 | 5548.2481 | 5380.344 | 5009.2632 | 4761.6045 | 4577.9692 | 4433.198 | 4314.3731 | 4214.02 | 4127.4415 | 4051.5028 | 3984.0121 | 3923.3802 | 3868.4194 | 3818.2203 | 3772.0717 | 3729.4077 | 3689.7707
[8 empty] | Offshore Wind - Class 8 | Conservative | 12503.1081 | 11187.1995 | 10160.0487 | 9256.4064 | 8420.8779 | 7628.2876 | 7232.7582 | 6964.6265 | 6763.512 | 6603.5082 | 6471.1836 | 6358.704 | 6261.1139 | 6175.0865 | 6098.2838 | 6029.003 | 5965.966 | 5908.1907 | 5854.9061 | 5805.4968 | 5759.4638
[8 empty] | Offshore Wind - Class 9 | Advanced | 5864.7201 | 5150.4445 | 4748.5251 | 4475.2446 | 4271.1033 | 4109.6947 | 3757.527 | 3526.118 | 3356.4836 | 3223.9581 | 3116.0002 | 3025.4091 | 2947.691 | 2879.8629 | 2819.8505 | 2766.1561 | 2717.6653 | 2673.5282 | 2633.0819 | 2595.8011 | 2561.2622
[8 empty] | Offshore Wind - Class 9 | Moderate | 8500.9752 | 7303.4489 | 6423.9389 | 6127.2729 | 5903.2698 | 5724.6219 | 5329.7964 | 5066.2905 | 4870.9046 | 4716.8698 | 4590.4416 | 4483.667 | 4391.5485 | 4310.7506 | 4238.9414 | 4174.4297 | 4115.9521 | 4062.5409 | 4013.4393 | 3968.0454 | 3925.872
[8 empty] | Offshore Wind - Class 9 | Conservative | 13303.1578 | 11903.0469 | 10810.1706 | 9848.7059 | 8959.7135 | 8116.4069 | 7695.5684 | 7410.2796 | 7196.2961 | 7026.0539 | 6885.2622 | 6765.5853 | 6661.7505 | 6570.2183 | 6488.5013 | 6414.7872 | 6347.7166 | 6286.2443 | 6229.5502 | 6176.9793 | 6128.0006
[8 empty] | Offshore Wind - Class 10 | Advanced | 6033.9596 | 5299.0719 | 4885.5543 | 4604.3877 | 4394.3554 | 4228.2889 | 3865.9587 | 3627.8719 | 3453.3424 | 3316.9926 | 3205.9193 | 3112.7141 | 3032.7531 | 2962.9677 | 2901.2234 | 2845.9797 | 2796.0896 | 2750.6787 | 2709.0654 | 2670.7087 | 2635.1729
[8 empty] | Offshore Wind - Class 10 | Moderate | 8746.2895 | 7514.206 | 6609.3158 | 6304.0889 | 6073.6217 | 5889.8185 | 5483.5993 | 5212.4894 | 5011.4653 | 4852.9855 | 4722.9089 | 4613.0531 | 4518.2763 | 4435.1467 | 4361.2654 | 4294.8922 | 4234.7271 | 4179.7744 | 4129.256 | 4082.552 | 4039.1616
[8 empty] | Offshore Wind - Class 10 | Conservative | 13687.0496 | 12246.5354 | 11122.122 | 10132.9121 | 9218.2658 | 8350.6238 | 7917.6409 | 7624.1195 | 7403.9611 | 7228.8061 | 7083.9515 | 6960.8211 | 6853.99 | 6759.8164 | 6675.7413 | 6599.9 | 6530.894 | 6467.6478 | 6409.3176 | 6355.2296 | 6304.8377
[8 empty] | Offshore Wind - Class 11 | Advanced | 6220.1358 | 5462.5734 | 5036.2968 | 4746.4549 | 4529.9421 | 4358.7518 | 3985.242 | 3739.8089 | 3559.8943 | 3419.3375 | 3304.837 | 3208.7562 | 3126.3279 | 3054.3893 | 2990.7401 | 2933.7917 | 2882.3622 | 2835.5501 | 2792.6528 | 2753.1127 | 2716.4805
[8 empty] | Offshore Wind - Class 11 | Moderate | 9016.1541 | 7746.0549 | 6813.2446 | 6498.5999 | 6261.0218 | 6071.5474 | 5652.7944 | 5373.3194 | 5166.0929 | 5002.7231 | 4868.6331 | 4755.3877 | 4657.6866 | 4571.9922 | 4495.8311 | 4427.4099 | 4365.3884 | 4308.7402 | 4256.6631 | 4208.5181 | 4163.7889
[8 empty] | Offshore Wind - Class 11 | Conservative | 14109.3602 | 12624.3993 | 11465.2922 | 10445.5605 | 9502.693 | 8608.2801 | 8161.9377 | 7859.3597 | 7632.4085 | 7451.8491 | 7302.5251 | 7175.5954 | 7065.4682 | 6968.3889 | 6881.7196 | 6803.5383 | 6732.4031 | 6667.2054 | 6607.0754 | 6551.3186 | 6499.3719
[8 empty] | Offshore Wind - Class 12 | Advanced | 6477.9109 | 5688.9537 | 5245.0112 | 4943.1577 | 4717.6722 | 4539.3873 | 4150.3985 | 3894.7943 | 3707.4236 | 3561.0419 | 3441.7962 | 3341.7335 | 3255.8894 | 3180.9695 | 3114.6824 | 3055.374 | 3001.8132 | 2953.0611 | 2908.3861 | 2867.2074 | 2829.0571
[8 empty] | Offshore Wind - Class 12 | Moderate | 9389.8019 | 8067.0672 | 7095.5994 | 6767.9152 | 6520.4913 | 6323.1647 | 5887.0578 | 5596.0007 | 5380.1864 | 5210.0461 | 5070.3992 | 4952.4607 | 4850.7107 | 4761.4649 | 4682.1476 | 4610.8908 | 4546.2989 | 4487.3033 | 4433.0679 | 4382.9277 | 4336.3449
[8 empty] | Offshore Wind - Class 12 | Conservative | 14694.0809 | 13147.5801 | 11940.4374 | 10878.4459 | 9896.5041 | 8965.0249 | 8500.1852 | 8185.0678 | 7948.711 | 7760.669 | 7605.1566 | 7472.9669 | 7358.2756 | 7257.1731 | 7166.9121 | 7085.4908 | 7011.4077 | 6943.508 | 6880.8862 | 6822.8187 | 6768.7191
[8 empty] | Offshore Wind - Class 13 | Advanced | 7216.9303 | 6337.9666 | 5843.3778 | 5507.0879 | 5255.8784 | 5057.2541 | 4623.8883 | 4339.124 | 4130.3775 | 3967.2961 | 3834.4467 | 3722.9684 | 3627.331 | 3543.8639 | 3470.0147 | 3403.9402 | 3344.2691 | 3289.9553 | 3240.1834 | 3194.307 | 3151.8043
[8 empty] | Offshore Wind - Class 13 | Moderate | 10461.0186 | 8987.3825 | 7905.0866 | 7540.019 | 7264.3684 | 7044.5303 | 6558.6709 | 6234.4092 | 5993.974 | 5804.4237 | 5648.8455 | 5517.4521 | 5404.0942 | 5304.667 | 5216.3009 | 5136.915 | 5064.9544 | 4999.2282 | 4938.8056 | 4882.9451 | 4831.048
[8 empty] | Offshore Wind - Class 13 | Conservative | 16370.4255 | 14647.4953 | 13302.638 | 12119.4914 | 11025.5268 | 9987.7817 | 9469.9117 | 9118.8447 | 8855.5237 | 8646.0294 | 8472.7756 | 8325.5052 | 8197.7297 | 8085.0932 | 7984.5348 | 7893.8248 | 7811.2899 | 7735.6441 | 7665.8782 | 7601.1863 | 7540.9147
[8 empty] | Offshore Wind - Class 14 | Advanced | 7842.3825 | 6887.2436 | 6349.7916 | 5984.3573 | 5711.3767 | 5495.5389 | 5024.6156 | 4715.1724 | 4488.3349 | 4311.1202 | 4166.7573 | 4045.6179 | 3941.692 | 3850.9914 | 3770.742 | 3698.9411 | 3634.0986 | 3575.0777 | 3520.9926 | 3471.1401 | 3424.9541
[8 empty] | Offshore Wind - Class 14 | Moderate | 11367.6182 | 9766.2699 | 8590.1774 | 8193.4716 | 7893.9318 | 7655.0414 | 7127.0752 | 6774.7117 | 6513.4392 | 6307.4616 | 6138.4002 | 5995.6198 | 5872.4378 | 5764.3937 | 5668.3694 | 5582.1035 | 5503.9065 | 5432.4842 | 5366.825 | 5306.1234 | 5249.7287
[8 empty] | Offshore Wind - Class 14 | Conservative | 17789.1613 | 15916.9142 | 14455.5055 | 13169.822 | 11981.0492 | 10853.3684 | 10290.6174 | 9909.1254 | 9622.9839 | 9395.3337 | 9207.065 | 9047.0315 | 8908.1823 | 8785.7841 | 8676.5111 | 8577.9397 | 8488.2519 | 8406.0504 | 8330.2382 | 8259.9396 | 8194.4448
[10 empty] | 2030 | 2031 | 2032 | 2033 | 2034 | 2035 | 2036 | 2037 | 2038 | 2039 | 2040 | 2041 | 2042 | 2043 | 2044 | 2045 | 2046 | 2047 | 2048 | 2049 | 2050
[7 empty] | Construction Financing Cost ($/kW) | Offshore Wind - Class 8 | Advanced | 540.3552 | 474.5443 | 437.5128 | 412.3337 | 393.5248 | 378.6532 | 346.2056 | 324.8844 | 309.2549 | 297.0444 | 287.0976 | 278.7508 | 271.5901 | 265.3407 | 259.8114 | 254.8641 | 250.3964 | 246.3297 | 242.6031 | 239.1682 | 235.9859
[8 empty] | Offshore Wind - Class 8 | Moderate | 783.2507 | 672.9147 | 591.8797 | 564.5459 | 543.907 | 527.447 | 491.0691 | 466.7906 | 448.7884 | 434.5962 | 422.9475 | 413.1097 | 404.6222 | 397.1778 | 390.5615 | 384.6176 | 379.2297 | 374.3086 | 369.7845 | 365.6021 | 361.7164
[8 empty] | Offshore Wind - Class 8 | Conservative | 1225.7073 | 1096.7059 | 996.012 | 907.426 | 825.5173 | 747.8179 | 709.0433 | 682.7577 | 663.042 | 647.3565 | 634.3844 | 623.3578 | 613.7908 | 605.3574 | 597.8282 | 591.0365 | 584.8568 | 579.193 | 573.9694 | 569.1257 | 564.613
[8 empty] | Offshore Wind - Class 9 | Advanced | 574.9315 | 504.9095 | 465.5084 | 438.7181 | 418.7057 | 402.8825 | 368.3587 | 345.6731 | 329.0435 | 316.0517 | 305.4684 | 296.5875 | 288.9687 | 282.3193 | 276.4362 | 271.1724 | 266.4187 | 262.0919 | 258.1268 | 254.4721 | 251.0862
[8 empty] | Offshore Wind - Class 9 | Moderate | 833.3694 | 715.9732 | 629.7529 | 600.6701 | 578.7106 | 561.1973 | 522.4917 | 496.6597 | 477.5055 | 462.4052 | 450.0111 | 439.5438 | 430.5132 | 422.5924 | 415.5528 | 409.2286 | 403.4959 | 398.2599 | 393.4463 | 388.9963 | 384.8619
[8 empty] | Offshore Wind - Class 9 | Conservative | 1304.138 | 1166.882 | 1059.7449 | 965.4904 | 878.3405 | 795.6693 | 754.4136 | 726.4461 | 705.4688 | 688.7796 | 674.9775 | 663.2453 | 653.0661 | 644.093 | 636.0821 | 628.8558 | 622.2807 | 616.2544 | 610.6966 | 605.5429 | 600.7414
[8 empty] | Offshore Wind - Class 10 | Advanced | 591.5224 | 519.4797 | 478.9417 | 451.3783 | 430.7884 | 414.5085 | 378.9885 | 355.6483 | 338.5388 | 325.1721 | 314.2834 | 305.1462 | 297.3075 | 290.4663 | 284.4133 | 278.9977 | 274.1068 | 269.6551 | 265.5757 | 261.8155 | 258.3318
[8 empty] | Offshore Wind - Class 10 | Moderate | 857.4181 | 736.6342 | 647.9258 | 618.0038 | 595.4106 | 577.3919 | 537.5694 | 510.9919 | 491.285 | 475.7489 | 462.9972 | 452.2278 | 442.9366 | 434.7872 | 427.5445 | 421.0378 | 415.1397 | 409.7525 | 404.8001 | 400.2216 | 395.9679
[8 empty] | Offshore Wind - Class 10 | Conservative | 1341.7717 | 1200.5549 | 1090.3262 | 993.3518 | 903.687 | 818.6301 | 776.1838 | 747.4093 | 725.8267 | 708.6558 | 694.4554 | 682.3847 | 671.9118 | 662.6797 | 654.4377 | 647.0028 | 640.238 | 634.0378 | 628.3196 | 623.0172 | 618.0772
[8 empty] | Offshore Wind - Class 11 | Advanced | 609.7737 | 535.5081 | 493.7193 | 465.3055 | 444.0802 | 427.2981 | 390.6821 | 366.6217 | 348.9843 | 335.2052 | 323.9805 | 314.5615 | 306.4808 | 299.4285 | 293.1889 | 287.6061 | 282.5643 | 277.9752 | 273.7699 | 269.8937 | 266.3026
[8 empty] | Offshore Wind - Class 11 | Moderate | 883.8735 | 759.3629 | 667.9174 | 637.0721 | 613.7818 | 595.2072 | 554.1559 | 526.7584 | 506.4435 | 490.428 | 477.2829 | 466.1812 | 456.6033 | 448.2025 | 440.7363 | 434.0288 | 427.9487 | 422.3953 | 417.2901 | 412.5703 | 408.1854
[8 empty] | Offshore Wind - Class 11 | Conservative | 1383.1718 | 1237.5978 | 1123.9679 | 1024.0014 | 931.57 | 843.8887 | 800.1328 | 770.4704 | 748.2219 | 730.5212 | 715.8827 | 703.4395 | 692.6435 | 683.1266 | 674.6302 | 666.9659 | 659.9924 | 653.6009 | 647.7062 | 642.2402 | 637.1478
[8 empty] | Offshore Wind - Class 12 | Advanced | 635.0439 | 557.7007 | 514.18 | 484.5887 | 462.4838 | 445.0062 | 406.8727 | 381.8153 | 363.4469 | 349.0968 | 337.4069 | 327.5975 | 319.182 | 311.8375 | 305.3392 | 299.5251 | 294.2744 | 289.4951 | 285.1155 | 281.0787 | 277.3387
[8 empty] | Offshore Wind - Class 12 | Moderate | 920.503 | 790.8324 | 695.5973 | 663.4737 | 639.2182 | 619.8738 | 577.1213 | 548.5883 | 527.4316 | 510.7523 | 497.0624 | 485.5007 | 475.5259 | 466.7769 | 459.0013 | 452.0158 | 445.6837 | 439.9003 | 434.5834 | 429.6681 | 425.1015
[8 empty] | Offshore Wind - Class 12 | Conservative | 1440.4932 | 1288.8863 | 1170.5475 | 1066.4381 | 970.1762 | 878.8612 | 833.2919 | 802.4003 | 779.2297 | 760.7955 | 745.5503 | 732.5915 | 721.348 | 711.4367 | 702.5882 | 694.6063 | 687.3438 | 680.6874 | 674.5485 | 668.856 | 663.5525
[8 empty] | Offshore Wind - Class 13 | Advanced | 707.4916 | 621.3249 | 572.8392 | 539.872 | 515.2454 | 495.7738 | 453.29 | 425.3739 | 404.91 | 388.9228 | 375.8993 | 364.9708 | 355.5953 | 347.4128 | 340.1732 | 333.6958 | 327.8461 | 322.5216 | 317.6423 | 313.145 | 308.9783
[8 empty] | Offshore Wind - Class 13 | Moderate | 1025.5168 | 881.053 | 774.9531 | 739.1647 | 712.1421 | 690.5909 | 642.961 | 611.1729 | 587.6025 | 569.0205 | 553.7688 | 540.888 | 529.7753 | 520.0282 | 511.3655 | 503.5831 | 496.5287 | 490.0854 | 484.162 | 478.6859 | 473.5983
[8 empty] | Offshore Wind - Class 13 | Conservative | 1604.829 | 1435.9263 | 1304.087 | 1188.1005 | 1080.8568 | 979.1243 | 928.3564 | 893.9405 | 868.1266 | 847.5894 | 830.6049 | 816.1677 | 803.6416 | 792.5996 | 782.7416 | 773.8491 | 765.758 | 758.3423 | 751.503 | 745.1611 | 739.2525
[8 empty] | Offshore Wind - Class 14 | Advanced | 768.8061 | 675.1717 | 622.4841 | 586.6598 | 559.8989 | 538.7398 | 492.5742 | 462.2388 | 440.0014 | 422.6286 | 408.4764 | 396.6009 | 386.4128 | 377.5212 | 369.6542 | 362.6154 | 356.2587 | 350.4728 | 345.1707 | 340.2835 | 335.7558
[8 empty] | Offshore Wind - Class 14 | Moderate | 1114.3927 | 957.409 | 842.1141 | 803.2241 | 773.8596 | 750.4406 | 698.6829 | 664.14 | 638.5268 | 618.3344 | 601.7609 | 587.7639 | 575.6881 | 565.0963 | 555.6828 | 547.2259 | 539.5601 | 532.5584 | 526.1217 | 520.171 | 514.6425
[8 empty] | Offshore Wind - Class 14 | Conservative | 1743.9108 | 1560.3703 | 1417.1052 | 1291.0668 | 1174.5287 | 1063.9797 | 1008.812 | 971.4135 | 943.3624 | 921.0453 | 902.5889 | 886.9005 | 873.2888 | 861.2898 | 850.5776 | 840.9144 | 832.1221 | 824.0637 | 816.6317 | 809.7401 | 803.3195
[10 empty] | 2030 | 2031 | 2032 | 2033 | 2034 | 2035 | 2036 | 2037 | 2038 | 2039 | 2040 | 2041 | 2042 | 2043 | 2044 | 2045 | 2046 | 2047 | 2048 | 2049 | 2050
[7 empty] | Overnight Capital Cost ($/kW) | Offshore Wind - Class 8 | Advanced | 3966.1254 | 3483.0834 | 3211.2779 | 3026.467 | 2888.4126 | 2779.257 | 2541.0971 | 2384.6025 | 2269.8841 | 2180.2613 | 2107.2527 | 2045.9889 | 1993.4306 | 1947.5606 | 1906.9761 | 1870.6642 | 1837.8715 | 1808.0229 | 1780.6704 | 1755.4585 | 1732.1009
[8 empty] | Offshore Wind - Class 8 | Moderate | 5748.9416 | 4939.0924 | 4344.3075 | 4143.6816 | 3992.1954 | 3871.3814 | 3604.3733 | 3426.1726 | 3294.0394 | 3189.8704 | 3104.371 | 3032.1627 | 2969.8659 | 2915.2248 | 2866.6625 | 2823.0353 | 2783.4887 | 2747.3684 | 2714.1626 | 2683.464 | 2654.9435
[8 empty] | Offshore Wind - Class 8 | Conservative | 8996.5065 | 8049.6555 | 7310.5778 | 6660.3695 | 6059.172 | 5488.8703 | 5204.2704 | 5011.3386 | 4866.6283 | 4751.4989 | 4656.2859 | 4575.3521 | 4505.132 | 4443.2317 | 4387.969 | 4338.1185 | 4292.7608 | 4251.189 | 4212.8485 | 4177.2965 | 4144.1738
[8 empty] | Offshore Wind - Class 9 | Advanced | 4125.9303 | 3623.4253 | 3340.6682 | 3148.4107 | 3004.7938 | 2891.2401 | 2643.4841 | 2480.684 | 2361.3433 | 2268.1094 | 2192.1591 | 2128.4268 | 2073.7507 | 2026.0325 | 1983.8128 | 1946.0379 | 1911.9238 | 1880.8725 | 1852.4179 | 1826.1902 | 1801.8915
[8 empty] | Offshore Wind - Class 9 | Moderate | 5980.5806 | 5138.1005 | 4519.3503 | 4310.6407 | 4153.0507 | 4027.3689 | 3749.6024 | 3564.2215 | 3426.7643 | 3318.3981 | 3229.4538 | 3154.336 | 3089.5291 | 3032.6864 | 2982.1674 | 2936.7823 | 2895.6423 | 2858.0666 | 2823.5228 | 2791.5874 | 2761.9177
[8 empty] | Offshore Wind - Class 9 | Conservative | 9358.9977 | 8373.9959 | 7605.1389 | 6928.7321 | 6303.3108 | 5710.0303 | 5413.9632 | 5213.2577 | 5062.7167 | 4942.9484 | 4843.899 | 4759.7043 | 4686.6548 | 4622.2603 | 4564.771 | 4512.9119 | 4465.7266 | 4422.4798 | 4382.5945 | 4345.61 | 4311.1527
[8 empty] | Offshore Wind - Class 10 | Advanced | 4157.0305 | 3650.7377 | 3365.8492 | 3172.1426 | 3027.4431 | 2913.0334 | 2663.41 | 2499.3827 | 2379.1425 | 2285.2058 | 2208.683 | 2144.4704 | 2089.3821 | 2041.3042 | 1998.7662 | 1960.7066 | 1926.3354 | 1895.05 | 1866.381 | 1839.9556 | 1815.4736
[8 empty] | Offshore Wind - Class 10 | Moderate | 6025.6606 | 5176.8301 | 4553.4159 | 4343.1331 | 4184.3553 | 4057.7261 | 3777.8658 | 3591.0876 | 3452.5943 | 3343.4113 | 3253.7965 | 3178.1125 | 3112.8171 | 3055.5459 | 3004.6461 | 2958.919 | 2917.4689 | 2879.6099 | 2844.8058 | 2812.6296 | 2782.7363
[8 empty] | Offshore Wind - Class 10 | Conservative | 9429.5433 | 8437.1168 | 7662.4644 | 6980.959 | 6350.8235 | 5753.071 | 5454.7722 | 5252.5538 | 5100.8781 | 4980.207 | 4880.411 | 4795.5816 | 4721.9815 | 4657.1017 | 4599.179 | 4546.929 | 4499.388 | 4455.8153 | 4415.6293 | 4378.366 | 4343.649
[8 empty] | Offshore Wind - Class 11 | Advanced | 4207.9542 | 3695.4593 | 3407.081 | 3211.0014 | 3064.5294 | 2948.7182 | 2696.0369 | 2530.0002 | 2408.287 | 2313.1996 | 2235.7394 | 2170.7402 | 2114.9771 | 2066.3103 | 2023.2512 | 1984.7253 | 1949.933 | 1918.2644 | 1889.2442 | 1862.4951 | 1837.7132
[8 empty] | Offshore Wind - Class 11 | Moderate | 6099.4751 | 5240.2464 | 4609.1954 | 4396.3366 | 4235.6138 | 4107.4334 | 3824.1448 | 3635.0785 | 3494.8887 | 3384.3682 | 3293.6556 | 3217.0445 | 3150.9492 | 3092.9765 | 3041.4531 | 2995.1658 | 2953.2079 | 2914.8852 | 2879.6547 | 2847.0844 | 2816.8249
[8 empty] | Offshore Wind - Class 11 | Conservative | 9545.0555 | 8540.4717 | 7756.3298 | 7066.476 | 6428.6212 | 5823.5463 | 5521.5933 | 5316.8977 | 5163.364 | 5041.2147 | 4940.1962 | 4854.3276 | 4779.8259 | 4714.1513 | 4655.5191 | 4602.629 | 4554.5057 | 4510.3991 | 4469.7209 | 4432.0011 | 4396.8589
[8 empty] | Offshore Wind - Class 12 | Advanced | 4300.5932 | 3776.8157 | 3482.0886 | 3281.6923 | 3131.9957 | 3013.6348 | 2755.3907 | 2585.6987 | 2461.306 | 2364.1252 | 2284.9597 | 2218.5295 | 2161.5388 | 2111.8005 | 2067.7935 | 2028.4194 | 1992.8612 | 1960.4954 | 1930.8363 | 1903.4983 | 1878.1709
[8 empty] | Offshore Wind - Class 12 | Moderate | 6233.7563 | 5355.6115 | 4710.6678 | 4493.1229 | 4328.8617 | 4197.8594 | 3908.3342 | 3715.1055 | 3571.8294 | 3458.8757 | 3366.1661 | 3287.8684 | 3220.318 | 3161.069 | 3108.4114 | 3061.105 | 3018.2234 | 2979.057 | 2943.0509 | 2909.7635 | 2878.8379
[8 empty] | Offshore Wind - Class 12 | Conservative | 9755.1919 | 8728.492 | 7927.087 | 7222.0459 | 6570.1487 | 5951.7529 | 5643.1524 | 5433.9504 | 5277.0365 | 5152.1981 | 5048.9556 | 4961.1967 | 4885.0548 | 4817.9343 | 4758.0113 | 4703.9569 | 4654.7741 | 4609.6965 | 4568.1227 | 4529.5726 | 4493.6566
[8 empty] | Offshore Wind - Class 13 | Advanced | 4704.479 | 4131.5115 | 3809.1054 | 3589.8891 | 3426.1339 | 3296.6573 | 3014.1604 | 2828.5319 | 2692.457 | 2586.1496 | 2499.5494 | 2426.8804 | 2364.5375 | 2310.1281 | 2261.9882 | 2218.9164 | 2180.0188 | 2144.6134 | 2112.1688 | 2082.2634 | 2054.5574
[8 empty] | Offshore Wind - Class 13 | Moderate | 6819.1932 | 5858.5784 | 5153.0654 | 4915.0899 | 4735.4023 | 4592.0971 | 4275.3814 | 4064.0059 | 3907.2741 | 3783.7125 | 3682.2962 | 3596.6452 | 3522.7509 | 3457.9376 | 3400.3346 | 3348.5856 | 3301.6768 | 3258.8321 | 3219.4446 | 3183.031 | 3149.201
[8 empty] | Offshore Wind - Class 13 | Conservative | 10671.3408 | 9548.2194 | 8671.5513 | 7900.297 | 7187.1775 | 6510.7057 | 6173.1233 | 5944.2743 | 5772.624 | 5636.0616 | 5523.1232 | 5427.1224 | 5343.8298 | 5270.4057 | 5204.8551 | 5145.7242 | 5091.9224 | 5042.6114 | 4997.1333 | 4954.9628 | 4915.6738
[8 empty] | Offshore Wind - Class 14 | Advanced | 4942.6988 | 4340.718 | 4001.9863 | 3771.6696 | 3599.6223 | 3463.5895 | 3166.7878 | 2971.7598 | 2828.7944 | 2717.104 | 2626.1186 | 2549.7699 | 2484.2701 | 2427.1056 | 2376.528 | 2331.2752 | 2290.4079 | 2253.2097 | 2219.1223 | 2187.7026 | 2158.5936
[8 empty] | Offshore Wind - Class 14 | Moderate | 7164.4954 | 6155.238 | 5414.0001 | 5163.9744 | 4975.188 | 4824.6262 | 4491.873 | 4269.7942 | 4105.126 | 3975.3076 | 3868.7559 | 3778.7678 | 3701.1318 | 3633.0365 | 3572.5167 | 3518.1473 | 3468.8632 | 3423.849 | 3382.467 | 3344.2095 | 3308.6665
[8 empty] | Offshore Wind - Class 14 | Conservative | 11211.7034 | 10031.7108 | 9110.651 | 8300.3428 | 7551.1132 | 6840.387 | 6485.7105 | 6245.2733 | 6064.9313 | 5921.4537 | 5802.7965 | 5701.9346 | 5614.4242 | 5537.2822 | 5468.4123 | 5406.2872 | 5349.7611 | 5297.9532 | 5250.1722 | 5205.8662 | 5164.5878
[10 empty] | 2030 | 2031 | 2032 | 2033 | 2034 | 2035 | 2036 | 2037 | 2038 | 2039 | 2040 | 2041 | 2042 | 2043 | 2044 | 2045 | 2046 | 2047 | 2048 | 2049 | 2050
[7 empty] | Fixed Operation and Maintenance Expenses ($/kW-yr) | Offshore Wind - Class 8 | Advanced | 60.8838 | 58.9254 | 57.8234 | 57.0741 | 56.5144 | 56.0718 | 55.1063 | 54.4718 | 54.0067 | 53.6433 | 53.3473 | 53.0989 | 52.8858 | 52.6998 | 52.5353 | 52.3881 | 52.2551 | 52.1341 | 52.0232 | 51.921 | 51.8263
[8 empty] | Offshore Wind - Class 8 | Moderate | 66.4299 | 64.4694 | 63.3423 | 62.5649 | 61.9779 | 61.5098 | 60.4752 | 59.7847 | 59.2727 | 58.869 | 58.5377 | 58.2579 | 58.0165 | 57.8048 | 57.6167 | 57.4476 | 57.2944 | 57.1544 | 57.0257 | 56.9068 | 56.7963
[8 empty] | Offshore Wind - Class 8 | Conservative | 73.5536 | 71.745 | 70.6825 | 69.9391 | 69.3717 | 68.9152 | 67.8932 | 67.2004 | 66.6808 | 66.2674 | 65.9255 | 65.6349 | 65.3827 | 65.1604 | 64.962 | 64.783 | 64.6201 | 64.4708 | 64.3331 | 64.2055 | 64.0865
[8 empty] | Offshore Wind - Class 9 | Advanced | 62.658 | 60.6425 | 59.5084 | 58.7373 | 58.1612 | 57.7058 | 56.7121 | 56.0591 | 55.5804 | 55.2065 | 54.9018 | 54.6462 | 54.4269 | 54.2355 | 54.0662 | 53.9147 | 53.7778 | 53.6533 | 53.5392 | 53.434 | 53.3365
[8 empty] | Offshore Wind - Class 9 | Moderate | 68.3657 | 66.3481 | 65.1881 | 64.388 | 63.7839 | 63.3022 | 62.2374 | 61.5268 | 60.9999 | 60.5845 | 60.2435 | 59.9556 | 59.7072 | 59.4893 | 59.2956 | 59.1216 | 58.9639 | 58.8199 | 58.6875 | 58.5651 | 58.4513
[8 empty] | Offshore Wind - Class 9 | Conservative | 75.697 | 73.8357 | 72.7422 | 71.9771 | 71.3932 | 70.9234 | 69.8717 | 69.1587 | 68.6239 | 68.1984 | 67.8466 | 67.5475 | 67.288 | 67.0592 | 66.855 | 66.6708 | 66.5031 | 66.3495 | 66.2078 | 66.0764 | 65.954
[8 empty] | Offshore Wind - Class 10 | Advanced | 62.3859 | 60.3792 | 59.25 | 58.4822 | 57.9087 | 57.4552 | 56.4658 | 55.8157 | 55.3391 | 54.9667 | 54.6634 | 54.4089 | 54.1906 | 54 | 53.8314 | 53.6805 | 53.5443 | 53.4203 | 53.3067 | 53.2019 | 53.1049
[8 empty] | Offshore Wind - Class 10 | Moderate | 68.0688 | 66.0599 | 64.905 | 64.1084 | 63.507 | 63.0273 | 61.9672 | 61.2596 | 60.735 | 60.3214 | 59.9819 | 59.6952 | 59.4479 | 59.2309 | 59.0381 | 58.8649 | 58.7079 | 58.5645 | 58.4326 | 58.3108 | 58.1975
[8 empty] | Offshore Wind - Class 10 | Conservative | 75.3683 | 73.515 | 72.4263 | 71.6646 | 71.0832 | 70.6154 | 69.5682 | 68.8584 | 68.3259 | 67.9023 | 67.5519 | 67.2541 | 66.9958 | 66.768 | 66.5647 | 66.3812 | 66.2144 | 66.0614 | 65.9203 | 65.7895 | 65.6676
[8 empty] | Offshore Wind - Class 11 | Advanced | 63.3321 | 61.2949 | 60.1486 | 59.3692 | 58.7869 | 58.3266 | 57.3222 | 56.6622 | 56.1783 | 55.8004 | 55.4925 | 55.2341 | 55.0124 | 54.819 | 54.6478 | 54.4947 | 54.3564 | 54.2305 | 54.1151 | 54.0088 | 53.9103
[8 empty] | Offshore Wind - Class 11 | Moderate | 69.1011 | 67.0618 | 65.8894 | 65.0807 | 64.4701 | 63.9832 | 62.9069 | 62.1887 | 61.6561 | 61.2362 | 60.8916 | 60.6006 | 60.3495 | 60.1292 | 59.9335 | 59.7577 | 59.5983 | 59.4527 | 59.3188 | 59.1951 | 59.0801
[8 empty] | Offshore Wind - Class 11 | Conservative | 76.5113 | 74.63 | 73.5247 | 72.7514 | 72.1612 | 71.6864 | 70.6233 | 69.9027 | 69.3621 | 68.9321 | 68.5764 | 68.2741 | 68.0118 | 67.7806 | 67.5742 | 67.388 | 67.2186 | 67.0633 | 66.9201 | 66.7873 | 66.6635
[8 empty] | Offshore Wind - Class 12 | Advanced | 66.3388 | 64.2049 | 63.0042 | 62.1877 | 61.5779 | 61.0956 | 60.0435 | 59.3522 | 58.8454 | 58.4495 | 58.127 | 57.8563 | 57.6242 | 57.4215 | 57.2422 | 57.0818 | 56.937 | 56.8051 | 56.6843 | 56.5729 | 56.4697
[8 empty] | Offshore Wind - Class 12 | Moderate | 72.3817 | 70.2456 | 69.0175 | 68.1704 | 67.5309 | 67.0208 | 65.8935 | 65.1411 | 64.5832 | 64.1434 | 63.7825 | 63.4776 | 63.2146 | 62.9839 | 62.7789 | 62.5947 | 62.4277 | 62.2752 | 62.135 | 62.0054 | 61.885
[8 empty] | Offshore Wind - Class 12 | Conservative | 80.1437 | 78.173 | 77.0153 | 76.2053 | 75.5871 | 75.0897 | 73.9762 | 73.2213 | 72.6551 | 72.2047 | 71.8321 | 71.5155 | 71.2407 | 70.9985 | 70.7823 | 70.5873 | 70.4098 | 70.2471 | 70.0971 | 69.958 | 69.8284
[8 empty] | Offshore Wind - Class 13 | Advanced | 63.3754 | 61.3368 | 60.1897 | 59.4098 | 58.8272 | 58.3665 | 57.3614 | 56.7009 | 56.2168 | 55.8386 | 55.5304 | 55.2719 | 55.0501 | 54.8565 | 54.6852 | 54.532 | 54.3936 | 54.2676 | 54.1522 | 54.0458 | 53.9472
[8 empty] | Offshore Wind - Class 13 | Moderate | 69.1484 | 67.1077 | 65.9344 | 65.1252 | 64.5142 | 64.0269 | 62.95 | 62.2312 | 61.6983 | 61.2781 | 60.9333 | 60.642 | 60.3908 | 60.1704 | 59.9745 | 59.7986 | 59.639 | 59.4934 | 59.3594 | 59.2356 | 59.1206
[8 empty] | Offshore Wind - Class 13 | Conservative | 76.5637 | 74.681 | 73.575 | 72.8012 | 72.2106 | 71.7354 | 70.6717 | 69.9505 | 69.4096 | 68.9793 | 68.6234 | 68.3209 | 68.0584 | 67.827 | 67.6204 | 67.4341 | 67.2646 | 67.1092 | 66.9659 | 66.833 | 66.7092
[8 empty] | Offshore Wind - Class 14 | Advanced | 64.5878 | 62.5102 | 61.3411 | 60.5463 | 59.9525 | 59.483 | 58.4587 | 57.7856 | 57.2922 | 56.9067 | 56.5927 | 56.3292 | 56.1032 | 55.9059 | 55.7313 | 55.5751 | 55.4341 | 55.3057 | 55.1881 | 55.0796 | 54.9792
[8 empty] | Offshore Wind - Class 14 | Moderate | 70.4712 | 68.3914 | 67.1957 | 66.3711 | 65.7484 | 65.2518 | 64.1542 | 63.4217 | 62.8786 | 62.4504 | 62.0989 | 61.8021 | 61.546 | 61.3214 | 61.1218 | 60.9425 | 60.7799 | 60.6314 | 60.4949 | 60.3688 | 60.2515
[8 empty] | Offshore Wind - Class 14 | Conservative | 78.0283 | 76.1097 | 74.9825 | 74.1939 | 73.5919 | 73.1077 | 72.0236 | 71.2886 | 70.7374 | 70.2988 | 69.9361 | 69.6278 | 69.3603 | 69.1245 | 68.914 | 68.7241 | 68.5513 | 68.3929 | 68.2469 | 68.1115 | 67.9853
[10 empty] | 2030 | 2031 | 2032 | 2033 | 2034 | 2035 | 2036 | 2037 | 2038 | 2039 | 2040 | 2041 | 2042 | 2043 | 2044 | 2045 | 2046 | 2047 | 2048 | 2049 | 2050
[7 empty] | Variable Operation and Maintenance Expenses ($/MWh) | Offshore Wind - Class 8 | Advanced | 0 | 0 | 0 | 0 | 0 | 0 | 0 | 0 | 0 | 0 | 0 | 0 | 0 | 0 | 0 | 0 | 0 | 0 | 0 | 0 | 0
[8 empty] | Offshore Wind - Class 8 | Moderate | 0 | 0 | 0 | 0 | 0 | 0 | 0 | 0 | 0 | 0 | 0 | 0 | 0 | 0 | 0 | 0 | 0 | 0 | 0 | 0 | 0
[8 empty] | Offshore Wind - Class 8 | Conservative | 0 | 0 | 0 | 0 | 0 | 0 | 0 | 0 | 0 | 0 | 0 | 0 | 0 | 0 | 0 | 0 | 0 | 0 | 0 | 0 | 0
[8 empty] | Offshore Wind - Class 9 | Advanced | 0 | 0 | 0 | 0 | 0 | 0 | 0 | 0 | 0 | 0 | 0 | 0 | 0 | 0 | 0 | 0 | 0 | 0 | 0 | 0 | 0
[8 empty] | Offshore Wind - Class 9 | Moderate | 0 | 0 | 0 | 0 | 0 | 0 | 0 | 0 | 0 | 0 | 0 | 0 | 0 | 0 | 0 | 0 | 0 | 0 | 0 | 0 | 0
[8 empty] | Offshore Wind - Class 9 | Conservative | 0 | 0 | 0 | 0 | 0 | 0 | 0 | 0 | 0 | 0 | 0 | 0 | 0 | 0 | 0 | 0 | 0 | 0 | 0 | 0 | 0
[8 empty] | Offshore Wind - Class 10 | Advanced | 0 | 0 | 0 | 0 | 0 | 0 | 0 | 0 | 0 | 0 | 0 | 0 | 0 | 0 | 0 | 0 | 0 | 0 | 0 | 0 | 0
[8 empty] | Offshore Wind - Class 10 | Moderate | 0 | 0 | 0 | 0 | 0 | 0 | 0 | 0 | 0 | 0 | 0 | 0 | 0 | 0 | 0 | 0 | 0 | 0 | 0 | 0 | 0
[8 empty] | Offshore Wind - Class 10 | Conservative | 0 | 0 | 0 | 0 | 0 | 0 | 0 | 0 | 0 | 0 | 0 | 0 | 0 | 0 | 0 | 0 | 0 | 0 | 0 | 0 | 0
[8 empty] | Offshore Wind - Class 11 | Advanced | 0 | 0 | 0 | 0 | 0 | 0 | 0 | 0 | 0 | 0 | 0 | 0 | 0 | 0 | 0 | 0 | 0 | 0 | 0 | 0 | 0
[8 empty] | Offshore Wind - Class 11 | Moderate | 0 | 0 | 0 | 0 | 0 | 0 | 0 | 0 | 0 | 0 | 0 | 0 | 0 | 0 | 0 | 0 | 0 | 0 | 0 | 0 | 0
[8 empty] | Offshore Wind - Class 11 | Conservative | 0 | 0 | 0 | 0 | 0 | 0 | 0 | 0 | 0 | 0 | 0 | 0 | 0 | 0 | 0 | 0 | 0 | 0 | 0 | 0 | 0
[8 empty] | Offshore Wind - Class 12 | Advanced | 0 | 0 | 0 | 0 | 0 | 0 | 0 | 0 | 0 | 0 | 0 | 0 | 0 | 0 | 0 | 0 | 0 | 0 | 0 | 0 | 0
[8 empty] | Offshore Wind - Class 12 | Moderate | 0 | 0 | 0 | 0 | 0 | 0 | 0 | 0 | 0 | 0 | 0 | 0 | 0 | 0 | 0 | 0 | 0 | 0 | 0 | 0 | 0
[8 empty] | Offshore Wind - Class 12 | Conservative | 0 | 0 | 0 | 0 | 0 | 0 | 0 | 0 | 0 | 0 | 0 | 0 | 0 | 0 | 0 | 0 | 0 | 0 | 0 | 0 | 0
[8 empty] | Offshore Wind - Class 13 | Advanced | 0 | 0 | 0 | 0 | 0 | 0 | 0 | 0 | 0 | 0 | 0 | 0 | 0 | 0 | 0 | 0 | 0 | 0 | 0 | 0 | 0
[8 empty] | Offshore Wind - Class 13 | Moderate | 0 | 0 | 0 | 0 | 0 | 0 | 0 | 0 | 0 | 0 | 0 | 0 | 0 | 0 | 0 | 0 | 0 | 0 | 0 | 0 | 0
[8 empty] | Offshore Wind - Class 13 | Conservative | 0 | 0 | 0 | 0 | 0 | 0 | 0 | 0 | 0 | 0 | 0 | 0 | 0 | 0 | 0 | 0 | 0 | 0 | 0 | 0 | 0
[8 empty] | Offshore Wind - Class 14 | Advanced | 0 | 0 | 0 | 0 | 0 | 0 | 0 | 0 | 0 | 0 | 0 | 0 | 0 | 0 | 0 | 0 | 0 | 0 | 0 | 0 | 0
[8 empty] | Offshore Wind - Class 14 | Moderate | 0 | 0 | 0 | 0 | 0 | 0 | 0 | 0 | 0 | 0 | 0 | 0 | 0 | 0 | 0 | 0 | 0 | 0 | 0 | 0 | 0
[8 empty] | Offshore Wind - Class 14 | Conservative | 0 | 0 | 0 | 0 | 0 | 0 | 0 | 0 | 0 | 0 | 0 | 0 | 0 | 0 | 0 | 0 | 0 | 0 | 0 | 0 | 0
[10 empty] | 2030 | 2031 | 2032 | 2033 | 2034 | 2035 | 2036 | 2037 | 2038 | 2039 | 2040 | 2041 | 2042 | 2043 | 2044 | 2045 | 2046 | 2047 | 2048 | 2049 | 2050
[7 empty] | Grid Connection Costs (GCC) ($/kW) | Offshore Wind - Class 8 | Advanced | 1005.5362 | 883.07 | 814.1589 | 767.3035 | 732.3025 | 704.6281 | 644.2472 | 604.5709 | 575.4862 | 552.7641 | 534.2541 | 518.7218 | 505.3967 | 493.7672 | 483.4778 | 474.2716 | 465.9576 | 458.39 | 451.4553 | 445.0633 | 439.1415
[8 empty] | Offshore Wind - Class 8 | Moderate | 1457.5355 | 1252.2136 | 1101.4171 | 1050.5522 | 1012.1457 | 981.5156 | 913.8208 | 868.6413 | 835.1414 | 808.7314 | 787.0546 | 768.7476 | 752.9534 | 739.1002 | 726.7881 | 715.7273 | 705.701 | 696.5433 | 688.1246 | 680.3416 | 673.1108
[8 empty] | Offshore Wind - Class 8 | Conservative | 2280.8943 | 2040.8381 | 1853.4589 | 1688.6109 | 1536.1886 | 1391.5994 | 1319.4445 | 1270.5302 | 1233.8417 | 1204.6528 | 1180.5133 | 1159.9941 | 1142.1911 | 1126.4974 | 1112.4866 | 1099.848 | 1088.3484 | 1077.8087 | 1068.0882 | 1059.0746 | 1050.677
[8 empty] | Offshore Wind - Class 9 | Advanced | 1163.8583 | 1022.1097 | 942.3485 | 888.1158 | 847.6038 | 815.5721 | 745.6842 | 699.7609 | 666.0968 | 639.797 | 618.3727 | 600.3948 | 584.9716 | 571.5111 | 559.6015 | 548.9458 | 539.3228 | 530.5638 | 522.5372 | 515.1388 | 508.2845
[8 empty] | Offshore Wind - Class 9 | Moderate | 1687.0252 | 1449.3752 | 1274.8357 | 1215.9621 | 1171.5085 | 1136.0557 | 1057.7023 | 1005.4093 | 966.6348 | 936.0665 | 910.9767 | 889.7872 | 871.5062 | 855.4718 | 841.2212 | 828.4188 | 816.8139 | 806.2144 | 796.4702 | 787.4617 | 779.0924
[8 empty] | Offshore Wind - Class 9 | Conservative | 2640.0221 | 2362.169 | 2145.2868 | 1954.4834 | 1778.0622 | 1610.7073 | 1527.1916 | 1470.5758 | 1428.1106 | 1394.3259 | 1366.3857 | 1342.6357 | 1322.0296 | 1303.865 | 1287.6482 | 1273.0195 | 1259.7093 | 1247.5101 | 1236.2591 | 1225.8264 | 1216.1065
[8 empty] | Offshore Wind - Class 10 | Advanced | 1285.4067 | 1128.8545 | 1040.7634 | 980.8668 | 936.1239 | 900.747 | 823.5602 | 772.8409 | 735.6611 | 706.6147 | 682.9529 | 663.0975 | 646.0635 | 631.1972 | 618.0439 | 606.2754 | 595.6474 | 585.9736 | 577.1087 | 568.9376 | 561.3675
[8 empty] | Offshore Wind - Class 10 | Moderate | 1863.2108 | 1600.7417 | 1407.9741 | 1342.952 | 1293.8558 | 1254.7005 | 1168.1641 | 1110.4099 | 1067.586 | 1033.8253 | 1006.1152 | 982.7128 | 962.5226 | 944.8136 | 929.0748 | 914.9354 | 902.1185 | 890.412 | 879.6501 | 869.7008 | 860.4574
[8 empty] | Offshore Wind - Class 10 | Conservative | 2915.7346 | 2608.8637 | 2369.3314 | 2158.6013 | 1963.7553 | 1778.9227 | 1686.6849 | 1624.1564 | 1577.2563 | 1539.9433 | 1509.0851 | 1482.8548 | 1460.0967 | 1440.035 | 1422.1246 | 1405.9682 | 1391.268 | 1377.7947 | 1365.3687 | 1353.8464 | 1343.1115
[8 empty] | Offshore Wind - Class 11 | Advanced | 1402.4079 | 1231.606 | 1135.4965 | 1070.148 | 1021.3325 | 982.7355 | 898.523 | 843.187 | 802.623 | 770.9327 | 745.1171 | 723.4545 | 704.87 | 688.6505 | 674.3 | 661.4603 | 649.8649 | 639.3105 | 629.6387 | 620.7239 | 612.4647
[8 empty] | Offshore Wind - Class 11 | Moderate | 2032.8055 | 1746.4456 | 1536.1318 | 1465.1912 | 1411.6262 | 1368.9068 | 1274.4937 | 1211.4825 | 1164.7607 | 1127.9269 | 1097.6946 | 1072.162 | 1050.1341 | 1030.8132 | 1013.6417 | 998.2153 | 984.2318 | 971.4597 | 959.7183 | 948.8634 | 938.7786
[8 empty] | Offshore Wind - Class 11 | Conservative | 3181.1329 | 2846.3298 | 2584.9945 | 2355.0831 | 2142.5018 | 1940.8451 | 1840.2116 | 1771.9916 | 1720.8226 | 1680.1132 | 1646.4462 | 1617.8283 | 1592.9988 | 1571.111 | 1551.5703 | 1533.9434 | 1517.905 | 1503.2054 | 1489.6483 | 1477.0773 | 1465.3652
[8 empty] | Offshore Wind - Class 12 | Advanced | 1542.2738 | 1354.4373 | 1248.7426 | 1176.8767 | 1123.1927 | 1080.7463 | 988.1351 | 927.2803 | 882.6707 | 847.8199 | 819.4296 | 795.6065 | 775.1686 | 757.3315 | 741.5497 | 727.4295 | 714.6776 | 703.0706 | 692.4343 | 682.6304 | 673.5475
[8 empty] | Offshore Wind - Class 12 | Moderate | 2235.5426 | 1920.6233 | 1689.3343 | 1611.3186 | 1552.4114 | 1505.4315 | 1401.6023 | 1332.3069 | 1280.9254 | 1240.4181 | 1207.1707 | 1179.0916 | 1154.8668 | 1133.619 | 1114.7349 | 1097.77 | 1082.3918 | 1068.346 | 1055.4336 | 1043.4961 | 1032.4055
[8 empty] | Offshore Wind - Class 12 | Conservative | 3498.3958 | 3130.2018 | 2842.8029 | 2589.9619 | 2356.1792 | 2134.4108 | 2023.7409 | 1948.7171 | 1892.4448 | 1847.6754 | 1810.6507 | 1779.1787 | 1751.8728 | 1727.8021 | 1706.3126 | 1686.9276 | 1669.2898 | 1653.1241 | 1638.215 | 1624.3901 | 1611.51
[8 empty] | Offshore Wind - Class 13 | Advanced | 1804.9597 | 1585.1302 | 1461.4332 | 1377.3268 | 1314.4991 | 1264.823 | 1156.4379 | 1085.2182 | 1033.0105 | 992.2237 | 958.998 | 931.1172 | 907.1982 | 886.323 | 867.8533 | 851.328 | 836.4042 | 822.8203 | 810.3723 | 798.8986 | 788.2686
[8 empty] | Offshore Wind - Class 13 | Moderate | 2616.3086 | 2247.7511 | 1977.0681 | 1885.7644 | 1816.824 | 1761.8423 | 1640.3285 | 1559.2304 | 1499.0974 | 1451.6907 | 1412.7805 | 1379.9189 | 1351.568 | 1326.7012 | 1304.6008 | 1284.7463 | 1266.7489 | 1250.3107 | 1235.199 | 1221.2282 | 1208.2487
[8 empty] | Offshore Wind - Class 13 | Conservative | 4094.2557 | 3663.3496 | 3326.9997 | 3031.0939 | 2757.4925 | 2497.9517 | 2368.432 | 2280.6299 | 2214.7731 | 2162.3784 | 2119.0475 | 2082.2151 | 2050.2583 | 2022.0879 | 1996.9381 | 1974.2515 | 1953.6095 | 1934.6904 | 1917.2419 | 1901.0624 | 1885.9884
[8 empty] | Offshore Wind - Class 14 | Advanced | 2130.8776 | 1871.3539 | 1725.3212 | 1626.0279 | 1551.8555 | 1493.2096 | 1365.2536 | 1281.1738 | 1219.5391 | 1171.3876 | 1132.1623 | 1099.2471 | 1071.0091 | 1046.3646 | 1024.5598 | 1005.0505 | 987.432 | 971.3952 | 956.6996 | 943.154 | 930.6047
[8 empty] | Offshore Wind - Class 14 | Moderate | 3088.7301 | 2653.6229 | 2334.0632 | 2226.2731 | 2144.8842 | 2079.9746 | 1936.5193 | 1840.7775 | 1769.7864 | 1713.8196 | 1667.8834 | 1629.0881 | 1595.6179 | 1566.2609 | 1540.1699 | 1516.7303 | 1495.4832 | 1476.0768 | 1458.2363 | 1441.7429 | 1426.4197
[8 empty] | Offshore Wind - Class 14 | Conservative | 4833.5471 | 4324.8331 | 3927.7493 | 3578.4124 | 3255.4073 | 2949.0017 | 2796.0949 | 2692.4386 | 2614.6902 | 2552.8347 | 2501.6796 | 2458.1964 | 2420.4693 | 2387.2121 | 2357.5212 | 2330.7381 | 2306.3687 | 2284.0335 | 2263.4343 | 2244.3333 | 2226.5375
[10 empty] | 2030 | 2031 | 2032 | 2033 | 2034 | 2035 | 2036 | 2037 | 2038 | 2039 | 2040 | 2041 | 2042 | 2043 | 2044 | 2045 | 2046 | 2047 | 2048 | 2049 | 2050
[7 empty] | Offshore Spur Line Costs ($/kW) | Offshore Wind - Class 8 | Advanced | 1005.5362 | 883.07 | 814.1589 | 767.3035 | 732.3025 | 704.6281 | 644.2472 | 604.5709 | 575.4862 | 552.7641 | 534.2541 | 518.7218 | 505.3967 | 493.7672 | 483.4778 | 474.2716 | 465.9576 | 458.39 | 451.4553 | 445.0633 | 439.1415
[8 empty] | Offshore Wind - Class 8 | Moderate | 1457.5355 | 1252.2136 | 1101.4171 | 1050.5522 | 1012.1457 | 981.5156 | 913.8208 | 868.6413 | 835.1414 | 808.7314 | 787.0546 | 768.7476 | 752.9534 | 739.1002 | 726.7881 | 715.7273 | 705.701 | 696.5433 | 688.1246 | 680.3416 | 673.1108
[8 empty] | Offshore Wind - Class 8 | Conservative | 2280.8943 | 2040.8381 | 1853.4589 | 1688.6109 | 1536.1886 | 1391.5994 | 1319.4445 | 1270.5302 | 1233.8417 | 1204.6528 | 1180.5133 | 1159.9941 | 1142.1911 | 1126.4974 | 1112.4866 | 1099.848 | 1088.3484 | 1077.8087 | 1068.0882 | 1059.0746 | 1050.677
[8 empty] | Offshore Wind - Class 9 | Advanced | 1163.8583 | 1022.1097 | 942.3485 | 888.1158 | 847.6038 | 815.5721 | 745.6842 | 699.7609 | 666.0968 | 639.797 | 618.3727 | 600.3948 | 584.9716 | 571.5111 | 559.6015 | 548.9458 | 539.3228 | 530.5638 | 522.5372 | 515.1388 | 508.2845
[8 empty] | Offshore Wind - Class 9 | Moderate | 1687.0252 | 1449.3752 | 1274.8357 | 1215.9621 | 1171.5085 | 1136.0557 | 1057.7023 | 1005.4093 | 966.6348 | 936.0665 | 910.9767 | 889.7872 | 871.5062 | 855.4718 | 841.2212 | 828.4188 | 816.8139 | 806.2144 | 796.4702 | 787.4617 | 779.0924
[8 empty] | Offshore Wind - Class 9 | Conservative | 2640.0221 | 2362.169 | 2145.2868 | 1954.4834 | 1778.0622 | 1610.7073 | 1527.1916 | 1470.5758 | 1428.1106 | 1394.3259 | 1366.3857 | 1342.6357 | 1322.0296 | 1303.865 | 1287.6482 | 1273.0195 | 1259.7093 | 1247.5101 | 1236.2591 | 1225.8264 | 1216.1065
[8 empty] | Offshore Wind - Class 10 | Advanced | 1285.4067 | 1128.8545 | 1040.7634 | 980.8668 | 936.1239 | 900.747 | 823.5602 | 772.8409 | 735.6611 | 706.6147 | 682.9529 | 663.0975 | 646.0635 | 631.1972 | 618.0439 | 606.2754 | 595.6474 | 585.9736 | 577.1087 | 568.9376 | 561.3675
[8 empty] | Offshore Wind - Class 10 | Moderate | 1863.2108 | 1600.7417 | 1407.9741 | 1342.952 | 1293.8558 | 1254.7005 | 1168.1641 | 1110.4099 | 1067.586 | 1033.8253 | 1006.1152 | 982.7128 | 962.5226 | 944.8136 | 929.0748 | 914.9354 | 902.1185 | 890.412 | 879.6501 | 869.7008 | 860.4574
[8 empty] | Offshore Wind - Class 10 | Conservative | 2915.7346 | 2608.8637 | 2369.3314 | 2158.6013 | 1963.7553 | 1778.9227 | 1686.6849 | 1624.1564 | 1577.2563 | 1539.9433 | 1509.0851 | 1482.8548 | 1460.0967 | 1440.035 | 1422.1246 | 1405.9682 | 1391.268 | 1377.7947 | 1365.3687 | 1353.8464 | 1343.1115
[8 empty] | Offshore Wind - Class 11 | Advanced | 1402.4079 | 1231.606 | 1135.4965 | 1070.148 | 1021.3325 | 982.7355 | 898.523 | 843.187 | 802.623 | 770.9327 | 745.1171 | 723.4545 | 704.87 | 688.6505 | 674.3 | 661.4603 | 649.8649 | 639.3105 | 629.6387 | 620.7239 | 612.4647
[8 empty] | Offshore Wind - Class 11 | Moderate | 2032.8055 | 1746.4456 | 1536.1318 | 1465.1912 | 1411.6262 | 1368.9068 | 1274.4937 | 1211.4825 | 1164.7607 | 1127.9269 | 1097.6946 | 1072.162 | 1050.1341 | 1030.8132 | 1013.6417 | 998.2153 | 984.2318 | 971.4597 | 959.7183 | 948.8634 | 938.7786
[8 empty] | Offshore Wind - Class 11 | Conservative | 3181.1329 | 2846.3298 | 2584.9945 | 2355.0831 | 2142.5018 | 1940.8451 | 1840.2116 | 1771.9916 | 1720.8226 | 1680.1132 | 1646.4462 | 1617.8283 | 1592.9988 | 1571.111 | 1551.5703 | 1533.9434 | 1517.905 | 1503.2054 | 1489.6483 | 1477.0773 | 1465.3652
[8 empty] | Offshore Wind - Class 12 | Advanced | 1542.2738 | 1354.4373 | 1248.7426 | 1176.8767 | 1123.1927 | 1080.7463 | 988.1351 | 927.2803 | 882.6707 | 847.8199 | 819.4296 | 795.6065 | 775.1686 | 757.3315 | 741.5497 | 727.4295 | 714.6776 | 703.0706 | 692.4343 | 682.6304 | 673.5475
[8 empty] | Offshore Wind - Class 12 | Moderate | 2235.5426 | 1920.6233 | 1689.3343 | 1611.3186 | 1552.4114 | 1505.4315 | 1401.6023 | 1332.3069 | 1280.9254 | 1240.4181 | 1207.1707 | 1179.0916 | 1154.8668 | 1133.619 | 1114.7349 | 1097.77 | 1082.3918 | 1068.346 | 1055.4336 | 1043.4961 | 1032.4055
[8 empty] | Offshore Wind - Class 12 | Conservative | 3498.3958 | 3130.2018 | 2842.8029 | 2589.9619 | 2356.1792 | 2134.4108 | 2023.7409 | 1948.7171 | 1892.4448 | 1847.6754 | 1810.6507 | 1779.1787 | 1751.8728 | 1727.8021 | 1706.3126 | 1686.9276 | 1669.2898 | 1653.1241 | 1638.215 | 1624.3901 | 1611.51
[8 empty] | Offshore Wind - Class 13 | Advanced | 1804.9597 | 1585.1302 | 1461.4332 | 1377.3268 | 1314.4991 | 1264.823 | 1156.4379 | 1085.2182 | 1033.0105 | 992.2237 | 958.998 | 931.1172 | 907.1982 | 886.323 | 867.8533 | 851.328 | 836.4042 | 822.8203 | 810.3723 | 798.8986 | 788.2686
[8 empty] | Offshore Wind - Class 13 | Moderate | 2616.3086 | 2247.7511 | 1977.0681 | 1885.7644 | 1816.824 | 1761.8423 | 1640.3285 | 1559.2304 | 1499.0974 | 1451.6907 | 1412.7805 | 1379.9189 | 1351.568 | 1326.7012 | 1304.6008 | 1284.7463 | 1266.7489 | 1250.3107 | 1235.199 | 1221.2282 | 1208.2487
[8 empty] | Offshore Wind - Class 13 | Conservative | 4094.2557 | 3663.3496 | 3326.9997 | 3031.0939 | 2757.4925 | 2497.9517 | 2368.432 | 2280.6299 | 2214.7731 | 2162.3784 | 2119.0475 | 2082.2151 | 2050.2583 | 2022.0879 | 1996.9381 | 1974.2515 | 1953.6095 | 1934.6904 | 1917.2419 | 1901.0624 | 1885.9884
[8 empty] | Offshore Wind - Class 14 | Advanced | 2130.8776 | 1871.3539 | 1725.3212 | 1626.0279 | 1551.8555 | 1493.2096 | 1365.2536 | 1281.1738 | 1219.5391 | 1171.3876 | 1132.1623 | 1099.2471 | 1071.0091 | 1046.3646 | 1024.5598 | 1005.0505 | 987.432 | 971.3952 | 956.6996 | 943.154 | 930.6047
[8 empty] | Offshore Wind - Class 14 | Moderate | 3088.7301 | 2653.6229 | 2334.0632 | 2226.2731 | 2144.8842 | 2079.9746 | 1936.5193 | 1840.7775 | 1769.7864 | 1713.8196 | 1667.8834 | 1629.0881 | 1595.6179 | 1566.2609 | 1540.1699 | 1516.7303 | 1495.4832 | 1476.0768 | 1458.2363 | 1441.7429 | 1426.4197
[8 empty] | Offshore Wind - Class 14 | Conservative | 4833.5471 | 4324.8331 | 3927.7493 | 3578.4124 | 3255.4073 | 2949.0017 | 2796.0949 | 2692.4386 | 2614.6902 | 2552.8347 | 2501.6796 | 2458.1964 | 2420.4693 | 2387.2121 | 2357.5212 | 2330.7381 | 2306.3687 | 2284.0335 | 2263.4343 | 2244.3333 | 2226.5375
[10 empty] | 2030 | 2031 | 2032 | 2033 | 2034 | 2035 | 2036 | 2037 | 2038 | 2039 | 2040 | 2041 | 2042 | 2043 | 2044 | 2045 | 2046 | 2047 | 2048 | 2049 | 2050
[7 empty] | Levelized Cost of Energy ($/MWh) | Offshore Wind - Class 8 | Advanced | 90.9127 | 80.6353 | 74.795 | 70.7792 | 67.7836 | 65.3964 | 60.5213 | 57.3094 | 54.9364 | 53.0679 | 51.544 | 50.2563 | 49.1534 | 48.1944 | 47.3322 | 46.5652 | 45.8688 | 45.2404 | 44.6535 | 44.1181 | 43.62
[8 empty] | Offshore Wind - Class 8 | Moderate | 132.7447 | 115.3797 | 102.7454 | 98.245 | 94.82 | 92.0735 | 86.3549 | 82.5249 | 79.6657 | 77.3963 | 75.5367 | 73.9422 | 72.5872 | 71.3787 | 70.3132 | 69.3516 | 68.4761 | 67.6729 | 66.9313 | 66.2562 | 65.6135
[8 empty] | Offshore Wind - Class 8 | Conservative | 207.1887 | 186.446 | 170.3962 | 156.3703 | 143.4525 | 131.2725 | 125.0112 | 120.7202 | 117.4814 | 114.9131 | 112.7791 | 110.9566 | 109.3913 | 107.984 | 106.7447 | 105.6006 | 104.5772 | 103.6363 | 102.7659 | 101.9562 | 101.1996
[8 empty] | Offshore Wind - Class 9 | Advanced | 95.6135 | 84.7714 | 78.611 | 74.3758 | 71.2165 | 68.6991 | 63.5547 | 60.1539 | 57.6506 | 55.6906 | 54.0829 | 52.7246 | 51.5613 | 50.5399 | 49.6404 | 48.822 | 48.0878 | 47.4251 | 46.8063 | 46.2419 | 45.7167
[8 empty] | Offshore Wind - Class 9 | Moderate | 139.7767 | 121.441 | 108.0978 | 103.3284 | 99.716 | 96.8393 | 90.8035 | 86.7435 | 83.7267 | 81.3324 | 79.3705 | 77.7043 | 76.2589 | 74.9842 | 73.8601 | 72.8458 | 71.9224 | 71.0752 | 70.2931 | 69.5809 | 68.9031
[8 empty] | Offshore Wind - Class 9 | Conservative | 218.393 | 196.4852 | 179.5305 | 164.7119 | 151.063 | 138.1925 | 131.5547 | 127.0536 | 123.6351 | 120.9243 | 118.672 | 116.7485 | 115.0719 | 113.6113 | 112.2794 | 111.096 | 109.9927 | 109 | 108.0816 | 107.2274 | 106.4291
[8 empty] | Offshore Wind - Class 10 | Advanced | 97.706 | 86.609 | 80.2774 | 75.9516 | 72.6988 | 70.1189 | 64.8448 | 61.3704 | 58.7924 | 56.7833 | 55.1354 | 53.7432 | 52.5509 | 51.5041 | 50.5822 | 49.7436 | 48.9912 | 48.3121 | 47.678 | 47.0996 | 46.5614
[8 empty] | Offshore Wind - Class 10 | Moderate | 143.0026 | 124.1919 | 110.4777 | 105.6109 | 101.9076 | 98.9585 | 92.7691 | 88.606 | 85.5128 | 83.0579 | 81.0463 | 79.3219 | 77.8562 | 76.5494 | 75.3817 | 74.342 | 73.3956 | 72.5273 | 71.7402 | 70.9958 | 70.3154
[8 empty] | Offshore Wind - Class 10 | Conservative | 223.6445 | 201.2084 | 183.7655 | 168.5563 | 154.5465 | 141.3349 | 134.5279 | 129.912 | 126.4066 | 123.6269 | 121.3172 | 119.3449 | 117.6259 | 116.1281 | 114.7626 | 113.5491 | 112.418 | 111.4001 | 110.4584 | 109.5826 | 108.7642
[8 empty] | Offshore Wind - Class 11 | Advanced | 101.0404 | 89.5451 | 82.9861 | 78.5049 | 75.1353 | 72.4627 | 67.0134 | 63.4019 | 60.7436 | 58.6509 | 56.9442 | 55.5131 | 54.2779 | 53.1935 | 52.2284 | 51.3697 | 50.5903 | 49.8868 | 49.2299 | 48.6307 | 48.0733
[8 empty] | Offshore Wind - Class 11 | Moderate | 147.9612 | 128.4705 | 114.2597 | 109.2177 | 105.381 | 102.3257 | 95.9147 | 91.6024 | 88.3983 | 85.8555 | 83.7717 | 82.0022 | 80.4672 | 79.1135 | 77.9198 | 76.8427 | 75.862 | 74.9624 | 74.1318 | 73.3756 | 72.6559
[8 empty] | Offshore Wind - Class 11 | Conservative | 231.4983 | 208.2058 | 190.1754 | 174.4145 | 159.8962 | 146.2051 | 139.1541 | 134.3728 | 130.7416 | 127.8621 | 125.4696 | 123.4265 | 121.6456 | 120.0941 | 118.6795 | 117.4225 | 116.2753 | 115.1962 | 114.2207 | 113.3134 | 112.4656
[8 empty] | Offshore Wind - Class 12 | Advanced | 107.4155 | 95.1915 | 88.2327 | 83.4647 | 79.895 | 77.0503 | 71.2577 | 67.418 | 64.5916 | 62.3785 | 60.5631 | 59.0408 | 57.7269 | 56.5732 | 55.5572 | 54.6435 | 53.814 | 53.055 | 52.3662 | 51.7286 | 51.1352
[8 empty] | Offshore Wind - Class 12 | Moderate | 157.2487 | 136.5344 | 121.4582 | 116.0951 | 112.0371 | 108.7633 | 101.9716 | 97.3871 | 93.9806 | 91.2768 | 89.0613 | 87.1796 | 85.5471 | 84.1248 | 82.8551 | 81.6923 | 80.666 | 79.7089 | 78.8251 | 78.0207 | 77.2548
[8 empty] | Offshore Wind - Class 12 | Conservative | 246.0417 | 221.2849 | 202.1228 | 185.3335 | 169.9465 | 155.3994 | 147.9382 | 142.8245 | 138.9948 | 135.9038 | 133.3605 | 131.2169 | 129.323 | 127.6457 | 126.1687 | 124.8321 | 123.5853 | 122.464 | 121.4265 | 120.4616 | 119.5597
[8 empty] | Offshore Wind - Class 13 | Advanced | 148.9693 | 131.7874 | 121.9758 | 115.2977 | 110.264 | 106.2842 | 98.1334 | 92.7313 | 88.7597 | 85.6552 | 83.089 | 80.9603 | 79.1045 | 77.494 | 76.0614 | 74.7729 | 73.6215 | 72.5509 | 71.5825 | 70.6861 | 69.8521
[8 empty] | Offshore Wind - Class 13 | Moderate | 219.0859 | 189.8843 | 168.5996 | 161.0667 | 155.3453 | 150.7689 | 141.1621 | 134.7318 | 129.9303 | 126.1519 | 123.0334 | 120.3849 | 118.0873 | 116.0609 | 114.2804 | 112.6741 | 111.212 | 109.8711 | 108.6334 | 107.4844 | 106.4406
[8 empty] | Offshore Wind - Class 13 | Conservative | 344.2512 | 309.3008 | 282.2631 | 258.5626 | 236.7945 | 216.2726 | 205.6723 | 198.5387 | 193.1131 | 188.8232 | 185.21 | 182.1711 | 179.524 | 177.1814 | 175.0819 | 173.1806 | 171.4439 | 169.8929 | 168.4132 | 167.0358 | 165.7934
[8 empty] | Offshore Wind - Class 14 | Advanced | 209.9902 | 185.6453 | 171.7735 | 162.2813 | 155.1865 | 149.5065 | 137.9608 | 130.3106 | 124.6971 | 120.2811 | 116.659 | 113.6361 | 110.992 | 108.7043 | 106.704 | 104.8726 | 103.2098 | 101.7212 | 100.3515 | 99.0837 | 97.9044
[8 empty] | Offshore Wind - Class 14 | Moderate | 309.3605 | 268.0043 | 237.7272 | 227.1043 | 218.9862 | 212.4352 | 198.8618 | 189.7361 | 182.9838 | 177.5695 | 173.1538 | 169.4044 | 166.1521 | 163.3408 | 160.7775 | 158.5173 | 156.4072 | 154.523 | 152.7847 | 151.172 | 149.6683
[8 empty] | Offshore Wind - Class 14 | Conservative | 486.944 | 437.364 | 398.9226 | 365.3566 | 334.4236 | 305.2874 | 290.2638 | 280.1013 | 272.4391 | 266.3117 | 261.2182 | 256.9595 | 253.1634 | 249.8002 | 246.8718 | 244.2233 | 241.7201 | 239.5009 | 237.4491 | 235.5415 | 233.6757
[10 empty] | 2030 | 2031 | 2032 | 2033 | 2034 | 2035 | 2036 | 2037 | 2038 | 2039 | 2040 | 2041 | 2042 | 2043 | 2044 | 2045 | 2046 | 2047 | 2048 | 2049 | 2050
[5 empty] | Additional Factors |  | Tax Credit | 10 year CRF | Advanced | 12.34% | 12.34% | 12.34% | 12.34% | 12.34% | 12.34% | 12.34% | 12.34% | 12.34% | 12.34% | 12.34% | 12.34% | 12.34% | 12.34% | 12.34% | 12.34% | 12.34% | 12.34% | 12.34% | 12.34% | 12.34%
[8 empty] | 10 year CRF | Moderate | 12.34% | 12.34% | 12.34% | 12.34% | 12.34% | 12.34% | 12.34% | 12.34% | 12.34% | 12.34% | 12.34% | 12.34% | 12.34% | 12.34% | 12.34% | 12.34% | 12.34% | 12.34% | 12.34% | 12.34% | 12.34%
[8 empty] | 10 year CRF | Conservative | 12.34% | 12.34% | 12.34% | 12.34% | 12.34% | 12.34% | 12.34% | 12.34% | 12.34% | 12.34% | 12.34% | 12.34% | 12.34% | 12.34% | 12.34% | 12.34% | 12.34% | 12.34% | 12.34% | 12.34% | 12.34%
[8 empty] | ITC Schedule | * | bar: 2030 to 2050
[8 empty] | PTC | Advanced | 0 | 0 | 0 | 0 | 0 | 0 | 0 | 0 | 0 | 0 | 0 | 0 | 0 | 0 | 0 | 0 | 0 | 0 | 0 | 0 | 0
[8 empty] | PTC | Moderate | 0 | 0 | 0 | 0 | 0 | 0 | 0 | 0 | 0 | 0 | 0 | 0 | 0 | 0 | 0 | 0 | 0 | 0 | 0 | 0 | 0
[8 empty] | PTC | Conservative | 0 | 0 | 0 | 0 | 0 | 0 | 0 | 0 | 0 | 0 | 0 | 0 | 0 | 0 | 0 | 0 | 0 | 0 | 0 | 0 | 0
[8 empty] | PVD | Advanced | 0.83964 | 0.83964 | 0.83964 | 0.83964 | 0.83964 | 0.83964 | 0.83964 | 0.83964 | 0.83964 | 0.83964 | 0.83964 | 0.83964 | 0.83964 | 0.83964 | 0.83964 | 0.83964 | 0.83964 | 0.83964 | 0.83964 | 0.83964 | 0.83964
[8 empty] | PVD | Moderate | 0.83964 | 0.83964 | 0.83964 | 0.83964 | 0.83964 | 0.83964 | 0.83964 | 0.83964 | 0.83964 | 0.83964 | 0.83964 | 0.83964 | 0.83964 | 0.83964 | 0.83964 | 0.83964 | 0.83964 | 0.83964 | 0.83964 | 0.83964 | 0.83964
[8 empty] | PVD | Conservative | 0.83964 | 0.83964 | 0.83964 | 0.83964 | 0.83964 | 0.83964 | 0.83964 | 0.83964 | 0.83964 | 0.83964 | 0.83964 | 0.83964 | 0.83964 | 0.83964 | 0.83964 | 0.83964 | 0.83964 | 0.83964 | 0.83964 | 0.83964 | 0.83964
[8 empty] | PFF | Advanced | 1.0556 | 1.0556 | 1.0556 | 1.0556 | 1.0556 | 1.0556 | 1.0556 | 1.0556 | 1.0556 | 1.0556 | 1.0556 | 1.0556 | 1.0556 | 1.0556 | 1.0556 | 1.0556 | 1.0556 | 1.0556 | 1.0556 | 1.0556 | 1.0556
[8 empty] | PFF | Moderate | 1.0556 | 1.0556 | 1.0556 | 1.0556 | 1.0556 | 1.0556 | 1.0556 | 1.0556 | 1.0556 | 1.0556 | 1.0556 | 1.0556 | 1.0556 | 1.0556 | 1.0556 | 1.0556 | 1.0556 | 1.0556 | 1.0556 | 1.0556 | 1.0556
[8 empty] | PFF | Conservative | 1.0556 | 1.0556 | 1.0556 | 1.0556 | 1.0556 | 1.0556 | 1.0556 | 1.0556 | 1.0556 | 1.0556 | 1.0556 | 1.0556 | 1.0556 | 1.0556 | 1.0556 | 1.0556 | 1.0556 | 1.0556 | 1.0556 | 1.0556 | 1.0556
[6 empty] | MACRS |  | Year (Advanced) |  | 2030 | 2031 | 2032 | 2033 | 2034 | 2035 | 2036 | 2037 | 2038 | 2039 | 2040 | 2041 | 2042 | 2043 | 2044 | 2045 | 2046 | 2047 | 2048 | 2049 | 2050
[6 empty] | 0.2 | Depreciation Factor | 1 |  | 0.93799 | 0.93799 | 0.93799 | 0.93799 | 0.93799 | 0.93799 | 0.93799 | 0.93799 | 0.93799 | 0.93799 | 0.93799 | 0.93799 | 0.93799 | 0.93799 | 0.93799 | 0.93799 | 0.93799 | 0.93799 | 0.93799 | 0.93799 | 0.93799
[6 empty] | 0.32 |  | 2 |  | 0.87982 | 0.87982 | 0.87982 | 0.87982 | 0.87982 | 0.87982 | 0.87982 | 0.87982 | 0.87982 | 0.87982 | 0.87982 | 0.87982 | 0.87982 | 0.87982 | 0.87982 | 0.87982 | 0.87982 | 0.87982 | 0.87982 | 0.87982 | 0.87982
[6 empty] | 0.192 |  | 3 |  | 0.82527 | 0.82527 | 0.82527 | 0.82527 | 0.82527 | 0.82527 | 0.82527 | 0.82527 | 0.82527 | 0.82527 | 0.82527 | 0.82527 | 0.82527 | 0.82527 | 0.82527 | 0.82527 | 0.82527 | 0.82527 | 0.82527 | 0.82527 | 0.82527
[6 empty] | 0.1152 |  | 4 |  | 0.77409 | 0.77409 | 0.77409 | 0.77409 | 0.77409 | 0.77409 | 0.77409 | 0.77409 | 0.77409 | 0.77409 | 0.77409 | 0.77409 | 0.77409 | 0.77409 | 0.77409 | 0.77409 | 0.77409 | 0.77409 | 0.77409 | 0.77409 | 0.77409
[6 empty] | 0.1152 |  | 5 |  | 0.72609 | 0.72609 | 0.72609 | 0.72609 | 0.72609 | 0.72609 | 0.72609 | 0.72609 | 0.72609 | 0.72609 | 0.72609 | 0.72609 | 0.72609 | 0.72609 | 0.72609 | 0.72609 | 0.72609 | 0.72609 | 0.72609 | 0.72609 | 0.72609
[6 empty] | 0.0576 |  | 6 |  | 0.68107 | 0.68107 | 0.68107 | 0.68107 | 0.68107 | 0.68107 | 0.68107 | 0.68107 | 0.68107 | 0.68107 | 0.68107 | 0.68107 | 0.68107 | 0.68107 | 0.68107 | 0.68107 | 0.68107 | 0.68107 | 0.68107 | 0.68107 | 0.68107
[8 empty] | Year (Moderate) |  | 2030 | 2031 | 2032 | 2033 | 2034 | 2035 | 2036 | 2037 | 2038 | 2039 | 2040 | 2041 | 2042 | 2043 | 2044 | 2045 | 2046 | 2047 | 2048 | 2049 | 2050
[8 empty] | 1 |  | 0.93799 | 0.93799 | 0.93799 | 0.93799 | 0.93799 | 0.93799 | 0.93799 | 0.93799 | 0.93799 | 0.93799 | 0.93799 | 0.93799 | 0.93799 | 0.93799 | 0.93799 | 0.93799 | 0.93799 | 0.93799 | 0.93799 | 0.93799 | 0.93799
[8 empty] | 2 |  | 0.87982 | 0.87982 | 0.87982 | 0.87982 | 0.87982 | 0.87982 | 0.87982 | 0.87982 | 0.87982 | 0.87982 | 0.87982 | 0.87982 | 0.87982 | 0.87982 | 0.87982 | 0.87982 | 0.87982 | 0.87982 | 0.87982 | 0.87982 | 0.87982
[8 empty] | 3 |  | 0.82527 | 0.82527 | 0.82527 | 0.82527 | 0.82527 | 0.82527 | 0.82527 | 0.82527 | 0.82527 | 0.82527 | 0.82527 | 0.82527 | 0.82527 | 0.82527 | 0.82527 | 0.82527 | 0.82527 | 0.82527 | 0.82527 | 0.82527 | 0.82527
[8 empty] | 4 |  | 0.77409 | 0.77409 | 0.77409 | 0.77409 | 0.77409 | 0.77409 | 0.77409 | 0.77409 | 0.77409 | 0.77409 | 0.77409 | 0.77409 | 0.77409 | 0.77409 | 0.77409 | 0.77409 | 0.77409 | 0.77409 | 0.77409 | 0.77409 | 0.77409
[8 empty] | 5 |  | 0.72609 | 0.72609 | 0.72609 | 0.72609 | 0.72609 | 0.72609 | 0.72609 | 0.72609 | 0.72609 | 0.72609 | 0.72609 | 0.72609 | 0.72609 | 0.72609 | 0.72609 | 0.72609 | 0.72609 | 0.72609 | 0.72609 | 0.72609 | 0.72609
[8 empty] | 6 |  | 0.68107 | 0.68107 | 0.68107 | 0.68107 | 0.68107 | 0.68107 | 0.68107 | 0.68107 | 0.68107 | 0.68107 | 0.68107 | 0.68107 | 0.68107 | 0.68107 | 0.68107 | 0.68107 | 0.68107 | 0.68107 | 0.68107 | 0.68107 | 0.68107
[8 empty] | Year (Conservative) |  | 2030 | 2031 | 2032 | 2033 | 2034 | 2035 | 2036 | 2037 | 2038 | 2039 | 2040 | 2041 | 2042 | 2043 | 2044 | 2045 | 2046 | 2047 | 2048 | 2049 | 2050
[8 empty] | 1 |  | 0.93799 | 0.93799 | 0.93799 | 0.93799 | 0.93799 | 0.93799 | 0.93799 | 0.93799 | 0.93799 | 0.93799 | 0.93799 | 0.93799 | 0.93799 | 0.93799 | 0.93799 | 0.93799 | 0.93799 | 0.93799 | 0.93799 | 0.93799 | 0.93799
[8 empty] | 2 |  | 0.87982 | 0.87982 | 0.87982 | 0.87982 | 0.87982 | 0.87982 | 0.87982 | 0.87982 | 0.87982 | 0.87982 | 0.87982 | 0.87982 | 0.87982 | 0.87982 | 0.87982 | 0.87982 | 0.87982 | 0.87982 | 0.87982 | 0.87982 | 0.87982
[8 empty] | 3 |  | 0.82527 | 0.82527 | 0.82527 | 0.82527 | 0.82527 | 0.82527 | 0.82527 | 0.82527 | 0.82527 | 0.82527 | 0.82527 | 0.82527 | 0.82527 | 0.82527 | 0.82527 | 0.82527 | 0.82527 | 0.82527 | 0.82527 | 0.82527 | 0.82527
[8 empty] | 4 |  | 0.77409 | 0.77409 | 0.77409 | 0.77409 | 0.77409 | 0.77409 | 0.77409 | 0.77409 | 0.77409 | 0.77409 | 0.77409 | 0.77409 | 0.77409 | 0.77409 | 0.77409 | 0.77409 | 0.77409 | 0.77409 | 0.77409 | 0.77409 | 0.77409
[8 empty] | 5 |  | 0.72609 | 0.72609 | 0.72609 | 0.72609 | 0.72609 | 0.72609 | 0.72609 | 0.72609 | 0.72609 | 0.72609 | 0.72609 | 0.72609 | 0.72609 | 0.72609 | 0.72609 | 0.72609 | 0.72609 | 0.72609 | 0.72609 | 0.72609 | 0.72609
[8 empty] | 6 |  | 0.68107 | 0.68107 | 0.68107 | 0.68107 | 0.68107 | 0.68107 | 0.68107 | 0.68107 | 0.68107 | 0.68107 | 0.68107 | 0.68107 | 0.68107 | 0.68107 | 0.68107 | 0.68107 | 0.68107 | 0.68107 | 0.68107 | 0.68107 | 0.68107
[10 empty] | 2030 | 2031 | 2032 | 2033 | 2034 | 2035 | 2036 | 2037 | 2038 | 2039 | 2040 | 2041 | 2042 | 2043 | 2044 | 2045 | 2046 | 2047 | 2048 | 2049 | 2050
[7 empty] | Construction Finance Factor | CFF | Advanced | 1.1087 | 1.1087 | 1.1087 | 1.1087 | 1.1087 | 1.1087 | 1.1087 | 1.1087 | 1.1087 | 1.1087 | 1.1087 | 1.1087 | 1.1087 | 1.1087 | 1.1087 | 1.1087 | 1.1087 | 1.1087 | 1.1087 | 1.1087 | 1.1087
[8 empty] | CFF | Moderate | 1.1087 | 1.1087 | 1.1087 | 1.1087 | 1.1087 | 1.1087 | 1.1087 | 1.1087 | 1.1087 | 1.1087 | 1.1087 | 1.1087 | 1.1087 | 1.1087 | 1.1087 | 1.1087 | 1.1087 | 1.1087 | 1.1087 | 1.1087 | 1.1087
[8 empty] | CFF | Conservative | 1.1087 | 1.1087 | 1.1087 | 1.1087 | 1.1087 | 1.1087 | 1.1087 | 1.1087 | 1.1087 | 1.1087 | 1.1087 | 1.1087 | 1.1087 | 1.1087 | 1.1087 | 1.1087 | 1.1087 | 1.1087 | 1.1087 | 1.1087 | 1.1087
[8 empty] | Accumulated Interest - Year 1 | * | 1.0344 | 1.0344 | 1.0344 | 1.0344 | 1.0344 | 1.0344 | 1.0344 | 1.0344 | 1.0344 | 1.0344 | 1.0344 | 1.0344 | 1.0344 | 1.0344 | 1.0344 | 1.0344 | 1.0344 | 1.0344 | 1.0344 | 1.0344 | 1.0344
[8 empty] | Accumulated Interest - Year 2 | * | 1.1068 | 1.1068 | 1.1068 | 1.1068 | 1.1068 | 1.1068 | 1.1068 | 1.1068 | 1.1068 | 1.1068 | 1.1068 | 1.1068 | 1.1068 | 1.1068 | 1.1068 | 1.1068 | 1.1068 | 1.1068 | 1.1068 | 1.1068 | 1.1068
[8 empty] | Accumulated Interest - Year 3 | * | 1.1843 | 1.1843 | 1.1843 | 1.1843 | 1.1843 | 1.1843 | 1.1843 | 1.1843 | 1.1843 | 1.1843 | 1.1843 | 1.1843 | 1.1843 | 1.1843 | 1.1843 | 1.1843 | 1.1843 | 1.1843 | 1.1843 | 1.1843 | 1.1843
[8 empty] | Accumulated Equity Cost - Year 1 | Advanced | 1.0607 | 1.0607 | 1.0607 | 1.0607 | 1.0607 | 1.0607 | 1.0607 | 1.0607 | 1.0607 | 1.0607 | 1.0607 | 1.0607 | 1.0607 | 1.0607 | 1.0607 | 1.0607 | 1.0607 | 1.0607 | 1.0607 | 1.0607 | 1.0607
[8 empty] | Accumulated Equity Cost - Year 2 | Advanced | 1.1932 | 1.1932 | 1.1932 | 1.1932 | 1.1932 | 1.1932 | 1.1932 | 1.1932 | 1.1932 | 1.1932 | 1.1932 | 1.1932 | 1.1932 | 1.1932 | 1.1932 | 1.1932 | 1.1932 | 1.1932 | 1.1932 | 1.1932 | 1.1932
[8 empty] | Accumulated Equity Cost - Year 3 | Advanced | 1.3424 | 1.3424 | 1.3424 | 1.3424 | 1.3424 | 1.3424 | 1.3424 | 1.3424 | 1.3424 | 1.3424 | 1.3424 | 1.3424 | 1.3424 | 1.3424 | 1.3424 | 1.3424 | 1.3424 | 1.3424 | 1.3424 | 1.3424 | 1.3424
[8 empty] | Accumulated Equity Cost - Year 1 | Moderate | 1.0607 | 1.0607 | 1.0607 | 1.0607 | 1.0607 | 1.0607 | 1.0607 | 1.0607 | 1.0607 | 1.0607 | 1.0607 | 1.0607 | 1.0607 | 1.0607 | 1.0607 | 1.0607 | 1.0607 | 1.0607 | 1.0607 | 1.0607 | 1.0607
[8 empty] | Accumulated Equity Cost - Year 2 | Moderate | 1.1932 | 1.1932 | 1.1932 | 1.1932 | 1.1932 | 1.1932 | 1.1932 | 1.1932 | 1.1932 | 1.1932 | 1.1932 | 1.1932 | 1.1932 | 1.1932 | 1.1932 | 1.1932 | 1.1932 | 1.1932 | 1.1932 | 1.1932 | 1.1932
[8 empty] | Accumulated Equity Cost - Year 3 | Moderate | 1.3424 | 1.3424 | 1.3424 | 1.3424 | 1.3424 | 1.3424 | 1.3424 | 1.3424 | 1.3424 | 1.3424 | 1.3424 | 1.3424 | 1.3424 | 1.3424 | 1.3424 | 1.3424 | 1.3424 | 1.3424 | 1.3424 | 1.3424 | 1.3424
[8 empty] | Accumulated Equity Cost - Year 1 | Conservative | 1.0607 | 1.0607 | 1.0607 | 1.0607 | 1.0607 | 1.0607 | 1.0607 | 1.0607 | 1.0607 | 1.0607 | 1.0607 | 1.0607 | 1.0607 | 1.0607 | 1.0607 | 1.0607 | 1.0607 | 1.0607 | 1.0607 | 1.0607 | 1.0607
[8 empty] | Accumulated Equity Cost - Year 2 | Conservative | 1.1932 | 1.1932 | 1.1932 | 1.1932 | 1.1932 | 1.1932 | 1.1932 | 1.1932 | 1.1932 | 1.1932 | 1.1932 | 1.1932 | 1.1932 | 1.1932 | 1.1932 | 1.1932 | 1.1932 | 1.1932 | 1.1932 | 1.1932 | 1.1932
[8 empty] | Accumulated Equity Cost - Year 3 | Conservative | 1.3424 | 1.3424 | 1.3424 | 1.3424 | 1.3424 | 1.3424 | 1.3424 | 1.3424 | 1.3424 | 1.3424 | 1.3424 | 1.3424 | 1.3424 | 1.3424 | 1.3424 | 1.3424 | 1.3424 | 1.3424 | 1.3424 | 1.3424 | 1.3424
|  | X |  | Data Sources for Default Inputs
[5 empty] | Current Costs: |  |  |  |  | 2031: Citation; 2036: Dollar Year; 2037: Escalation Index
[5 empty] | Available Capacity (GW) |  |  |  |  | 2031: Musial et al., 2023
[5 empty] | Net Capacity Factor (%) |  |  |  |  | 2031: Bodini et al., 2024; 2032: NREL, 2024a; 2033: Beiter et al., 2016
[5 empty] | Overnight Capital Cost ($/kW) |  |  |  |  | 2031: Nunemaker et al, 2023; 2032: Nunemaker et al, 2020; 2033: NREL, 2024b; 2034: Beiter et al. 2020; 2035: Beiter et al., 2016
[5 empty] | Fixed Operating Expenses ($/kW-yr) |  |  |  |  | 2031: Nunemaker et al, 2023; 2032: Hammond and Cooperman, 2022; 2033: NREL, 2024c
[5 empty] | Variable Operating Expenses ($/MWh) |  |  |  |  | 2031: N/A
[5 empty] | Spur Line Cost ($/kW) |  |  |  |  | 2031: Nunemaker et al, 2023; 2032: Nunemaker et al, 2020; 2033: NREL, 2024b; 2034: Beiter et al. 2020; 2035: Beiter et al., 2016
[5 empty] | Future Projections Costs: |  |  |  |  | 2031: Citation; 2036: Dollar Year; 2037: Escalation Index
[5 empty] | Net Capacity Factor (%) |  |  |  |  | 2031: Wiser et al., 2021
[5 empty] | Overnight Capital Cost ($/kW) |  |  |  |  | 2031: Shields, Beiter, and Nunemaker, 2022
[5 empty] | Fixed Operating Expenses ($/kW-yr) |  |  |  |  | 2031: Wiser et al., 2021
[5 empty] | Variable Operating Expenses ($/MWh) |  |  |  |  | 2031: N/A
[5 empty] | Grid Connection Cost ($/kW) |  |  |  |  | 2031: Shields, Beiter, and Nunemaker, 2022
[5 empty] | Spur Line Cost ($/kW) |  |  |  |  | 2031: Shields, Beiter, and Nunemaker, 2022
[10 empty] | 0 | 0 | 0 | 0 | 0 | 0 | 0 | 0 | 0 | 0 | 0 | 0 | 0 | 0 | 0 | 0 | 0 | 0 | 0 | 0 | 0 | 0 | 0 | 0 | 0 | 0 | 0 | 0 | 0 | 0 | 0 | 0 | 0 | 0 | 0

## Distributed Wind
Distributed Wind | [9 empty] | https://atb.nrel.gov/electricity/2024/distributed_wind
Inputs
Calculated
Input from other tab
| X |  |  | Assumptions
[5 empty] | Technology |  | Base Year: |  |  | 2022
All values are given in 2022 U.S. dollars, see references at the bottom of this worksheet for dollar year conversions where source dollar years don't match 2022.
Distributed Wind Classes
[7 empty] | Technology Classification | Name | Tech | Resource | Scale | Maturity | Average annual wind speed @ 110m above ground | Shear | Weibull K Factor
[8 empty] | Residential DW - Class 1 | Distributed Wind | Class1 | Residential | Y | 9.52 | 0.14 | 2
[8 empty] | Commercial DW - Class 1 | Distributed Wind | Class1 | Commercial | Y | 9.52 | 0.14 | 2
[8 empty] | Midsize DW - Class 1 | Distributed Wind | Class1 | Utility | Y | 9.52 | 0.14 | 2
[8 empty] | Large DW - Class 1 | Distributed Wind | Class1 | Utility | Y | 9.52 | 0.14 | 2
[8 empty] | Residential DW - Class 2 | Distributed Wind | Class2 | Residential | Y | 8.87 | 0.14 | 2
[8 empty] | Commercial DW - Class 2 | Distributed Wind | Class2 | Commercial | Y | 8.87 | 0.14 | 2
[8 empty] | Midsize DW - Class 2 | Distributed Wind | Class2 | Utility | Y | 8.87 | 0.14 | 2
[8 empty] | Large DW - Class 2 | Distributed Wind | Class2 | Utility | Y | 8.87 | 0.14 | 2
[8 empty] | Residential DW - Class 3 | Distributed Wind | Class3 | Residential | Y | 8.66 | 0.14 | 2
[8 empty] | Commercial DW - Class 3 | Distributed Wind | Class3 | Commercial | Y | 8.66 | 0.14 | 2
[8 empty] | Midsize DW - Class 3 | Distributed Wind | Class3 | Utility | Y | 8.66 | 0.14 | 2
[8 empty] | Large DW - Class 3 | Distributed Wind | Class3 | Utility | Y | 8.66 | 0.14 | 2
[8 empty] | Residential DW - Class 4 | Distributed Wind | Class4 | Residential | Y | 8.45 | 0.14 | 2
[8 empty] | Commercial DW - Class 4 | Distributed Wind | Class4 | Commercial | Y | 8.45 | 0.14 | 2
[8 empty] | Midsize DW - Class 4 | Distributed Wind | Class4 | Utility | Y | 8.45 | 0.14 | 2
[8 empty] | Large DW - Class 4 | Distributed Wind | Class4 | Utility | Y | 8.45 | 0.14 | 2
[8 empty] | Residential DW - Class 5 | Distributed Wind | Class5 | Residential | Y | 8.2 | 0.14 | 2
[8 empty] | Commercial DW - Class 5 | Distributed Wind | Class5 | Commercial | Y | 8.2 | 0.14 | 2
[8 empty] | Midsize DW - Class 5 | Distributed Wind | Class5 | Utility | Y | 8.2 | 0.14 | 2
[8 empty] | Large DW - Class 5 | Distributed Wind | Class5 | Utility | Y | 8.2 | 0.14 | 2
[8 empty] | Residential DW - Class 6 | Distributed Wind | Class6 | Residential | Y | 7.84 | 0.14 | 2
[8 empty] | Commercial DW - Class 6 | Distributed Wind | Class6 | Commercial | Y | 7.84 | 0.14 | 2
[8 empty] | Midsize DW - Class 6 | Distributed Wind | Class6 | Utility | Y | 7.84 | 0.14 | 2
[8 empty] | Large DW - Class 6 | Distributed Wind | Class6 | Utility | Y | 7.84 | 0.14 | 2
[8 empty] | Residential DW - Class 7 | Distributed Wind | Class7 | Residential | Y | 7.36 | 0.14 | 2
[8 empty] | Commercial DW - Class 7 | Distributed Wind | Class7 | Commercial | Y | 7.36 | 0.14 | 2
[8 empty] | Midsize DW - Class 7 | Distributed Wind | Class7 | Utility | Y | 7.36 | 0.14 | 2
[8 empty] | Large DW - Class 7 | Distributed Wind | Class7 | Utility | Y | 7.36 | 0.14 | 2
[8 empty] | Residential DW - Class 8 | Distributed Wind | Class8 | Residential | Y | 6.8 | 0.14 | 2
[8 empty] | Commercial DW - Class 8 | Distributed Wind | Class8 | Commercial | Y | 6.8 | 0.14 | 2
[8 empty] | Midsize DW - Class 8 | Distributed Wind | Class8 | Utility | Y | 6.8 | 0.14 | 2
[8 empty] | Large DW - Class 8 | Distributed Wind | Class8 | Utility | Y | 6.8 | 0.14 | 2
[8 empty] | Residential DW - Class 9 | Distributed Wind | Class9 | Residential | Y | 6.21 | 0.14 | 2
[8 empty] | Commercial DW - Class 9 | Distributed Wind | Class9 | Commercial | Y | 6.21 | 0.14 | 2
[8 empty] | Midsize DW - Class 9 | Distributed Wind | Class9 | Utility | Y | 6.21 | 0.14 | 2
[8 empty] | Large DW - Class 9 | Distributed Wind | Class9 | Utility | Y | 6.21 | 0.14 | 2
[8 empty] | Residential DW - Class 10 | Distributed Wind | Class10 | Residential | Y | 5.13 | 0.14 | 2
[8 empty] | Commercial DW - Class 10 | Distributed Wind | Class10 | Commercial | Y | 5.13 | 0.14 | 2
[8 empty] | Midsize DW - Class 10 | Distributed Wind | Class10 | Utility | Y | 5.13 | 0.14 | 2
[8 empty] | Large DW - Class 10 | Distributed Wind | Class10 | Utility | Y | 5.13 | 0.14 | 2
[5 empty] | Finance |  | Financial Assumptions: | [5 empty] | Financial Case |  | R&D
[7 empty] | Capital Recovery Period (Years) |  |  |  |  | 30 | Capital Recovery Period |  | 30
[7 empty] | Depreciation Period |  |  |  |  | 5
[7 empty] | Equity Premium During Construction |  |  |  |  | 2%
[7 empty] | Construction Duration yrs |  |  |  |  | 1
[7 empty] | Year | Capital | Percent of Leverage During Construction | Percent of Equity During Construction
[7 empty] | Index | Fraction
[7 empty] | 0 | 100% | 80% | 20%
[7 empty] | 1 | 0% | 80% | 20%
[7 empty] | 2 | 0% | 80% | 20%
[10 empty] | 2022 | 2023 | 2024 | 2025 | 2026 | 2027 | 2028 | 2029 | 2030 | 2031 | 2032 | 2033 | 2034 | 2035 | 2036 | 2037 | 2038 | 2039 | 2040 | 2041 | 2042 | 2043 | 2044 | 2045 | 2046 | 2047 | 2048 | 2049 | 2050
[7 empty] | Assumptions | Inflation Rate | * | 2.5% | 2.5% | 2.5% | 2.5% | 2.5% | 2.5% | 2.5% | 2.5% | 2.5% | 2.5% | 2.5% | 2.5% | 2.5% | 2.5% | 2.5% | 2.5% | 2.5% | 2.5% | 2.5% | 2.5% | 2.5% | 2.5% | 2.5% | 2.5% | 2.5% | 2.5% | 2.5% | 2.5% | 2.5%
[8 empty] | Interest Rate Nominal | Advanced | bar: 2022 to 2050
[8 empty] | Interest Rate Nominal | Moderate | bar: 2022 to 2050
[8 empty] | Interest Rate Nominal | Conservative | bar: 2022 to 2050
[8 empty] | Calculated Interest Rate Real | Advanced | 4.39% | 4.39% | 4.39% | 4.39% | 4.39% | 4.39% | 4.39% | 4.39% | 4.39% | 4.39% | 4.39% | 4.39% | 4.39% | 4.39% | 4.39% | 4.39% | 4.39% | 4.39% | 4.39% | 4.39% | 4.39% | 4.39% | 4.39% | 4.39% | 4.39% | 4.39% | 4.39% | 4.39% | 4.39%
[8 empty] | Calculated Interest Rate Real | Moderate | 4.39% | 4.39% | 4.39% | 4.39% | 4.39% | 4.39% | 4.39% | 4.39% | 4.39% | 4.39% | 4.39% | 4.39% | 4.39% | 4.39% | 4.39% | 4.39% | 4.39% | 4.39% | 4.39% | 4.39% | 4.39% | 4.39% | 4.39% | 4.39% | 4.39% | 4.39% | 4.39% | 4.39% | 4.39%
[8 empty] | Calculated Interest Rate Real | Conservative | 4.39% | 4.39% | 4.39% | 4.39% | 4.39% | 4.39% | 4.39% | 4.39% | 4.39% | 4.39% | 4.39% | 4.39% | 4.39% | 4.39% | 4.39% | 4.39% | 4.39% | 4.39% | 4.39% | 4.39% | 4.39% | 4.39% | 4.39% | 4.39% | 4.39% | 4.39% | 4.39% | 4.39% | 4.39%
[8 empty] | Interest During Construction - Nominal | * | 6.5% | 6.5% | 6.5% | 6.5% | 6.5% | 6.5% | 6.5% | 6.5% | 6.5% | 6.5% | 6.5% | 6.5% | 6.5% | 6.5% | 6.5% | 6.5% | 6.5% | 6.5% | 6.5% | 6.5% | 6.5% | 6.5% | 6.5% | 6.5% | 6.5% | 6.5% | 6.5% | 6.5% | 6.5%
[8 empty] | Rate of Return on Equity Nominal | Advanced | 10% | 10% | 10% | 10% | 10% | 10% | 10% | 10% | 10% | 10% | 10% | 10% | 10% | 10% | 10% | 10% | 10% | 10% | 10% | 10% | 10% | 10% | 10% | 10% | 10% | 10% | 10% | 10% | 10%
[8 empty] | Rate of Return on Equity Nominal | Moderate | 10% | 10% | 10% | 10% | 10% | 10% | 10% | 10% | 10% | 10% | 10% | 10% | 10% | 10% | 10% | 10% | 10% | 10% | 10% | 10% | 10% | 10% | 10% | 10% | 10% | 10% | 10% | 10% | 10%
[8 empty] | Rate of Return on Equity Nominal | Conservative | 10% | 10% | 10% | 10% | 10% | 10% | 10% | 10% | 10% | 10% | 10% | 10% | 10% | 10% | 10% | 10% | 10% | 10% | 10% | 10% | 10% | 10% | 10% | 10% | 10% | 10% | 10% | 10% | 10%
[8 empty] | Calculated Rate of Return on Equity Real | Advanced | 7.317% | 7.317% | 7.317% | 7.317% | 7.317% | 7.317% | 7.317% | 7.317% | 7.317% | 7.317% | 7.317% | 7.317% | 7.317% | 7.317% | 7.317% | 7.317% | 7.317% | 7.317% | 7.317% | 7.317% | 7.317% | 7.317% | 7.317% | 7.317% | 7.317% | 7.317% | 7.317% | 7.317% | 7.317%
[8 empty] | Calculated Rate of Return on Equity Real | Moderate | 7.317% | 7.317% | 7.317% | 7.317% | 7.317% | 7.317% | 7.317% | 7.317% | 7.317% | 7.317% | 7.317% | 7.317% | 7.317% | 7.317% | 7.317% | 7.317% | 7.317% | 7.317% | 7.317% | 7.317% | 7.317% | 7.317% | 7.317% | 7.317% | 7.317% | 7.317% | 7.317% | 7.317% | 7.317%
[8 empty] | Calculated Rate of Return on Equity Real | Conservative | 7.317% | 7.317% | 7.317% | 7.317% | 7.317% | 7.317% | 7.317% | 7.317% | 7.317% | 7.317% | 7.317% | 7.317% | 7.317% | 7.317% | 7.317% | 7.317% | 7.317% | 7.317% | 7.317% | 7.317% | 7.317% | 7.317% | 7.317% | 7.317% | 7.317% | 7.317% | 7.317% | 7.317% | 7.317%
[8 empty] | Debt Fraction | Advanced | 73% | 73% | 73% | 73% | 73% | 73% | 73% | 73% | 73% | 73% | 73% | 73% | 73% | 73% | 73% | 73% | 73% | 73% | 73% | 73% | 73% | 73% | 73% | 73% | 73% | 73% | 73% | 73% | 73%
[8 empty] | Debt Fraction | Moderate | 73% | 73% | 73% | 73% | 73% | 73% | 73% | 73% | 73% | 73% | 73% | 73% | 73% | 73% | 73% | 73% | 73% | 73% | 73% | 73% | 73% | 73% | 73% | 73% | 73% | 73% | 73% | 73% | 73%
[8 empty] | Debt Fraction | Conservative | 73% | 73% | 73% | 73% | 73% | 73% | 73% | 73% | 73% | 73% | 73% | 73% | 73% | 73% | 73% | 73% | 73% | 73% | 73% | 73% | 73% | 73% | 73% | 73% | 73% | 73% | 73% | 73% | 73%
[8 empty] | Tax Rate (Federal and State) | * | 25.74% | 25.74% | 25.74% | 25.74% | 25.74% | 25.74% | 25.74% | 25.74% | 25.74% | 25.74% | 25.74% | 25.74% | 25.74% | 25.74% | 25.74% | 25.74% | 25.74% | 25.74% | 25.74% | 25.74% | 25.74% | 25.74% | 25.74% | 25.74% | 25.74% | 25.74% | 25.74% | 25.74% | 25.74%
[8 empty] | WACC Nominal | Advanced | 6.495% | 6.495% | 6.495% | 6.495% | 6.495% | 6.495% | 6.495% | 6.495% | 6.495% | 6.495% | 6.495% | 6.495% | 6.495% | 6.495% | 6.495% | 6.495% | 6.495% | 6.495% | 6.495% | 6.495% | 6.495% | 6.495% | 6.495% | 6.495% | 6.495% | 6.495% | 6.495% | 6.495% | 6.495%
[8 empty] | WACC Nominal | Moderate | 6.495% | 6.495% | 6.495% | 6.495% | 6.495% | 6.495% | 6.495% | 6.495% | 6.495% | 6.495% | 6.495% | 6.495% | 6.495% | 6.495% | 6.495% | 6.495% | 6.495% | 6.495% | 6.495% | 6.495% | 6.495% | 6.495% | 6.495% | 6.495% | 6.495% | 6.495% | 6.495% | 6.495% | 6.495%
[8 empty] | WACC Nominal | Conservative | 6.495% | 6.495% | 6.495% | 6.495% | 6.495% | 6.495% | 6.495% | 6.495% | 6.495% | 6.495% | 6.495% | 6.495% | 6.495% | 6.495% | 6.495% | 6.495% | 6.495% | 6.495% | 6.495% | 6.495% | 6.495% | 6.495% | 6.495% | 6.495% | 6.495% | 6.495% | 6.495% | 6.495% | 6.495%
[8 empty] | WACC Real | Advanced | 3.897% | 3.897% | 3.897% | 3.897% | 3.897% | 3.897% | 3.897% | 3.897% | 3.897% | 3.897% | 3.897% | 3.897% | 3.897% | 3.897% | 3.897% | 3.897% | 3.897% | 3.897% | 3.897% | 3.897% | 3.897% | 3.897% | 3.897% | 3.897% | 3.897% | 3.897% | 3.897% | 3.897% | 3.897%
[8 empty] | WACC Real | Moderate | 3.897% | 3.897% | 3.897% | 3.897% | 3.897% | 3.897% | 3.897% | 3.897% | 3.897% | 3.897% | 3.897% | 3.897% | 3.897% | 3.897% | 3.897% | 3.897% | 3.897% | 3.897% | 3.897% | 3.897% | 3.897% | 3.897% | 3.897% | 3.897% | 3.897% | 3.897% | 3.897% | 3.897% | 3.897%
[8 empty] | WACC Real | Conservative | 3.897% | 3.897% | 3.897% | 3.897% | 3.897% | 3.897% | 3.897% | 3.897% | 3.897% | 3.897% | 3.897% | 3.897% | 3.897% | 3.897% | 3.897% | 3.897% | 3.897% | 3.897% | 3.897% | 3.897% | 3.897% | 3.897% | 3.897% | 3.897% | 3.897% | 3.897% | 3.897% | 3.897% | 3.897%
[8 empty] | Capital Recovery Factor (CRF) Nominal | Advanced | 7.654% | 7.654% | 7.654% | 7.654% | 7.654% | 7.654% | 7.654% | 7.654% | 7.654% | 7.654% | 7.654% | 7.654% | 7.654% | 7.654% | 7.654% | 7.654% | 7.654% | 7.654% | 7.654% | 7.654% | 7.654% | 7.654% | 7.654% | 7.654% | 7.654% | 7.654% | 7.654% | 7.654% | 7.654%
[8 empty] | Capital Recovery Factor (CRF) Nominal | Moderate | 7.654% | 7.654% | 7.654% | 7.654% | 7.654% | 7.654% | 7.654% | 7.654% | 7.654% | 7.654% | 7.654% | 7.654% | 7.654% | 7.654% | 7.654% | 7.654% | 7.654% | 7.654% | 7.654% | 7.654% | 7.654% | 7.654% | 7.654% | 7.654% | 7.654% | 7.654% | 7.654% | 7.654% | 7.654%
[8 empty] | Capital Recovery Factor (CRF) Nominal | Conservative | 7.654% | 7.654% | 7.654% | 7.654% | 7.654% | 7.654% | 7.654% | 7.654% | 7.654% | 7.654% | 7.654% | 7.654% | 7.654% | 7.654% | 7.654% | 7.654% | 7.654% | 7.654% | 7.654% | 7.654% | 7.654% | 7.654% | 7.654% | 7.654% | 7.654% | 7.654% | 7.654% | 7.654% | 7.654%
[8 empty] | Capital Recovery Factor (CRF) Real | Advanced | 5.711% | 5.711% | 5.711% | 5.711% | 5.711% | 5.711% | 5.711% | 5.711% | 5.711% | 5.711% | 5.711% | 5.711% | 5.711% | 5.711% | 5.711% | 5.711% | 5.711% | 5.711% | 5.711% | 5.711% | 5.711% | 5.711% | 5.711% | 5.711% | 5.711% | 5.711% | 5.711% | 5.711% | 5.711%
[8 empty] | Capital Recovery Factor (CRF) Real | Moderate | 5.711% | 5.711% | 5.711% | 5.711% | 5.711% | 5.711% | 5.711% | 5.711% | 5.711% | 5.711% | 5.711% | 5.711% | 5.711% | 5.711% | 5.711% | 5.711% | 5.711% | 5.711% | 5.711% | 5.711% | 5.711% | 5.711% | 5.711% | 5.711% | 5.711% | 5.711% | 5.711% | 5.711% | 5.711%
[8 empty] | Capital Recovery Factor (CRF) Real | Conservative | 5.711% | 5.711% | 5.711% | 5.711% | 5.711% | 5.711% | 5.711% | 5.711% | 5.711% | 5.711% | 5.711% | 5.711% | 5.711% | 5.711% | 5.711% | 5.711% | 5.711% | 5.711% | 5.711% | 5.711% | 5.711% | 5.711% | 5.711% | 5.711% | 5.711% | 5.711% | 5.711% | 5.711% | 5.711%
|  |  | X | Future Projections
Base Year
[10 empty] | 2022 | 2023 | 2024 | 2025 | 2026 | 2027 | 2028 | 2029 | 2030 | 2031 | 2032 | 2033 | 2034 | 2035 | 2036 | 2037 | 2038 | 2039 | 2040 | 2041 | 2042 | 2043 | 2044 | 2045 | 2046 | 2047 | 2048 | 2049 | 2050
[5 empty] | Techno-Economic Cost and Performance Parameters |  | Net Capacity Factor (%) | Residential DW - Class 1 | Advanced | 40.83% | 41.9% | 42.97% | 44.04% | 45.11% | 46.18% | 47.25% | 48.32% | 49.4% | 49.4% | 49.4% | 49.4% | 49.4% | 49.4% | 49.4% | 49.4% | 49.4% | 49.4% | 49.4% | 49.4% | 49.4% | 49.4% | 49.4% | 49.4% | 49.4% | 49.4% | 49.4% | 49.4% | 49.4%
[8 empty] | Residential DW - Class 1 | Moderate | 40.83% | 41.9% | 42.97% | 44.04% | 45.11% | 46.18% | 47.25% | 48.32% | 49.4% | 49.4% | 49.4% | 49.4% | 49.4% | 49.4% | 49.4% | 49.4% | 49.4% | 49.4% | 49.4% | 49.4% | 49.4% | 49.4% | 49.4% | 49.4% | 49.4% | 49.4% | 49.4% | 49.4% | 49.4%
[8 empty] | Residential DW - Class 1 | Conservative | 40.83% | 41.9% | 42.97% | 44.04% | 45.11% | 46.18% | 47.25% | 48.32% | 49.4% | 49.4% | 49.4% | 49.4% | 49.4% | 49.4% | 49.4% | 49.4% | 49.4% | 49.4% | 49.4% | 49.4% | 49.4% | 49.4% | 49.4% | 49.4% | 49.4% | 49.4% | 49.4% | 49.4% | 49.4%
[8 empty] | Commercial DW - Class 1 | Advanced | 46.54% | 47.88% | 49.22% | 50.56% | 51.89% | 53.23% | 54.57% | 55.91% | 57.24% | 57.24% | 57.24% | 57.24% | 57.24% | 57.24% | 57.24% | 57.24% | 57.24% | 57.24% | 57.24% | 57.24% | 57.24% | 57.24% | 57.24% | 57.24% | 57.24% | 57.24% | 57.24% | 57.24% | 57.24%
[8 empty] | Commercial DW - Class 1 | Moderate | 46.54% | 47.88% | 49.22% | 50.56% | 51.89% | 53.23% | 54.57% | 55.91% | 57.24% | 57.24% | 57.24% | 57.24% | 57.24% | 57.24% | 57.24% | 57.24% | 57.24% | 57.24% | 57.24% | 57.24% | 57.24% | 57.24% | 57.24% | 57.24% | 57.24% | 57.24% | 57.24% | 57.24% | 57.24%
[8 empty] | Commercial DW - Class 1 | Conservative | 46.54% | 47.88% | 49.22% | 50.56% | 51.89% | 53.23% | 54.57% | 55.91% | 57.24% | 57.24% | 57.24% | 57.24% | 57.24% | 57.24% | 57.24% | 57.24% | 57.24% | 57.24% | 57.24% | 57.24% | 57.24% | 57.24% | 57.24% | 57.24% | 57.24% | 57.24% | 57.24% | 57.24% | 57.24%
[8 empty] | Midsize DW - Class 1 | Advanced | 44.13% | 45.91% | 47.69% | 49.48% | 51.26% | 53.04% | 54.82% | 56.6% | 58.38% | 58.38% | 58.38% | 58.38% | 58.38% | 58.38% | 58.38% | 58.38% | 58.38% | 58.38% | 58.38% | 58.38% | 58.38% | 58.38% | 58.38% | 58.38% | 58.38% | 58.38% | 58.38% | 58.38% | 58.38%
[8 empty] | Midsize DW - Class 1 | Moderate | 44.13% | 45.91% | 47.69% | 49.48% | 51.26% | 53.04% | 54.82% | 56.6% | 58.38% | 58.38% | 58.38% | 58.38% | 58.38% | 58.38% | 58.38% | 58.38% | 58.38% | 58.38% | 58.38% | 58.38% | 58.38% | 58.38% | 58.38% | 58.38% | 58.38% | 58.38% | 58.38% | 58.38% | 58.38%
[8 empty] | Midsize DW - Class 1 | Conservative | 44.13% | 45.91% | 47.69% | 49.48% | 51.26% | 53.04% | 54.82% | 56.6% | 58.38% | 58.38% | 58.38% | 58.38% | 58.38% | 58.38% | 58.38% | 58.38% | 58.38% | 58.38% | 58.38% | 58.38% | 58.38% | 58.38% | 58.38% | 58.38% | 58.38% | 58.38% | 58.38% | 58.38% | 58.38%
[8 empty] | Large DW - Class 1 | Advanced | 49.07% | 50.49% | 51.9% | 53.31% | 54.72% | 56.13% | 57.54% | 58.95% | 60.36% | 60.36% | 60.36% | 60.36% | 60.36% | 60.36% | 60.36% | 60.36% | 60.36% | 60.36% | 60.36% | 60.36% | 60.36% | 60.36% | 60.36% | 60.36% | 60.36% | 60.36% | 60.36% | 60.36% | 60.36%
[8 empty] | Large DW - Class 1 | Moderate | 49.07% | 50.49% | 51.9% | 53.31% | 54.72% | 56.13% | 57.54% | 58.95% | 60.36% | 60.36% | 60.36% | 60.36% | 60.36% | 60.36% | 60.36% | 60.36% | 60.36% | 60.36% | 60.36% | 60.36% | 60.36% | 60.36% | 60.36% | 60.36% | 60.36% | 60.36% | 60.36% | 60.36% | 60.36%
[8 empty] | Large DW - Class 1 | Conservative | 49.07% | 50.49% | 51.9% | 53.31% | 54.72% | 56.13% | 57.54% | 58.95% | 60.36% | 60.36% | 60.36% | 60.36% | 60.36% | 60.36% | 60.36% | 60.36% | 60.36% | 60.36% | 60.36% | 60.36% | 60.36% | 60.36% | 60.36% | 60.36% | 60.36% | 60.36% | 60.36% | 60.36% | 60.36%
[8 empty] | Residential DW - Class 2 | Advanced | 37.7% | 38.77% | 39.83% | 40.9% | 41.97% | 43.03% | 44.1% | 45.17% | 46.24% | 46.24% | 46.24% | 46.24% | 46.24% | 46.24% | 46.24% | 46.24% | 46.24% | 46.24% | 46.24% | 46.24% | 46.24% | 46.24% | 46.24% | 46.24% | 46.24% | 46.24% | 46.24% | 46.24% | 46.24%
[8 empty] | Residential DW - Class 2 | Moderate | 37.7% | 38.77% | 39.83% | 40.9% | 41.97% | 43.03% | 44.1% | 45.17% | 46.24% | 46.24% | 46.24% | 46.24% | 46.24% | 46.24% | 46.24% | 46.24% | 46.24% | 46.24% | 46.24% | 46.24% | 46.24% | 46.24% | 46.24% | 46.24% | 46.24% | 46.24% | 46.24% | 46.24% | 46.24%
[8 empty] | Residential DW - Class 2 | Conservative | 37.7% | 38.77% | 39.83% | 40.9% | 41.97% | 43.03% | 44.1% | 45.17% | 46.24% | 46.24% | 46.24% | 46.24% | 46.24% | 46.24% | 46.24% | 46.24% | 46.24% | 46.24% | 46.24% | 46.24% | 46.24% | 46.24% | 46.24% | 46.24% | 46.24% | 46.24% | 46.24% | 46.24% | 46.24%
[8 empty] | Commercial DW - Class 2 | Advanced | 42.6% | 43.99% | 45.38% | 46.77% | 48.17% | 49.56% | 50.95% | 52.35% | 53.74% | 53.74% | 53.74% | 53.74% | 53.74% | 53.74% | 53.74% | 53.74% | 53.74% | 53.74% | 53.74% | 53.74% | 53.74% | 53.74% | 53.74% | 53.74% | 53.74% | 53.74% | 53.74% | 53.74% | 53.74%
[8 empty] | Commercial DW - Class 2 | Moderate | 42.6% | 43.99% | 45.38% | 46.77% | 48.17% | 49.56% | 50.95% | 52.35% | 53.74% | 53.74% | 53.74% | 53.74% | 53.74% | 53.74% | 53.74% | 53.74% | 53.74% | 53.74% | 53.74% | 53.74% | 53.74% | 53.74% | 53.74% | 53.74% | 53.74% | 53.74% | 53.74% | 53.74% | 53.74%
[8 empty] | Commercial DW - Class 2 | Conservative | 42.6% | 43.99% | 45.38% | 46.77% | 48.17% | 49.56% | 50.95% | 52.35% | 53.74% | 53.74% | 53.74% | 53.74% | 53.74% | 53.74% | 53.74% | 53.74% | 53.74% | 53.74% | 53.74% | 53.74% | 53.74% | 53.74% | 53.74% | 53.74% | 53.74% | 53.74% | 53.74% | 53.74% | 53.74%
[8 empty] | Midsize DW - Class 2 | Advanced | 40.22% | 42.07% | 43.92% | 45.77% | 47.62% | 49.47% | 51.32% | 53.17% | 55.02% | 55.02% | 55.02% | 55.02% | 55.02% | 55.02% | 55.02% | 55.02% | 55.02% | 55.02% | 55.02% | 55.02% | 55.02% | 55.02% | 55.02% | 55.02% | 55.02% | 55.02% | 55.02% | 55.02% | 55.02%
[8 empty] | Midsize DW - Class 2 | Moderate | 40.22% | 42.07% | 43.92% | 45.77% | 47.62% | 49.47% | 51.32% | 53.17% | 55.02% | 55.02% | 55.02% | 55.02% | 55.02% | 55.02% | 55.02% | 55.02% | 55.02% | 55.02% | 55.02% | 55.02% | 55.02% | 55.02% | 55.02% | 55.02% | 55.02% | 55.02% | 55.02% | 55.02% | 55.02%
[8 empty] | Midsize DW - Class 2 | Conservative | 40.22% | 42.07% | 43.92% | 45.77% | 47.62% | 49.47% | 51.32% | 53.17% | 55.02% | 55.02% | 55.02% | 55.02% | 55.02% | 55.02% | 55.02% | 55.02% | 55.02% | 55.02% | 55.02% | 55.02% | 55.02% | 55.02% | 55.02% | 55.02% | 55.02% | 55.02% | 55.02% | 55.02% | 55.02%
[8 empty] | Large DW - Class 2 | Advanced | 45.32% | 46.81% | 48.29% | 49.78% | 51.27% | 52.76% | 54.24% | 55.73% | 57.22% | 57.22% | 57.22% | 57.22% | 57.22% | 57.22% | 57.22% | 57.22% | 57.22% | 57.22% | 57.22% | 57.22% | 57.22% | 57.22% | 57.22% | 57.22% | 57.22% | 57.22% | 57.22% | 57.22% | 57.22%
[8 empty] | Large DW - Class 2 | Moderate | 45.32% | 46.81% | 48.29% | 49.78% | 51.27% | 52.76% | 54.24% | 55.73% | 57.22% | 57.22% | 57.22% | 57.22% | 57.22% | 57.22% | 57.22% | 57.22% | 57.22% | 57.22% | 57.22% | 57.22% | 57.22% | 57.22% | 57.22% | 57.22% | 57.22% | 57.22% | 57.22% | 57.22% | 57.22%
[8 empty] | Large DW - Class 2 | Conservative | 45.32% | 46.81% | 48.29% | 49.78% | 51.27% | 52.76% | 54.24% | 55.73% | 57.22% | 57.22% | 57.22% | 57.22% | 57.22% | 57.22% | 57.22% | 57.22% | 57.22% | 57.22% | 57.22% | 57.22% | 57.22% | 57.22% | 57.22% | 57.22% | 57.22% | 57.22% | 57.22% | 57.22% | 57.22%
[8 empty] | Residential DW - Class 3 | Advanced | 36.59% | 37.67% | 38.74% | 39.82% | 40.89% | 41.96% | 43.04% | 44.11% | 45.19% | 45.19% | 45.19% | 45.19% | 45.19% | 45.19% | 45.19% | 45.19% | 45.19% | 45.19% | 45.19% | 45.19% | 45.19% | 45.19% | 45.19% | 45.19% | 45.19% | 45.19% | 45.19% | 45.19% | 45.19%
[8 empty] | Residential DW - Class 3 | Moderate | 36.59% | 37.67% | 38.74% | 39.82% | 40.89% | 41.96% | 43.04% | 44.11% | 45.19% | 45.19% | 45.19% | 45.19% | 45.19% | 45.19% | 45.19% | 45.19% | 45.19% | 45.19% | 45.19% | 45.19% | 45.19% | 45.19% | 45.19% | 45.19% | 45.19% | 45.19% | 45.19% | 45.19% | 45.19%
[8 empty] | Residential DW - Class 3 | Conservative | 36.59% | 37.67% | 38.74% | 39.82% | 40.89% | 41.96% | 43.04% | 44.11% | 45.19% | 45.19% | 45.19% | 45.19% | 45.19% | 45.19% | 45.19% | 45.19% | 45.19% | 45.19% | 45.19% | 45.19% | 45.19% | 45.19% | 45.19% | 45.19% | 45.19% | 45.19% | 45.19% | 45.19% | 45.19%
[8 empty] | Commercial DW - Class 3 | Advanced | 41.23% | 42.64% | 44.04% | 45.45% | 46.86% | 48.27% | 49.68% | 51.08% | 52.49% | 52.49% | 52.49% | 52.49% | 52.49% | 52.49% | 52.49% | 52.49% | 52.49% | 52.49% | 52.49% | 52.49% | 52.49% | 52.49% | 52.49% | 52.49% | 52.49% | 52.49% | 52.49% | 52.49% | 52.49%
[8 empty] | Commercial DW - Class 3 | Moderate | 41.23% | 42.64% | 44.04% | 45.45% | 46.86% | 48.27% | 49.68% | 51.08% | 52.49% | 52.49% | 52.49% | 52.49% | 52.49% | 52.49% | 52.49% | 52.49% | 52.49% | 52.49% | 52.49% | 52.49% | 52.49% | 52.49% | 52.49% | 52.49% | 52.49% | 52.49% | 52.49% | 52.49% | 52.49%
[8 empty] | Commercial DW - Class 3 | Conservative | 41.23% | 42.64% | 44.04% | 45.45% | 46.86% | 48.27% | 49.68% | 51.08% | 52.49% | 52.49% | 52.49% | 52.49% | 52.49% | 52.49% | 52.49% | 52.49% | 52.49% | 52.49% | 52.49% | 52.49% | 52.49% | 52.49% | 52.49% | 52.49% | 52.49% | 52.49% | 52.49% | 52.49% | 52.49%
[8 empty] | Midsize DW - Class 3 | Advanced | 38.88% | 40.75% | 42.61% | 44.48% | 46.34% | 48.21% | 50.08% | 51.94% | 53.81% | 53.81% | 53.81% | 53.81% | 53.81% | 53.81% | 53.81% | 53.81% | 53.81% | 53.81% | 53.81% | 53.81% | 53.81% | 53.81% | 53.81% | 53.81% | 53.81% | 53.81% | 53.81% | 53.81% | 53.81%
[8 empty] | Midsize DW - Class 3 | Moderate | 38.88% | 40.75% | 42.61% | 44.48% | 46.34% | 48.21% | 50.08% | 51.94% | 53.81% | 53.81% | 53.81% | 53.81% | 53.81% | 53.81% | 53.81% | 53.81% | 53.81% | 53.81% | 53.81% | 53.81% | 53.81% | 53.81% | 53.81% | 53.81% | 53.81% | 53.81% | 53.81% | 53.81% | 53.81%
[8 empty] | Midsize DW - Class 3 | Conservative | 38.88% | 40.75% | 42.61% | 44.48% | 46.34% | 48.21% | 50.08% | 51.94% | 53.81% | 53.81% | 53.81% | 53.81% | 53.81% | 53.81% | 53.81% | 53.81% | 53.81% | 53.81% | 53.81% | 53.81% | 53.81% | 53.81% | 53.81% | 53.81% | 53.81% | 53.81% | 53.81% | 53.81% | 53.81%
[8 empty] | Large DW - Class 3 | Advanced | 43.99% | 45.5% | 47.01% | 48.52% | 50.03% | 51.54% | 53.04% | 54.55% | 56.06% | 56.06% | 56.06% | 56.06% | 56.06% | 56.06% | 56.06% | 56.06% | 56.06% | 56.06% | 56.06% | 56.06% | 56.06% | 56.06% | 56.06% | 56.06% | 56.06% | 56.06% | 56.06% | 56.06% | 56.06%
[8 empty] | Large DW - Class 3 | Moderate | 43.99% | 45.5% | 47.01% | 48.52% | 50.03% | 51.54% | 53.04% | 54.55% | 56.06% | 56.06% | 56.06% | 56.06% | 56.06% | 56.06% | 56.06% | 56.06% | 56.06% | 56.06% | 56.06% | 56.06% | 56.06% | 56.06% | 56.06% | 56.06% | 56.06% | 56.06% | 56.06% | 56.06% | 56.06%
[8 empty] | Large DW - Class 3 | Conservative | 43.99% | 45.5% | 47.01% | 48.52% | 50.03% | 51.54% | 53.04% | 54.55% | 56.06% | 56.06% | 56.06% | 56.06% | 56.06% | 56.06% | 56.06% | 56.06% | 56.06% | 56.06% | 56.06% | 56.06% | 56.06% | 56.06% | 56.06% | 56.06% | 56.06% | 56.06% | 56.06% | 56.06% | 56.06%
[8 empty] | Residential DW - Class 4 | Advanced | 35.44% | 36.52% | 37.6% | 38.68% | 39.76% | 40.84% | 41.91% | 42.99% | 44.07% | 44.07% | 44.07% | 44.07% | 44.07% | 44.07% | 44.07% | 44.07% | 44.07% | 44.07% | 44.07% | 44.07% | 44.07% | 44.07% | 44.07% | 44.07% | 44.07% | 44.07% | 44.07% | 44.07% | 44.07%
[8 empty] | Residential DW - Class 4 | Moderate | 35.44% | 36.52% | 37.6% | 38.68% | 39.76% | 40.84% | 41.91% | 42.99% | 44.07% | 44.07% | 44.07% | 44.07% | 44.07% | 44.07% | 44.07% | 44.07% | 44.07% | 44.07% | 44.07% | 44.07% | 44.07% | 44.07% | 44.07% | 44.07% | 44.07% | 44.07% | 44.07% | 44.07% | 44.07%
[8 empty] | Residential DW - Class 4 | Conservative | 35.44% | 36.52% | 37.6% | 38.68% | 39.76% | 40.84% | 41.91% | 42.99% | 44.07% | 44.07% | 44.07% | 44.07% | 44.07% | 44.07% | 44.07% | 44.07% | 44.07% | 44.07% | 44.07% | 44.07% | 44.07% | 44.07% | 44.07% | 44.07% | 44.07% | 44.07% | 44.07% | 44.07% | 44.07%
[8 empty] | Commercial DW - Class 4 | Advanced | 39.81% | 41.23% | 42.66% | 44.08% | 45.5% | 46.92% | 48.34% | 49.76% | 51.18% | 51.18% | 51.18% | 51.18% | 51.18% | 51.18% | 51.18% | 51.18% | 51.18% | 51.18% | 51.18% | 51.18% | 51.18% | 51.18% | 51.18% | 51.18% | 51.18% | 51.18% | 51.18% | 51.18% | 51.18%
[8 empty] | Commercial DW - Class 4 | Moderate | 39.81% | 41.23% | 42.66% | 44.08% | 45.5% | 46.92% | 48.34% | 49.76% | 51.18% | 51.18% | 51.18% | 51.18% | 51.18% | 51.18% | 51.18% | 51.18% | 51.18% | 51.18% | 51.18% | 51.18% | 51.18% | 51.18% | 51.18% | 51.18% | 51.18% | 51.18% | 51.18% | 51.18% | 51.18%
[8 empty] | Commercial DW - Class 4 | Conservative | 39.81% | 41.23% | 42.66% | 44.08% | 45.5% | 46.92% | 48.34% | 49.76% | 51.18% | 51.18% | 51.18% | 51.18% | 51.18% | 51.18% | 51.18% | 51.18% | 51.18% | 51.18% | 51.18% | 51.18% | 51.18% | 51.18% | 51.18% | 51.18% | 51.18% | 51.18% | 51.18% | 51.18% | 51.18%
[8 empty] | Midsize DW - Class 4 | Advanced | 37.49% | 39.37% | 41.25% | 43.13% | 45.02% | 46.9% | 48.78% | 50.66% | 52.55% | 52.55% | 52.55% | 52.55% | 52.55% | 52.55% | 52.55% | 52.55% | 52.55% | 52.55% | 52.55% | 52.55% | 52.55% | 52.55% | 52.55% | 52.55% | 52.55% | 52.55% | 52.55% | 52.55% | 52.55%
[8 empty] | Midsize DW - Class 4 | Moderate | 37.49% | 39.37% | 41.25% | 43.13% | 45.02% | 46.9% | 48.78% | 50.66% | 52.55% | 52.55% | 52.55% | 52.55% | 52.55% | 52.55% | 52.55% | 52.55% | 52.55% | 52.55% | 52.55% | 52.55% | 52.55% | 52.55% | 52.55% | 52.55% | 52.55% | 52.55% | 52.55% | 52.55% | 52.55%
[8 empty] | Midsize DW - Class 4 | Conservative | 37.49% | 39.37% | 41.25% | 43.13% | 45.02% | 46.9% | 48.78% | 50.66% | 52.55% | 52.55% | 52.55% | 52.55% | 52.55% | 52.55% | 52.55% | 52.55% | 52.55% | 52.55% | 52.55% | 52.55% | 52.55% | 52.55% | 52.55% | 52.55% | 52.55% | 52.55% | 52.55% | 52.55% | 52.55%
[8 empty] | Large DW - Class 4 | Advanced | 42.62% | 44.15% | 45.68% | 47.21% | 48.73% | 50.26% | 51.79% | 53.32% | 54.85% | 54.85% | 54.85% | 54.85% | 54.85% | 54.85% | 54.85% | 54.85% | 54.85% | 54.85% | 54.85% | 54.85% | 54.85% | 54.85% | 54.85% | 54.85% | 54.85% | 54.85% | 54.85% | 54.85% | 54.85%
[8 empty] | Large DW - Class 4 | Moderate | 42.62% | 44.15% | 45.68% | 47.21% | 48.73% | 50.26% | 51.79% | 53.32% | 54.85% | 54.85% | 54.85% | 54.85% | 54.85% | 54.85% | 54.85% | 54.85% | 54.85% | 54.85% | 54.85% | 54.85% | 54.85% | 54.85% | 54.85% | 54.85% | 54.85% | 54.85% | 54.85% | 54.85% | 54.85%
[8 empty] | Large DW - Class 4 | Conservative | 42.62% | 44.15% | 45.68% | 47.21% | 48.73% | 50.26% | 51.79% | 53.32% | 54.85% | 54.85% | 54.85% | 54.85% | 54.85% | 54.85% | 54.85% | 54.85% | 54.85% | 54.85% | 54.85% | 54.85% | 54.85% | 54.85% | 54.85% | 54.85% | 54.85% | 54.85% | 54.85% | 54.85% | 54.85%
[8 empty] | Residential DW - Class 5 | Advanced | 34% | 35.08% | 36.16% | 37.24% | 38.33% | 39.41% | 40.49% | 41.57% | 42.65% | 42.65% | 42.65% | 42.65% | 42.65% | 42.65% | 42.65% | 42.65% | 42.65% | 42.65% | 42.65% | 42.65% | 42.65% | 42.65% | 42.65% | 42.65% | 42.65% | 42.65% | 42.65% | 42.65% | 42.65%
[8 empty] | Residential DW - Class 5 | Moderate | 34% | 35.08% | 36.16% | 37.24% | 38.33% | 39.41% | 40.49% | 41.57% | 42.65% | 42.65% | 42.65% | 42.65% | 42.65% | 42.65% | 42.65% | 42.65% | 42.65% | 42.65% | 42.65% | 42.65% | 42.65% | 42.65% | 42.65% | 42.65% | 42.65% | 42.65% | 42.65% | 42.65% | 42.65%
[8 empty] | Residential DW - Class 5 | Conservative | 34% | 35.08% | 36.16% | 37.24% | 38.33% | 39.41% | 40.49% | 41.57% | 42.65% | 42.65% | 42.65% | 42.65% | 42.65% | 42.65% | 42.65% | 42.65% | 42.65% | 42.65% | 42.65% | 42.65% | 42.65% | 42.65% | 42.65% | 42.65% | 42.65% | 42.65% | 42.65% | 42.65% | 42.65%
[8 empty] | Commercial DW - Class 5 | Advanced | 38.07% | 39.5% | 40.94% | 42.37% | 43.81% | 45.24% | 46.68% | 48.11% | 49.55% | 49.55% | 49.55% | 49.55% | 49.55% | 49.55% | 49.55% | 49.55% | 49.55% | 49.55% | 49.55% | 49.55% | 49.55% | 49.55% | 49.55% | 49.55% | 49.55% | 49.55% | 49.55% | 49.55% | 49.55%
[8 empty] | Commercial DW - Class 5 | Moderate | 38.07% | 39.5% | 40.94% | 42.37% | 43.81% | 45.24% | 46.68% | 48.11% | 49.55% | 49.55% | 49.55% | 49.55% | 49.55% | 49.55% | 49.55% | 49.55% | 49.55% | 49.55% | 49.55% | 49.55% | 49.55% | 49.55% | 49.55% | 49.55% | 49.55% | 49.55% | 49.55% | 49.55% | 49.55%
[8 empty] | Commercial DW - Class 5 | Conservative | 38.07% | 39.5% | 40.94% | 42.37% | 43.81% | 45.24% | 46.68% | 48.11% | 49.55% | 49.55% | 49.55% | 49.55% | 49.55% | 49.55% | 49.55% | 49.55% | 49.55% | 49.55% | 49.55% | 49.55% | 49.55% | 49.55% | 49.55% | 49.55% | 49.55% | 49.55% | 49.55% | 49.55% | 49.55%
[8 empty] | Midsize DW - Class 5 | Advanced | 35.79% | 37.68% | 39.57% | 41.47% | 43.36% | 45.26% | 47.15% | 49.05% | 50.94% | 50.94% | 50.94% | 50.94% | 50.94% | 50.94% | 50.94% | 50.94% | 50.94% | 50.94% | 50.94% | 50.94% | 50.94% | 50.94% | 50.94% | 50.94% | 50.94% | 50.94% | 50.94% | 50.94% | 50.94%
[8 empty] | Midsize DW - Class 5 | Moderate | 35.79% | 37.68% | 39.57% | 41.47% | 43.36% | 45.26% | 47.15% | 49.05% | 50.94% | 50.94% | 50.94% | 50.94% | 50.94% | 50.94% | 50.94% | 50.94% | 50.94% | 50.94% | 50.94% | 50.94% | 50.94% | 50.94% | 50.94% | 50.94% | 50.94% | 50.94% | 50.94% | 50.94% | 50.94%
[8 empty] | Midsize DW - Class 5 | Conservative | 35.79% | 37.68% | 39.57% | 41.47% | 43.36% | 45.26% | 47.15% | 49.05% | 50.94% | 50.94% | 50.94% | 50.94% | 50.94% | 50.94% | 50.94% | 50.94% | 50.94% | 50.94% | 50.94% | 50.94% | 50.94% | 50.94% | 50.94% | 50.94% | 50.94% | 50.94% | 50.94% | 50.94% | 50.94%
[8 empty] | Large DW - Class 5 | Advanced | 40.91% | 42.46% | 44.01% | 45.56% | 47.11% | 48.67% | 50.22% | 51.77% | 53.32% | 53.32% | 53.32% | 53.32% | 53.32% | 53.32% | 53.32% | 53.32% | 53.32% | 53.32% | 53.32% | 53.32% | 53.32% | 53.32% | 53.32% | 53.32% | 53.32% | 53.32% | 53.32% | 53.32% | 53.32%
[8 empty] | Large DW - Class 5 | Moderate | 40.91% | 42.46% | 44.01% | 45.56% | 47.11% | 48.67% | 50.22% | 51.77% | 53.32% | 53.32% | 53.32% | 53.32% | 53.32% | 53.32% | 53.32% | 53.32% | 53.32% | 53.32% | 53.32% | 53.32% | 53.32% | 53.32% | 53.32% | 53.32% | 53.32% | 53.32% | 53.32% | 53.32% | 53.32%
[8 empty] | Large DW - Class 5 | Conservative | 40.91% | 42.46% | 44.01% | 45.56% | 47.11% | 48.67% | 50.22% | 51.77% | 53.32% | 53.32% | 53.32% | 53.32% | 53.32% | 53.32% | 53.32% | 53.32% | 53.32% | 53.32% | 53.32% | 53.32% | 53.32% | 53.32% | 53.32% | 53.32% | 53.32% | 53.32% | 53.32% | 53.32% | 53.32%
[8 empty] | Residential DW - Class 6 | Advanced | 31.81% | 32.89% | 33.97% | 35.05% | 36.13% | 37.21% | 38.29% | 39.37% | 40.45% | 40.45% | 40.45% | 40.45% | 40.45% | 40.45% | 40.45% | 40.45% | 40.45% | 40.45% | 40.45% | 40.45% | 40.45% | 40.45% | 40.45% | 40.45% | 40.45% | 40.45% | 40.45% | 40.45% | 40.45%
[8 empty] | Residential DW - Class 6 | Moderate | 31.81% | 32.89% | 33.97% | 35.05% | 36.13% | 37.21% | 38.29% | 39.37% | 40.45% | 40.45% | 40.45% | 40.45% | 40.45% | 40.45% | 40.45% | 40.45% | 40.45% | 40.45% | 40.45% | 40.45% | 40.45% | 40.45% | 40.45% | 40.45% | 40.45% | 40.45% | 40.45% | 40.45% | 40.45%
[8 empty] | Residential DW - Class 6 | Conservative | 31.81% | 32.89% | 33.97% | 35.05% | 36.13% | 37.21% | 38.29% | 39.37% | 40.45% | 40.45% | 40.45% | 40.45% | 40.45% | 40.45% | 40.45% | 40.45% | 40.45% | 40.45% | 40.45% | 40.45% | 40.45% | 40.45% | 40.45% | 40.45% | 40.45% | 40.45% | 40.45% | 40.45% | 40.45%
[8 empty] | Commercial DW - Class 6 | Advanced | 35.47% | 36.91% | 38.36% | 39.81% | 41.25% | 42.7% | 44.14% | 45.59% | 47.04% | 47.04% | 47.04% | 47.04% | 47.04% | 47.04% | 47.04% | 47.04% | 47.04% | 47.04% | 47.04% | 47.04% | 47.04% | 47.04% | 47.04% | 47.04% | 47.04% | 47.04% | 47.04% | 47.04% | 47.04%
[8 empty] | Commercial DW - Class 6 | Moderate | 35.47% | 36.91% | 38.36% | 39.81% | 41.25% | 42.7% | 44.14% | 45.59% | 47.04% | 47.04% | 47.04% | 47.04% | 47.04% | 47.04% | 47.04% | 47.04% | 47.04% | 47.04% | 47.04% | 47.04% | 47.04% | 47.04% | 47.04% | 47.04% | 47.04% | 47.04% | 47.04% | 47.04% | 47.04%
[8 empty] | Commercial DW - Class 6 | Conservative | 35.47% | 36.91% | 38.36% | 39.81% | 41.25% | 42.7% | 44.14% | 45.59% | 47.04% | 47.04% | 47.04% | 47.04% | 47.04% | 47.04% | 47.04% | 47.04% | 47.04% | 47.04% | 47.04% | 47.04% | 47.04% | 47.04% | 47.04% | 47.04% | 47.04% | 47.04% | 47.04% | 47.04% | 47.04%
[8 empty] | Midsize DW - Class 6 | Advanced | 33.24% | 35.14% | 37.05% | 38.96% | 40.86% | 42.77% | 44.67% | 46.58% | 48.49% | 48.49% | 48.49% | 48.49% | 48.49% | 48.49% | 48.49% | 48.49% | 48.49% | 48.49% | 48.49% | 48.49% | 48.49% | 48.49% | 48.49% | 48.49% | 48.49% | 48.49% | 48.49% | 48.49% | 48.49%
[8 empty] | Midsize DW - Class 6 | Moderate | 33.24% | 35.14% | 37.05% | 38.96% | 40.86% | 42.77% | 44.67% | 46.58% | 48.49% | 48.49% | 48.49% | 48.49% | 48.49% | 48.49% | 48.49% | 48.49% | 48.49% | 48.49% | 48.49% | 48.49% | 48.49% | 48.49% | 48.49% | 48.49% | 48.49% | 48.49% | 48.49% | 48.49% | 48.49%
[8 empty] | Midsize DW - Class 6 | Conservative | 33.24% | 35.14% | 37.05% | 38.96% | 40.86% | 42.77% | 44.67% | 46.58% | 48.49% | 48.49% | 48.49% | 48.49% | 48.49% | 48.49% | 48.49% | 48.49% | 48.49% | 48.49% | 48.49% | 48.49% | 48.49% | 48.49% | 48.49% | 48.49% | 48.49% | 48.49% | 48.49% | 48.49% | 48.49%
[8 empty] | Large DW - Class 6 | Advanced | 38.34% | 39.91% | 41.49% | 43.07% | 44.64% | 46.22% | 47.8% | 49.38% | 50.95% | 50.95% | 50.95% | 50.95% | 50.95% | 50.95% | 50.95% | 50.95% | 50.95% | 50.95% | 50.95% | 50.95% | 50.95% | 50.95% | 50.95% | 50.95% | 50.95% | 50.95% | 50.95% | 50.95% | 50.95%
[8 empty] | Large DW - Class 6 | Moderate | 38.34% | 39.91% | 41.49% | 43.07% | 44.64% | 46.22% | 47.8% | 49.38% | 50.95% | 50.95% | 50.95% | 50.95% | 50.95% | 50.95% | 50.95% | 50.95% | 50.95% | 50.95% | 50.95% | 50.95% | 50.95% | 50.95% | 50.95% | 50.95% | 50.95% | 50.95% | 50.95% | 50.95% | 50.95%
[8 empty] | Large DW - Class 6 | Conservative | 38.34% | 39.91% | 41.49% | 43.07% | 44.64% | 46.22% | 47.8% | 49.38% | 50.95% | 50.95% | 50.95% | 50.95% | 50.95% | 50.95% | 50.95% | 50.95% | 50.95% | 50.95% | 50.95% | 50.95% | 50.95% | 50.95% | 50.95% | 50.95% | 50.95% | 50.95% | 50.95% | 50.95% | 50.95%
[8 empty] | Residential DW - Class 7 | Advanced | 28.73% | 29.79% | 30.85% | 31.92% | 32.98% | 34.05% | 35.11% | 36.17% | 37.24% | 37.24% | 37.24% | 37.24% | 37.24% | 37.24% | 37.24% | 37.24% | 37.24% | 37.24% | 37.24% | 37.24% | 37.24% | 37.24% | 37.24% | 37.24% | 37.24% | 37.24% | 37.24% | 37.24% | 37.24%
[8 empty] | Residential DW - Class 7 | Moderate | 28.73% | 29.79% | 30.85% | 31.92% | 32.98% | 34.05% | 35.11% | 36.17% | 37.24% | 37.24% | 37.24% | 37.24% | 37.24% | 37.24% | 37.24% | 37.24% | 37.24% | 37.24% | 37.24% | 37.24% | 37.24% | 37.24% | 37.24% | 37.24% | 37.24% | 37.24% | 37.24% | 37.24% | 37.24%
[8 empty] | Residential DW - Class 7 | Conservative | 28.73% | 29.79% | 30.85% | 31.92% | 32.98% | 34.05% | 35.11% | 36.17% | 37.24% | 37.24% | 37.24% | 37.24% | 37.24% | 37.24% | 37.24% | 37.24% | 37.24% | 37.24% | 37.24% | 37.24% | 37.24% | 37.24% | 37.24% | 37.24% | 37.24% | 37.24% | 37.24% | 37.24% | 37.24%
[8 empty] | Commercial DW - Class 7 | Advanced | 31.82% | 33.26% | 34.71% | 36.15% | 37.6% | 39.04% | 40.49% | 41.93% | 43.38% | 43.38% | 43.38% | 43.38% | 43.38% | 43.38% | 43.38% | 43.38% | 43.38% | 43.38% | 43.38% | 43.38% | 43.38% | 43.38% | 43.38% | 43.38% | 43.38% | 43.38% | 43.38% | 43.38% | 43.38%
[8 empty] | Commercial DW - Class 7 | Moderate | 31.82% | 33.26% | 34.71% | 36.15% | 37.6% | 39.04% | 40.49% | 41.93% | 43.38% | 43.38% | 43.38% | 43.38% | 43.38% | 43.38% | 43.38% | 43.38% | 43.38% | 43.38% | 43.38% | 43.38% | 43.38% | 43.38% | 43.38% | 43.38% | 43.38% | 43.38% | 43.38% | 43.38% | 43.38%
[8 empty] | Commercial DW - Class 7 | Conservative | 31.82% | 33.26% | 34.71% | 36.15% | 37.6% | 39.04% | 40.49% | 41.93% | 43.38% | 43.38% | 43.38% | 43.38% | 43.38% | 43.38% | 43.38% | 43.38% | 43.38% | 43.38% | 43.38% | 43.38% | 43.38% | 43.38% | 43.38% | 43.38% | 43.38% | 43.38% | 43.38% | 43.38% | 43.38%
[8 empty] | Midsize DW - Class 7 | Advanced | 29.71% | 31.61% | 33.51% | 35.4% | 37.3% | 39.2% | 41.1% | 42.99% | 44.89% | 44.89% | 44.89% | 44.89% | 44.89% | 44.89% | 44.89% | 44.89% | 44.89% | 44.89% | 44.89% | 44.89% | 44.89% | 44.89% | 44.89% | 44.89% | 44.89% | 44.89% | 44.89% | 44.89% | 44.89%
[8 empty] | Midsize DW - Class 7 | Moderate | 29.71% | 31.61% | 33.51% | 35.4% | 37.3% | 39.2% | 41.1% | 42.99% | 44.89% | 44.89% | 44.89% | 44.89% | 44.89% | 44.89% | 44.89% | 44.89% | 44.89% | 44.89% | 44.89% | 44.89% | 44.89% | 44.89% | 44.89% | 44.89% | 44.89% | 44.89% | 44.89% | 44.89% | 44.89%
[8 empty] | Midsize DW - Class 7 | Conservative | 29.71% | 31.61% | 33.51% | 35.4% | 37.3% | 39.2% | 41.1% | 42.99% | 44.89% | 44.89% | 44.89% | 44.89% | 44.89% | 44.89% | 44.89% | 44.89% | 44.89% | 44.89% | 44.89% | 44.89% | 44.89% | 44.89% | 44.89% | 44.89% | 44.89% | 44.89% | 44.89% | 44.89% | 44.89%
[8 empty] | Large DW - Class 7 | Advanced | 34.68% | 36.28% | 37.88% | 39.48% | 41.07% | 42.67% | 44.27% | 45.87% | 47.46% | 47.46% | 47.46% | 47.46% | 47.46% | 47.46% | 47.46% | 47.46% | 47.46% | 47.46% | 47.46% | 47.46% | 47.46% | 47.46% | 47.46% | 47.46% | 47.46% | 47.46% | 47.46% | 47.46% | 47.46%
[8 empty] | Large DW - Class 7 | Moderate | 34.68% | 36.28% | 37.88% | 39.48% | 41.07% | 42.67% | 44.27% | 45.87% | 47.46% | 47.46% | 47.46% | 47.46% | 47.46% | 47.46% | 47.46% | 47.46% | 47.46% | 47.46% | 47.46% | 47.46% | 47.46% | 47.46% | 47.46% | 47.46% | 47.46% | 47.46% | 47.46% | 47.46% | 47.46%
[8 empty] | Large DW - Class 7 | Conservative | 34.68% | 36.28% | 37.88% | 39.48% | 41.07% | 42.67% | 44.27% | 45.87% | 47.46% | 47.46% | 47.46% | 47.46% | 47.46% | 47.46% | 47.46% | 47.46% | 47.46% | 47.46% | 47.46% | 47.46% | 47.46% | 47.46% | 47.46% | 47.46% | 47.46% | 47.46% | 47.46% | 47.46% | 47.46%
[8 empty] | Residential DW - Class 8 | Advanced | 24.96% | 25.98% | 27.01% | 28.03% | 29.05% | 30.08% | 31.1% | 32.13% | 33.15% | 33.15% | 33.15% | 33.15% | 33.15% | 33.15% | 33.15% | 33.15% | 33.15% | 33.15% | 33.15% | 33.15% | 33.15% | 33.15% | 33.15% | 33.15% | 33.15% | 33.15% | 33.15% | 33.15% | 33.15%
[8 empty] | Residential DW - Class 8 | Moderate | 24.96% | 25.98% | 27.01% | 28.03% | 29.05% | 30.08% | 31.1% | 32.13% | 33.15% | 33.15% | 33.15% | 33.15% | 33.15% | 33.15% | 33.15% | 33.15% | 33.15% | 33.15% | 33.15% | 33.15% | 33.15% | 33.15% | 33.15% | 33.15% | 33.15% | 33.15% | 33.15% | 33.15% | 33.15%
[8 empty] | Residential DW - Class 8 | Conservative | 24.96% | 25.98% | 27.01% | 28.03% | 29.05% | 30.08% | 31.1% | 32.13% | 33.15% | 33.15% | 33.15% | 33.15% | 33.15% | 33.15% | 33.15% | 33.15% | 33.15% | 33.15% | 33.15% | 33.15% | 33.15% | 33.15% | 33.15% | 33.15% | 33.15% | 33.15% | 33.15% | 33.15% | 33.15%
[8 empty] | Commercial DW - Class 8 | Advanced | 27.37% | 28.8% | 30.23% | 31.66% | 33.09% | 34.52% | 35.95% | 37.38% | 38.81% | 38.81% | 38.81% | 38.81% | 38.81% | 38.81% | 38.81% | 38.81% | 38.81% | 38.81% | 38.81% | 38.81% | 38.81% | 38.81% | 38.81% | 38.81% | 38.81% | 38.81% | 38.81% | 38.81% | 38.81%
[8 empty] | Commercial DW - Class 8 | Moderate | 27.37% | 28.8% | 30.23% | 31.66% | 33.09% | 34.52% | 35.95% | 37.38% | 38.81% | 38.81% | 38.81% | 38.81% | 38.81% | 38.81% | 38.81% | 38.81% | 38.81% | 38.81% | 38.81% | 38.81% | 38.81% | 38.81% | 38.81% | 38.81% | 38.81% | 38.81% | 38.81% | 38.81% | 38.81%
[8 empty] | Commercial DW - Class 8 | Conservative | 27.37% | 28.8% | 30.23% | 31.66% | 33.09% | 34.52% | 35.95% | 37.38% | 38.81% | 38.81% | 38.81% | 38.81% | 38.81% | 38.81% | 38.81% | 38.81% | 38.81% | 38.81% | 38.81% | 38.81% | 38.81% | 38.81% | 38.81% | 38.81% | 38.81% | 38.81% | 38.81% | 38.81% | 38.81%
[8 empty] | Midsize DW - Class 8 | Advanced | 25.44% | 27.29% | 29.14% | 30.99% | 32.84% | 34.69% | 36.55% | 38.4% | 40.25% | 40.25% | 40.25% | 40.25% | 40.25% | 40.25% | 40.25% | 40.25% | 40.25% | 40.25% | 40.25% | 40.25% | 40.25% | 40.25% | 40.25% | 40.25% | 40.25% | 40.25% | 40.25% | 40.25% | 40.25%
[8 empty] | Midsize DW - Class 8 | Moderate | 25.44% | 27.29% | 29.14% | 30.99% | 32.84% | 34.69% | 36.55% | 38.4% | 40.25% | 40.25% | 40.25% | 40.25% | 40.25% | 40.25% | 40.25% | 40.25% | 40.25% | 40.25% | 40.25% | 40.25% | 40.25% | 40.25% | 40.25% | 40.25% | 40.25% | 40.25% | 40.25% | 40.25% | 40.25%
[8 empty] | Midsize DW - Class 8 | Conservative | 25.44% | 27.29% | 29.14% | 30.99% | 32.84% | 34.69% | 36.55% | 38.4% | 40.25% | 40.25% | 40.25% | 40.25% | 40.25% | 40.25% | 40.25% | 40.25% | 40.25% | 40.25% | 40.25% | 40.25% | 40.25% | 40.25% | 40.25% | 40.25% | 40.25% | 40.25% | 40.25% | 40.25% | 40.25%
[8 empty] | Large DW - Class 8 | Advanced | 30.16% | 31.75% | 33.34% | 34.94% | 36.53% | 38.12% | 39.71% | 41.31% | 42.9% | 42.9% | 42.9% | 42.9% | 42.9% | 42.9% | 42.9% | 42.9% | 42.9% | 42.9% | 42.9% | 42.9% | 42.9% | 42.9% | 42.9% | 42.9% | 42.9% | 42.9% | 42.9% | 42.9% | 42.9%
[8 empty] | Large DW - Class 8 | Moderate | 30.16% | 31.75% | 33.34% | 34.94% | 36.53% | 38.12% | 39.71% | 41.31% | 42.9% | 42.9% | 42.9% | 42.9% | 42.9% | 42.9% | 42.9% | 42.9% | 42.9% | 42.9% | 42.9% | 42.9% | 42.9% | 42.9% | 42.9% | 42.9% | 42.9% | 42.9% | 42.9% | 42.9% | 42.9%
[8 empty] | Large DW - Class 8 | Conservative | 30.16% | 31.75% | 33.34% | 34.94% | 36.53% | 38.12% | 39.71% | 41.31% | 42.9% | 42.9% | 42.9% | 42.9% | 42.9% | 42.9% | 42.9% | 42.9% | 42.9% | 42.9% | 42.9% | 42.9% | 42.9% | 42.9% | 42.9% | 42.9% | 42.9% | 42.9% | 42.9% | 42.9% | 42.9%
[8 empty] | Residential DW - Class 9 | Advanced | 20.89% | 21.85% | 22.8% | 23.76% | 24.71% | 25.67% | 26.62% | 27.58% | 28.53% | 28.53% | 28.53% | 28.53% | 28.53% | 28.53% | 28.53% | 28.53% | 28.53% | 28.53% | 28.53% | 28.53% | 28.53% | 28.53% | 28.53% | 28.53% | 28.53% | 28.53% | 28.53% | 28.53% | 28.53%
[8 empty] | Residential DW - Class 9 | Moderate | 20.89% | 21.85% | 22.8% | 23.76% | 24.71% | 25.67% | 26.62% | 27.58% | 28.53% | 28.53% | 28.53% | 28.53% | 28.53% | 28.53% | 28.53% | 28.53% | 28.53% | 28.53% | 28.53% | 28.53% | 28.53% | 28.53% | 28.53% | 28.53% | 28.53% | 28.53% | 28.53% | 28.53% | 28.53%
[8 empty] | Residential DW - Class 9 | Conservative | 20.89% | 21.85% | 22.8% | 23.76% | 24.71% | 25.67% | 26.62% | 27.58% | 28.53% | 28.53% | 28.53% | 28.53% | 28.53% | 28.53% | 28.53% | 28.53% | 28.53% | 28.53% | 28.53% | 28.53% | 28.53% | 28.53% | 28.53% | 28.53% | 28.53% | 28.53% | 28.53% | 28.53% | 28.53%
[8 empty] | Commercial DW - Class 9 | Advanced | 22.49% | 23.84% | 25.18% | 26.52% | 27.86% | 29.2% | 30.54% | 31.88% | 33.22% | 33.22% | 33.22% | 33.22% | 33.22% | 33.22% | 33.22% | 33.22% | 33.22% | 33.22% | 33.22% | 33.22% | 33.22% | 33.22% | 33.22% | 33.22% | 33.22% | 33.22% | 33.22% | 33.22% | 33.22%
[8 empty] | Commercial DW - Class 9 | Moderate | 22.49% | 23.84% | 25.18% | 26.52% | 27.86% | 29.2% | 30.54% | 31.88% | 33.22% | 33.22% | 33.22% | 33.22% | 33.22% | 33.22% | 33.22% | 33.22% | 33.22% | 33.22% | 33.22% | 33.22% | 33.22% | 33.22% | 33.22% | 33.22% | 33.22% | 33.22% | 33.22% | 33.22% | 33.22%
[8 empty] | Commercial DW - Class 9 | Conservative | 22.49% | 23.84% | 25.18% | 26.52% | 27.86% | 29.2% | 30.54% | 31.88% | 33.22% | 33.22% | 33.22% | 33.22% | 33.22% | 33.22% | 33.22% | 33.22% | 33.22% | 33.22% | 33.22% | 33.22% | 33.22% | 33.22% | 33.22% | 33.22% | 33.22% | 33.22% | 33.22% | 33.22% | 33.22%
[8 empty] | Midsize DW - Class 9 | Advanced | 20.87% | 22.61% | 24.35% | 26.09% | 27.84% | 29.58% | 31.32% | 33.07% | 34.81% | 34.81% | 34.81% | 34.81% | 34.81% | 34.81% | 34.81% | 34.81% | 34.81% | 34.81% | 34.81% | 34.81% | 34.81% | 34.81% | 34.81% | 34.81% | 34.81% | 34.81% | 34.81% | 34.81% | 34.81%
[8 empty] | Midsize DW - Class 9 | Moderate | 20.87% | 22.61% | 24.35% | 26.09% | 27.84% | 29.58% | 31.32% | 33.07% | 34.81% | 34.81% | 34.81% | 34.81% | 34.81% | 34.81% | 34.81% | 34.81% | 34.81% | 34.81% | 34.81% | 34.81% | 34.81% | 34.81% | 34.81% | 34.81% | 34.81% | 34.81% | 34.81% | 34.81% | 34.81%
[8 empty] | Midsize DW - Class 9 | Conservative | 20.87% | 22.61% | 24.35% | 26.09% | 27.84% | 29.58% | 31.32% | 33.07% | 34.81% | 34.81% | 34.81% | 34.81% | 34.81% | 34.81% | 34.81% | 34.81% | 34.81% | 34.81% | 34.81% | 34.81% | 34.81% | 34.81% | 34.81% | 34.81% | 34.81% | 34.81% | 34.81% | 34.81% | 34.81%
[8 empty] | Large DW - Class 9 | Advanced | 25.16% | 26.71% | 28.25% | 29.79% | 31.33% | 32.87% | 34.41% | 35.95% | 37.5% | 37.5% | 37.5% | 37.5% | 37.5% | 37.5% | 37.5% | 37.5% | 37.5% | 37.5% | 37.5% | 37.5% | 37.5% | 37.5% | 37.5% | 37.5% | 37.5% | 37.5% | 37.5% | 37.5% | 37.5%
[8 empty] | Large DW - Class 9 | Moderate | 25.16% | 26.71% | 28.25% | 29.79% | 31.33% | 32.87% | 34.41% | 35.95% | 37.5% | 37.5% | 37.5% | 37.5% | 37.5% | 37.5% | 37.5% | 37.5% | 37.5% | 37.5% | 37.5% | 37.5% | 37.5% | 37.5% | 37.5% | 37.5% | 37.5% | 37.5% | 37.5% | 37.5% | 37.5%
[8 empty] | Large DW - Class 9 | Conservative | 25.16% | 26.71% | 28.25% | 29.79% | 31.33% | 32.87% | 34.41% | 35.95% | 37.5% | 37.5% | 37.5% | 37.5% | 37.5% | 37.5% | 37.5% | 37.5% | 37.5% | 37.5% | 37.5% | 37.5% | 37.5% | 37.5% | 37.5% | 37.5% | 37.5% | 37.5% | 37.5% | 37.5% | 37.5%
[8 empty] | Residential DW - Class 10 | Advanced | 18.7% | 18.83% | 18.95% | 19.08% | 19.2% | 19.32% | 19.45% | 19.57% | 19.7% | 19.7% | 19.7% | 19.7% | 19.7% | 19.7% | 19.7% | 19.7% | 19.7% | 19.7% | 19.7% | 19.7% | 19.7% | 19.7% | 19.7% | 19.7% | 19.7% | 19.7% | 19.7% | 19.7% | 19.7%
[8 empty] | Residential DW - Class 10 | Moderate | 18.7% | 18.83% | 18.95% | 19.08% | 19.2% | 19.32% | 19.45% | 19.57% | 19.7% | 19.7% | 19.7% | 19.7% | 19.7% | 19.7% | 19.7% | 19.7% | 19.7% | 19.7% | 19.7% | 19.7% | 19.7% | 19.7% | 19.7% | 19.7% | 19.7% | 19.7% | 19.7% | 19.7% | 19.7%
[8 empty] | Residential DW - Class 10 | Conservative | 18.7% | 18.83% | 18.95% | 19.08% | 19.2% | 19.32% | 19.45% | 19.57% | 19.7% | 19.7% | 19.7% | 19.7% | 19.7% | 19.7% | 19.7% | 19.7% | 19.7% | 19.7% | 19.7% | 19.7% | 19.7% | 19.7% | 19.7% | 19.7% | 19.7% | 19.7% | 19.7% | 19.7% | 19.7%
[8 empty] | Commercial DW - Class 10 | Advanced | 13.75% | 14.81% | 15.86% | 16.91% | 17.97% | 19.02% | 20.08% | 21.13% | 22.19% | 22.19% | 22.19% | 22.19% | 22.19% | 22.19% | 22.19% | 22.19% | 22.19% | 22.19% | 22.19% | 22.19% | 22.19% | 22.19% | 22.19% | 22.19% | 22.19% | 22.19% | 22.19% | 22.19% | 22.19%
[8 empty] | Commercial DW - Class 10 | Moderate | 13.75% | 14.81% | 15.86% | 16.91% | 17.97% | 19.02% | 20.08% | 21.13% | 22.19% | 22.19% | 22.19% | 22.19% | 22.19% | 22.19% | 22.19% | 22.19% | 22.19% | 22.19% | 22.19% | 22.19% | 22.19% | 22.19% | 22.19% | 22.19% | 22.19% | 22.19% | 22.19% | 22.19% | 22.19%
[8 empty] | Commercial DW - Class 10 | Conservative | 13.75% | 14.81% | 15.86% | 16.91% | 17.97% | 19.02% | 20.08% | 21.13% | 22.19% | 22.19% | 22.19% | 22.19% | 22.19% | 22.19% | 22.19% | 22.19% | 22.19% | 22.19% | 22.19% | 22.19% | 22.19% | 22.19% | 22.19% | 22.19% | 22.19% | 22.19% | 22.19% | 22.19% | 22.19%
[8 empty] | Midsize DW - Class 10 | Advanced | 12.77% | 14.13% | 15.5% | 16.86% | 18.23% | 19.59% | 20.95% | 22.32% | 23.68% | 23.68% | 23.68% | 23.68% | 23.68% | 23.68% | 23.68% | 23.68% | 23.68% | 23.68% | 23.68% | 23.68% | 23.68% | 23.68% | 23.68% | 23.68% | 23.68% | 23.68% | 23.68% | 23.68% | 23.68%
[8 empty] | Midsize DW - Class 10 | Moderate | 12.77% | 14.13% | 15.5% | 16.86% | 18.23% | 19.59% | 20.95% | 22.32% | 23.68% | 23.68% | 23.68% | 23.68% | 23.68% | 23.68% | 23.68% | 23.68% | 23.68% | 23.68% | 23.68% | 23.68% | 23.68% | 23.68% | 23.68% | 23.68% | 23.68% | 23.68% | 23.68% | 23.68% | 23.68%
[8 empty] | Midsize DW - Class 10 | Conservative | 12.77% | 14.13% | 15.5% | 16.86% | 18.23% | 19.59% | 20.95% | 22.32% | 23.68% | 23.68% | 23.68% | 23.68% | 23.68% | 23.68% | 23.68% | 23.68% | 23.68% | 23.68% | 23.68% | 23.68% | 23.68% | 23.68% | 23.68% | 23.68% | 23.68% | 23.68% | 23.68% | 23.68% | 23.68%
[8 empty] | Large DW - Class 10 | Advanced | 15.92% | 17.2% | 18.48% | 19.77% | 21.05% | 22.33% | 23.62% | 24.9% | 26.18% | 26.18% | 26.18% | 26.18% | 26.18% | 26.18% | 26.18% | 26.18% | 26.18% | 26.18% | 26.18% | 26.18% | 26.18% | 26.18% | 26.18% | 26.18% | 26.18% | 26.18% | 26.18% | 26.18% | 26.18%
[8 empty] | Large DW - Class 10 | Moderate | 15.92% | 17.2% | 18.48% | 19.77% | 21.05% | 22.33% | 23.62% | 24.9% | 26.18% | 26.18% | 26.18% | 26.18% | 26.18% | 26.18% | 26.18% | 26.18% | 26.18% | 26.18% | 26.18% | 26.18% | 26.18% | 26.18% | 26.18% | 26.18% | 26.18% | 26.18% | 26.18% | 26.18% | 26.18%
[8 empty] | Large DW - Class 10 | Conservative | 15.92% | 17.2% | 18.48% | 19.77% | 21.05% | 22.33% | 23.62% | 24.9% | 26.18% | 26.18% | 26.18% | 26.18% | 26.18% | 26.18% | 26.18% | 26.18% | 26.18% | 26.18% | 26.18% | 26.18% | 26.18% | 26.18% | 26.18% | 26.18% | 26.18% | 26.18% | 26.18% | 26.18% | 26.18%
[10 empty] | 2022 | 2023 | 2024 | 2025 | 2026 | 2027 | 2028 | 2029 | 2030 | 2031 | 2032 | 2033 | 2034 | 2035 | 2036 | 2037 | 2038 | 2039 | 2040 | 2041 | 2042 | 2043 | 2044 | 2045 | 2046 | 2047 | 2048 | 2049 | 2050
[7 empty] | Annual Energy Production (kWh/kW) | Residential DW - Class 1 | Advanced | 3576.6765 | 3670.4672 | 3764.2578 | 3858.0485 | 3951.8392 | 4045.6299 | 4139.4206 | 4233.2113 | 4327.002 | 4327.002 | 4327.002 | 4327.002 | 4327.002 | 4327.002 | 4327.002 | 4327.002 | 4327.002 | 4327.002 | 4327.002 | 4327.002 | 4327.002 | 4327.002 | 4327.002 | 4327.002 | 4327.002 | 4327.002 | 4327.002 | 4327.002 | 4327.002
[8 empty] | Residential DW - Class 1 | Moderate | 3576.6765 | 3670.4672 | 3764.2578 | 3858.0485 | 3951.8392 | 4045.6299 | 4139.4206 | 4233.2113 | 4327.002 | 4327.002 | 4327.002 | 4327.002 | 4327.002 | 4327.002 | 4327.002 | 4327.002 | 4327.002 | 4327.002 | 4327.002 | 4327.002 | 4327.002 | 4327.002 | 4327.002 | 4327.002 | 4327.002 | 4327.002 | 4327.002 | 4327.002 | 4327.002
[8 empty] | Residential DW - Class 1 | Conservative | 3576.6765 | 3670.4672 | 3764.2578 | 3858.0485 | 3951.8392 | 4045.6299 | 4139.4206 | 4233.2113 | 4327.002 | 4327.002 | 4327.002 | 4327.002 | 4327.002 | 4327.002 | 4327.002 | 4327.002 | 4327.002 | 4327.002 | 4327.002 | 4327.002 | 4327.002 | 4327.002 | 4327.002 | 4327.002 | 4327.002 | 4327.002 | 4327.002 | 4327.002 | 4327.002
[8 empty] | Commercial DW - Class 1 | Advanced | 4077.2053 | 4194.3852 | 4311.5651 | 4428.745 | 4545.9249 | 4663.1048 | 4780.2847 | 4897.4646 | 5014.6445 | 5014.6445 | 5014.6445 | 5014.6445 | 5014.6445 | 5014.6445 | 5014.6445 | 5014.6445 | 5014.6445 | 5014.6445 | 5014.6445 | 5014.6445 | 5014.6445 | 5014.6445 | 5014.6445 | 5014.6445 | 5014.6445 | 5014.6445 | 5014.6445 | 5014.6445 | 5014.6445
[8 empty] | Commercial DW - Class 1 | Moderate | 4077.2053 | 4194.3852 | 4311.5651 | 4428.745 | 4545.9249 | 4663.1048 | 4780.2847 | 4897.4646 | 5014.6445 | 5014.6445 | 5014.6445 | 5014.6445 | 5014.6445 | 5014.6445 | 5014.6445 | 5014.6445 | 5014.6445 | 5014.6445 | 5014.6445 | 5014.6445 | 5014.6445 | 5014.6445 | 5014.6445 | 5014.6445 | 5014.6445 | 5014.6445 | 5014.6445 | 5014.6445 | 5014.6445
[8 empty] | Commercial DW - Class 1 | Conservative | 4077.2053 | 4194.3852 | 4311.5651 | 4428.745 | 4545.9249 | 4663.1048 | 4780.2847 | 4897.4646 | 5014.6445 | 5014.6445 | 5014.6445 | 5014.6445 | 5014.6445 | 5014.6445 | 5014.6445 | 5014.6445 | 5014.6445 | 5014.6445 | 5014.6445 | 5014.6445 | 5014.6445 | 5014.6445 | 5014.6445 | 5014.6445 | 5014.6445 | 5014.6445 | 5014.6445 | 5014.6445 | 5014.6445
[8 empty] | Midsize DW - Class 1 | Advanced | 3865.767 | 4021.8509 | 4177.9348 | 4334.0188 | 4490.1027 | 4646.1866 | 4802.2705 | 4958.3545 | 5114.4384 | 5114.4384 | 5114.4384 | 5114.4384 | 5114.4384 | 5114.4384 | 5114.4384 | 5114.4384 | 5114.4384 | 5114.4384 | 5114.4384 | 5114.4384 | 5114.4384 | 5114.4384 | 5114.4384 | 5114.4384 | 5114.4384 | 5114.4384 | 5114.4384 | 5114.4384 | 5114.4384
[8 empty] | Midsize DW - Class 1 | Moderate | 3865.767 | 4021.8509 | 4177.9348 | 4334.0188 | 4490.1027 | 4646.1866 | 4802.2705 | 4958.3545 | 5114.4384 | 5114.4384 | 5114.4384 | 5114.4384 | 5114.4384 | 5114.4384 | 5114.4384 | 5114.4384 | 5114.4384 | 5114.4384 | 5114.4384 | 5114.4384 | 5114.4384 | 5114.4384 | 5114.4384 | 5114.4384 | 5114.4384 | 5114.4384 | 5114.4384 | 5114.4384 | 5114.4384
[8 empty] | Midsize DW - Class 1 | Conservative | 3865.767 | 4021.8509 | 4177.9348 | 4334.0188 | 4490.1027 | 4646.1866 | 4802.2705 | 4958.3545 | 5114.4384 | 5114.4384 | 5114.4384 | 5114.4384 | 5114.4384 | 5114.4384 | 5114.4384 | 5114.4384 | 5114.4384 | 5114.4384 | 5114.4384 | 5114.4384 | 5114.4384 | 5114.4384 | 5114.4384 | 5114.4384 | 5114.4384 | 5114.4384 | 5114.4384 | 5114.4384 | 5114.4384
[8 empty] | Large DW - Class 1 | Advanced | 4298.935 | 4422.5079 | 4546.0808 | 4669.6538 | 4793.2267 | 4916.7997 | 5040.3726 | 5163.9455 | 5287.5185 | 5287.5185 | 5287.5185 | 5287.5185 | 5287.5185 | 5287.5185 | 5287.5185 | 5287.5185 | 5287.5185 | 5287.5185 | 5287.5185 | 5287.5185 | 5287.5185 | 5287.5185 | 5287.5185 | 5287.5185 | 5287.5185 | 5287.5185 | 5287.5185 | 5287.5185 | 5287.5185
[8 empty] | Large DW - Class 1 | Moderate | 4298.935 | 4422.5079 | 4546.0808 | 4669.6538 | 4793.2267 | 4916.7997 | 5040.3726 | 5163.9455 | 5287.5185 | 5287.5185 | 5287.5185 | 5287.5185 | 5287.5185 | 5287.5185 | 5287.5185 | 5287.5185 | 5287.5185 | 5287.5185 | 5287.5185 | 5287.5185 | 5287.5185 | 5287.5185 | 5287.5185 | 5287.5185 | 5287.5185 | 5287.5185 | 5287.5185 | 5287.5185 | 5287.5185
[8 empty] | Large DW - Class 1 | Conservative | 4298.935 | 4422.5079 | 4546.0808 | 4669.6538 | 4793.2267 | 4916.7997 | 5040.3726 | 5163.9455 | 5287.5185 | 5287.5185 | 5287.5185 | 5287.5185 | 5287.5185 | 5287.5185 | 5287.5185 | 5287.5185 | 5287.5185 | 5287.5185 | 5287.5185 | 5287.5185 | 5287.5185 | 5287.5185 | 5287.5185 | 5287.5185 | 5287.5185 | 5287.5185 | 5287.5185 | 5287.5185 | 5287.5185
[8 empty] | Residential DW - Class 2 | Advanced | 3302.3991 | 3395.8779 | 3489.3568 | 3582.8356 | 3676.3145 | 3769.7933 | 3863.2721 | 3956.751 | 4050.2298 | 4050.2298 | 4050.2298 | 4050.2298 | 4050.2298 | 4050.2298 | 4050.2298 | 4050.2298 | 4050.2298 | 4050.2298 | 4050.2298 | 4050.2298 | 4050.2298 | 4050.2298 | 4050.2298 | 4050.2298 | 4050.2298 | 4050.2298 | 4050.2298 | 4050.2298 | 4050.2298
[8 empty] | Residential DW - Class 2 | Moderate | 3302.3991 | 3395.8779 | 3489.3568 | 3582.8356 | 3676.3145 | 3769.7933 | 3863.2721 | 3956.751 | 4050.2298 | 4050.2298 | 4050.2298 | 4050.2298 | 4050.2298 | 4050.2298 | 4050.2298 | 4050.2298 | 4050.2298 | 4050.2298 | 4050.2298 | 4050.2298 | 4050.2298 | 4050.2298 | 4050.2298 | 4050.2298 | 4050.2298 | 4050.2298 | 4050.2298 | 4050.2298 | 4050.2298
[8 empty] | Residential DW - Class 2 | Conservative | 3302.3991 | 3395.8779 | 3489.3568 | 3582.8356 | 3676.3145 | 3769.7933 | 3863.2721 | 3956.751 | 4050.2298 | 4050.2298 | 4050.2298 | 4050.2298 | 4050.2298 | 4050.2298 | 4050.2298 | 4050.2298 | 4050.2298 | 4050.2298 | 4050.2298 | 4050.2298 | 4050.2298 | 4050.2298 | 4050.2298 | 4050.2298 | 4050.2298 | 4050.2298 | 4050.2298 | 4050.2298 | 4050.2298
[8 empty] | Commercial DW - Class 2 | Advanced | 3731.357 | 3853.3707 | 3975.3844 | 4097.398 | 4219.4117 | 4341.4253 | 4463.439 | 4585.4527 | 4707.4663 | 4707.4663 | 4707.4663 | 4707.4663 | 4707.4663 | 4707.4663 | 4707.4663 | 4707.4663 | 4707.4663 | 4707.4663 | 4707.4663 | 4707.4663 | 4707.4663 | 4707.4663 | 4707.4663 | 4707.4663 | 4707.4663 | 4707.4663 | 4707.4663 | 4707.4663 | 4707.4663
[8 empty] | Commercial DW - Class 2 | Moderate | 3731.357 | 3853.3707 | 3975.3844 | 4097.398 | 4219.4117 | 4341.4253 | 4463.439 | 4585.4527 | 4707.4663 | 4707.4663 | 4707.4663 | 4707.4663 | 4707.4663 | 4707.4663 | 4707.4663 | 4707.4663 | 4707.4663 | 4707.4663 | 4707.4663 | 4707.4663 | 4707.4663 | 4707.4663 | 4707.4663 | 4707.4663 | 4707.4663 | 4707.4663 | 4707.4663 | 4707.4663 | 4707.4663
[8 empty] | Commercial DW - Class 2 | Conservative | 3731.357 | 3853.3707 | 3975.3844 | 4097.398 | 4219.4117 | 4341.4253 | 4463.439 | 4585.4527 | 4707.4663 | 4707.4663 | 4707.4663 | 4707.4663 | 4707.4663 | 4707.4663 | 4707.4663 | 4707.4663 | 4707.4663 | 4707.4663 | 4707.4663 | 4707.4663 | 4707.4663 | 4707.4663 | 4707.4663 | 4707.4663 | 4707.4663 | 4707.4663 | 4707.4663 | 4707.4663 | 4707.4663
[8 empty] | Midsize DW - Class 2 | Advanced | 3523.6609 | 3685.6701 | 3847.6793 | 4009.6885 | 4171.6977 | 4333.7069 | 4495.7161 | 4657.7253 | 4819.7345 | 4819.7345 | 4819.7345 | 4819.7345 | 4819.7345 | 4819.7345 | 4819.7345 | 4819.7345 | 4819.7345 | 4819.7345 | 4819.7345 | 4819.7345 | 4819.7345 | 4819.7345 | 4819.7345 | 4819.7345 | 4819.7345 | 4819.7345 | 4819.7345 | 4819.7345 | 4819.7345
[8 empty] | Midsize DW - Class 2 | Moderate | 3523.6609 | 3685.6701 | 3847.6793 | 4009.6885 | 4171.6977 | 4333.7069 | 4495.7161 | 4657.7253 | 4819.7345 | 4819.7345 | 4819.7345 | 4819.7345 | 4819.7345 | 4819.7345 | 4819.7345 | 4819.7345 | 4819.7345 | 4819.7345 | 4819.7345 | 4819.7345 | 4819.7345 | 4819.7345 | 4819.7345 | 4819.7345 | 4819.7345 | 4819.7345 | 4819.7345 | 4819.7345 | 4819.7345
[8 empty] | Midsize DW - Class 2 | Conservative | 3523.6609 | 3685.6701 | 3847.6793 | 4009.6885 | 4171.6977 | 4333.7069 | 4495.7161 | 4657.7253 | 4819.7345 | 4819.7345 | 4819.7345 | 4819.7345 | 4819.7345 | 4819.7345 | 4819.7345 | 4819.7345 | 4819.7345 | 4819.7345 | 4819.7345 | 4819.7345 | 4819.7345 | 4819.7345 | 4819.7345 | 4819.7345 | 4819.7345 | 4819.7345 | 4819.7345 | 4819.7345 | 4819.7345
[8 empty] | Large DW - Class 2 | Advanced | 3970.0828 | 4100.3607 | 4230.6385 | 4360.9163 | 4491.1942 | 4621.472 | 4751.7499 | 4882.0277 | 5012.3056 | 5012.3056 | 5012.3056 | 5012.3056 | 5012.3056 | 5012.3056 | 5012.3056 | 5012.3056 | 5012.3056 | 5012.3056 | 5012.3056 | 5012.3056 | 5012.3056 | 5012.3056 | 5012.3056 | 5012.3056 | 5012.3056 | 5012.3056 | 5012.3056 | 5012.3056 | 5012.3056
[8 empty] | Large DW - Class 2 | Moderate | 3970.0828 | 4100.3607 | 4230.6385 | 4360.9163 | 4491.1942 | 4621.472 | 4751.7499 | 4882.0277 | 5012.3056 | 5012.3056 | 5012.3056 | 5012.3056 | 5012.3056 | 5012.3056 | 5012.3056 | 5012.3056 | 5012.3056 | 5012.3056 | 5012.3056 | 5012.3056 | 5012.3056 | 5012.3056 | 5012.3056 | 5012.3056 | 5012.3056 | 5012.3056 | 5012.3056 | 5012.3056 | 5012.3056
[8 empty] | Large DW - Class 2 | Conservative | 3970.0828 | 4100.3607 | 4230.6385 | 4360.9163 | 4491.1942 | 4621.472 | 4751.7499 | 4882.0277 | 5012.3056 | 5012.3056 | 5012.3056 | 5012.3056 | 5012.3056 | 5012.3056 | 5012.3056 | 5012.3056 | 5012.3056 | 5012.3056 | 5012.3056 | 5012.3056 | 5012.3056 | 5012.3056 | 5012.3056 | 5012.3056 | 5012.3056 | 5012.3056 | 5012.3056 | 5012.3056 | 5012.3056
[8 empty] | Residential DW - Class 3 | Advanced | 3205.6458 | 3299.7191 | 3393.7924 | 3487.8657 | 3581.939 | 3676.0123 | 3770.0857 | 3864.159 | 3958.2323 | 3958.2323 | 3958.2323 | 3958.2323 | 3958.2323 | 3958.2323 | 3958.2323 | 3958.2323 | 3958.2323 | 3958.2323 | 3958.2323 | 3958.2323 | 3958.2323 | 3958.2323 | 3958.2323 | 3958.2323 | 3958.2323 | 3958.2323 | 3958.2323 | 3958.2323 | 3958.2323
[8 empty] | Residential DW - Class 3 | Moderate | 3205.6458 | 3299.7191 | 3393.7924 | 3487.8657 | 3581.939 | 3676.0123 | 3770.0857 | 3864.159 | 3958.2323 | 3958.2323 | 3958.2323 | 3958.2323 | 3958.2323 | 3958.2323 | 3958.2323 | 3958.2323 | 3958.2323 | 3958.2323 | 3958.2323 | 3958.2323 | 3958.2323 | 3958.2323 | 3958.2323 | 3958.2323 | 3958.2323 | 3958.2323 | 3958.2323 | 3958.2323 | 3958.2323
[8 empty] | Residential DW - Class 3 | Conservative | 3205.6458 | 3299.7191 | 3393.7924 | 3487.8657 | 3581.939 | 3676.0123 | 3770.0857 | 3864.159 | 3958.2323 | 3958.2323 | 3958.2323 | 3958.2323 | 3958.2323 | 3958.2323 | 3958.2323 | 3958.2323 | 3958.2323 | 3958.2323 | 3958.2323 | 3958.2323 | 3958.2323 | 3958.2323 | 3958.2323 | 3958.2323 | 3958.2323 | 3958.2323 | 3958.2323 | 3958.2323 | 3958.2323
[8 empty] | Commercial DW - Class 3 | Advanced | 3611.6043 | 3734.9434 | 3858.2824 | 3981.6215 | 4104.9605 | 4228.2996 | 4351.6386 | 4474.9777 | 4598.3167 | 4598.3167 | 4598.3167 | 4598.3167 | 4598.3167 | 4598.3167 | 4598.3167 | 4598.3167 | 4598.3167 | 4598.3167 | 4598.3167 | 4598.3167 | 4598.3167 | 4598.3167 | 4598.3167 | 4598.3167 | 4598.3167 | 4598.3167 | 4598.3167 | 4598.3167 | 4598.3167
[8 empty] | Commercial DW - Class 3 | Moderate | 3611.6043 | 3734.9434 | 3858.2824 | 3981.6215 | 4104.9605 | 4228.2996 | 4351.6386 | 4474.9777 | 4598.3167 | 4598.3167 | 4598.3167 | 4598.3167 | 4598.3167 | 4598.3167 | 4598.3167 | 4598.3167 | 4598.3167 | 4598.3167 | 4598.3167 | 4598.3167 | 4598.3167 | 4598.3167 | 4598.3167 | 4598.3167 | 4598.3167 | 4598.3167 | 4598.3167 | 4598.3167 | 4598.3167
[8 empty] | Commercial DW - Class 3 | Conservative | 3611.6043 | 3734.9434 | 3858.2824 | 3981.6215 | 4104.9605 | 4228.2996 | 4351.6386 | 4474.9777 | 4598.3167 | 4598.3167 | 4598.3167 | 4598.3167 | 4598.3167 | 4598.3167 | 4598.3167 | 4598.3167 | 4598.3167 | 4598.3167 | 4598.3167 | 4598.3167 | 4598.3167 | 4598.3167 | 4598.3167 | 4598.3167 | 4598.3167 | 4598.3167 | 4598.3167 | 4598.3167 | 4598.3167
[8 empty] | Midsize DW - Class 3 | Advanced | 3405.7794 | 3569.2699 | 3732.7604 | 3896.2509 | 4059.7414 | 4223.2319 | 4386.7224 | 4550.2129 | 4713.7034 | 4713.7034 | 4713.7034 | 4713.7034 | 4713.7034 | 4713.7034 | 4713.7034 | 4713.7034 | 4713.7034 | 4713.7034 | 4713.7034 | 4713.7034 | 4713.7034 | 4713.7034 | 4713.7034 | 4713.7034 | 4713.7034 | 4713.7034 | 4713.7034 | 4713.7034 | 4713.7034
[8 empty] | Midsize DW - Class 3 | Moderate | 3405.7794 | 3569.2699 | 3732.7604 | 3896.2509 | 4059.7414 | 4223.2319 | 4386.7224 | 4550.2129 | 4713.7034 | 4713.7034 | 4713.7034 | 4713.7034 | 4713.7034 | 4713.7034 | 4713.7034 | 4713.7034 | 4713.7034 | 4713.7034 | 4713.7034 | 4713.7034 | 4713.7034 | 4713.7034 | 4713.7034 | 4713.7034 | 4713.7034 | 4713.7034 | 4713.7034 | 4713.7034 | 4713.7034
[8 empty] | Midsize DW - Class 3 | Conservative | 3405.7794 | 3569.2699 | 3732.7604 | 3896.2509 | 4059.7414 | 4223.2319 | 4386.7224 | 4550.2129 | 4713.7034 | 4713.7034 | 4713.7034 | 4713.7034 | 4713.7034 | 4713.7034 | 4713.7034 | 4713.7034 | 4713.7034 | 4713.7034 | 4713.7034 | 4713.7034 | 4713.7034 | 4713.7034 | 4713.7034 | 4713.7034 | 4713.7034 | 4713.7034 | 4713.7034 | 4713.7034 | 4713.7034
[8 empty] | Large DW - Class 3 | Advanced | 3853.7605 | 3985.9095 | 4118.0585 | 4250.2075 | 4382.3564 | 4514.5054 | 4646.6544 | 4778.8034 | 4910.9524 | 4910.9524 | 4910.9524 | 4910.9524 | 4910.9524 | 4910.9524 | 4910.9524 | 4910.9524 | 4910.9524 | 4910.9524 | 4910.9524 | 4910.9524 | 4910.9524 | 4910.9524 | 4910.9524 | 4910.9524 | 4910.9524 | 4910.9524 | 4910.9524 | 4910.9524 | 4910.9524
[8 empty] | Large DW - Class 3 | Moderate | 3853.7605 | 3985.9095 | 4118.0585 | 4250.2075 | 4382.3564 | 4514.5054 | 4646.6544 | 4778.8034 | 4910.9524 | 4910.9524 | 4910.9524 | 4910.9524 | 4910.9524 | 4910.9524 | 4910.9524 | 4910.9524 | 4910.9524 | 4910.9524 | 4910.9524 | 4910.9524 | 4910.9524 | 4910.9524 | 4910.9524 | 4910.9524 | 4910.9524 | 4910.9524 | 4910.9524 | 4910.9524 | 4910.9524
[8 empty] | Large DW - Class 3 | Conservative | 3853.7605 | 3985.9095 | 4118.0585 | 4250.2075 | 4382.3564 | 4514.5054 | 4646.6544 | 4778.8034 | 4910.9524 | 4910.9524 | 4910.9524 | 4910.9524 | 4910.9524 | 4910.9524 | 4910.9524 | 4910.9524 | 4910.9524 | 4910.9524 | 4910.9524 | 4910.9524 | 4910.9524 | 4910.9524 | 4910.9524 | 4910.9524 | 4910.9524 | 4910.9524 | 4910.9524 | 4910.9524 | 4910.9524
[8 empty] | Residential DW - Class 4 | Advanced | 3104.5265 | 3199.0578 | 3293.5892 | 3388.1205 | 3482.6519 | 3577.1832 | 3671.7146 | 3766.2459 | 3860.7773 | 3860.7773 | 3860.7773 | 3860.7773 | 3860.7773 | 3860.7773 | 3860.7773 | 3860.7773 | 3860.7773 | 3860.7773 | 3860.7773 | 3860.7773 | 3860.7773 | 3860.7773 | 3860.7773 | 3860.7773 | 3860.7773 | 3860.7773 | 3860.7773 | 3860.7773 | 3860.7773
[8 empty] | Residential DW - Class 4 | Moderate | 3104.5265 | 3199.0578 | 3293.5892 | 3388.1205 | 3482.6519 | 3577.1832 | 3671.7146 | 3766.2459 | 3860.7773 | 3860.7773 | 3860.7773 | 3860.7773 | 3860.7773 | 3860.7773 | 3860.7773 | 3860.7773 | 3860.7773 | 3860.7773 | 3860.7773 | 3860.7773 | 3860.7773 | 3860.7773 | 3860.7773 | 3860.7773 | 3860.7773 | 3860.7773 | 3860.7773 | 3860.7773 | 3860.7773
[8 empty] | Residential DW - Class 4 | Conservative | 3104.5265 | 3199.0578 | 3293.5892 | 3388.1205 | 3482.6519 | 3577.1832 | 3671.7146 | 3766.2459 | 3860.7773 | 3860.7773 | 3860.7773 | 3860.7773 | 3860.7773 | 3860.7773 | 3860.7773 | 3860.7773 | 3860.7773 | 3860.7773 | 3860.7773 | 3860.7773 | 3860.7773 | 3860.7773 | 3860.7773 | 3860.7773 | 3860.7773 | 3860.7773 | 3860.7773 | 3860.7773 | 3860.7773
[8 empty] | Commercial DW - Class 4 | Advanced | 3487.6416 | 3612.1501 | 3736.6586 | 3861.1671 | 3985.6756 | 4110.1841 | 4234.6926 | 4359.2011 | 4483.7096 | 4483.7096 | 4483.7096 | 4483.7096 | 4483.7096 | 4483.7096 | 4483.7096 | 4483.7096 | 4483.7096 | 4483.7096 | 4483.7096 | 4483.7096 | 4483.7096 | 4483.7096 | 4483.7096 | 4483.7096 | 4483.7096 | 4483.7096 | 4483.7096 | 4483.7096 | 4483.7096
[8 empty] | Commercial DW - Class 4 | Moderate | 3487.6416 | 3612.1501 | 3736.6586 | 3861.1671 | 3985.6756 | 4110.1841 | 4234.6926 | 4359.2011 | 4483.7096 | 4483.7096 | 4483.7096 | 4483.7096 | 4483.7096 | 4483.7096 | 4483.7096 | 4483.7096 | 4483.7096 | 4483.7096 | 4483.7096 | 4483.7096 | 4483.7096 | 4483.7096 | 4483.7096 | 4483.7096 | 4483.7096 | 4483.7096 | 4483.7096 | 4483.7096 | 4483.7096
[8 empty] | Commercial DW - Class 4 | Conservative | 3487.6416 | 3612.1501 | 3736.6586 | 3861.1671 | 3985.6756 | 4110.1841 | 4234.6926 | 4359.2011 | 4483.7096 | 4483.7096 | 4483.7096 | 4483.7096 | 4483.7096 | 4483.7096 | 4483.7096 | 4483.7096 | 4483.7096 | 4483.7096 | 4483.7096 | 4483.7096 | 4483.7096 | 4483.7096 | 4483.7096 | 4483.7096 | 4483.7096 | 4483.7096 | 4483.7096 | 4483.7096 | 4483.7096
[8 empty] | Midsize DW - Class 4 | Advanced | 3283.8437 | 3448.7375 | 3613.6314 | 3778.5253 | 3943.4191 | 4108.313 | 4273.2068 | 4438.1007 | 4602.9946 | 4602.9946 | 4602.9946 | 4602.9946 | 4602.9946 | 4602.9946 | 4602.9946 | 4602.9946 | 4602.9946 | 4602.9946 | 4602.9946 | 4602.9946 | 4602.9946 | 4602.9946 | 4602.9946 | 4602.9946 | 4602.9946 | 4602.9946 | 4602.9946 | 4602.9946 | 4602.9946
[8 empty] | Midsize DW - Class 4 | Moderate | 3283.8437 | 3448.7375 | 3613.6314 | 3778.5253 | 3943.4191 | 4108.313 | 4273.2068 | 4438.1007 | 4602.9946 | 4602.9946 | 4602.9946 | 4602.9946 | 4602.9946 | 4602.9946 | 4602.9946 | 4602.9946 | 4602.9946 | 4602.9946 | 4602.9946 | 4602.9946 | 4602.9946 | 4602.9946 | 4602.9946 | 4602.9946 | 4602.9946 | 4602.9946 | 4602.9946 | 4602.9946 | 4602.9946
[8 empty] | Midsize DW - Class 4 | Conservative | 3283.8437 | 3448.7375 | 3613.6314 | 3778.5253 | 3943.4191 | 4108.313 | 4273.2068 | 4438.1007 | 4602.9946 | 4602.9946 | 4602.9946 | 4602.9946 | 4602.9946 | 4602.9946 | 4602.9946 | 4602.9946 | 4602.9946 | 4602.9946 | 4602.9946 | 4602.9946 | 4602.9946 | 4602.9946 | 4602.9946 | 4602.9946 | 4602.9946 | 4602.9946 | 4602.9946 | 4602.9946 | 4602.9946
[8 empty] | Large DW - Class 4 | Advanced | 3733.3841 | 3867.3263 | 4001.2684 | 4135.2106 | 4269.1527 | 4403.0949 | 4537.037 | 4670.9792 | 4804.9213 | 4804.9213 | 4804.9213 | 4804.9213 | 4804.9213 | 4804.9213 | 4804.9213 | 4804.9213 | 4804.9213 | 4804.9213 | 4804.9213 | 4804.9213 | 4804.9213 | 4804.9213 | 4804.9213 | 4804.9213 | 4804.9213 | 4804.9213 | 4804.9213 | 4804.9213 | 4804.9213
[8 empty] | Large DW - Class 4 | Moderate | 3733.3841 | 3867.3263 | 4001.2684 | 4135.2106 | 4269.1527 | 4403.0949 | 4537.037 | 4670.9792 | 4804.9213 | 4804.9213 | 4804.9213 | 4804.9213 | 4804.9213 | 4804.9213 | 4804.9213 | 4804.9213 | 4804.9213 | 4804.9213 | 4804.9213 | 4804.9213 | 4804.9213 | 4804.9213 | 4804.9213 | 4804.9213 | 4804.9213 | 4804.9213 | 4804.9213 | 4804.9213 | 4804.9213
[8 empty] | Large DW - Class 4 | Conservative | 3733.3841 | 3867.3263 | 4001.2684 | 4135.2106 | 4269.1527 | 4403.0949 | 4537.037 | 4670.9792 | 4804.9213 | 4804.9213 | 4804.9213 | 4804.9213 | 4804.9213 | 4804.9213 | 4804.9213 | 4804.9213 | 4804.9213 | 4804.9213 | 4804.9213 | 4804.9213 | 4804.9213 | 4804.9213 | 4804.9213 | 4804.9213 | 4804.9213 | 4804.9213 | 4804.9213 | 4804.9213 | 4804.9213
[8 empty] | Residential DW - Class 5 | Advanced | 2978.5367 | 3073.2239 | 3167.9112 | 3262.5985 | 3357.2858 | 3451.973 | 3546.6603 | 3641.3476 | 3736.0349 | 3736.0349 | 3736.0349 | 3736.0349 | 3736.0349 | 3736.0349 | 3736.0349 | 3736.0349 | 3736.0349 | 3736.0349 | 3736.0349 | 3736.0349 | 3736.0349 | 3736.0349 | 3736.0349 | 3736.0349 | 3736.0349 | 3736.0349 | 3736.0349 | 3736.0349 | 3736.0349
[8 empty] | Residential DW - Class 5 | Moderate | 2978.5367 | 3073.2239 | 3167.9112 | 3262.5985 | 3357.2858 | 3451.973 | 3546.6603 | 3641.3476 | 3736.0349 | 3736.0349 | 3736.0349 | 3736.0349 | 3736.0349 | 3736.0349 | 3736.0349 | 3736.0349 | 3736.0349 | 3736.0349 | 3736.0349 | 3736.0349 | 3736.0349 | 3736.0349 | 3736.0349 | 3736.0349 | 3736.0349 | 3736.0349 | 3736.0349 | 3736.0349 | 3736.0349
[8 empty] | Residential DW - Class 5 | Conservative | 2978.5367 | 3073.2239 | 3167.9112 | 3262.5985 | 3357.2858 | 3451.973 | 3546.6603 | 3641.3476 | 3736.0349 | 3736.0349 | 3736.0349 | 3736.0349 | 3736.0349 | 3736.0349 | 3736.0349 | 3736.0349 | 3736.0349 | 3736.0349 | 3736.0349 | 3736.0349 | 3736.0349 | 3736.0349 | 3736.0349 | 3736.0349 | 3736.0349 | 3736.0349 | 3736.0349 | 3736.0349 | 3736.0349
[8 empty] | Commercial DW - Class 5 | Advanced | 3334.8321 | 3460.5101 | 3586.1881 | 3711.866 | 3837.544 | 3963.222 | 4088.8999 | 4214.5779 | 4340.2559 | 4340.2559 | 4340.2559 | 4340.2559 | 4340.2559 | 4340.2559 | 4340.2559 | 4340.2559 | 4340.2559 | 4340.2559 | 4340.2559 | 4340.2559 | 4340.2559 | 4340.2559 | 4340.2559 | 4340.2559 | 4340.2559 | 4340.2559 | 4340.2559 | 4340.2559 | 4340.2559
[8 empty] | Commercial DW - Class 5 | Moderate | 3334.8321 | 3460.5101 | 3586.1881 | 3711.866 | 3837.544 | 3963.222 | 4088.8999 | 4214.5779 | 4340.2559 | 4340.2559 | 4340.2559 | 4340.2559 | 4340.2559 | 4340.2559 | 4340.2559 | 4340.2559 | 4340.2559 | 4340.2559 | 4340.2559 | 4340.2559 | 4340.2559 | 4340.2559 | 4340.2559 | 4340.2559 | 4340.2559 | 4340.2559 | 4340.2559 | 4340.2559 | 4340.2559
[8 empty] | Commercial DW - Class 5 | Conservative | 3334.8321 | 3460.5101 | 3586.1881 | 3711.866 | 3837.544 | 3963.222 | 4088.8999 | 4214.5779 | 4340.2559 | 4340.2559 | 4340.2559 | 4340.2559 | 4340.2559 | 4340.2559 | 4340.2559 | 4340.2559 | 4340.2559 | 4340.2559 | 4340.2559 | 4340.2559 | 4340.2559 | 4340.2559 | 4340.2559 | 4340.2559 | 4340.2559 | 4340.2559 | 4340.2559 | 4340.2559 | 4340.2559
[8 empty] | Midsize DW - Class 5 | Advanced | 3134.7765 | 3300.7619 | 3466.7472 | 3632.7326 | 3798.7179 | 3964.7033 | 4130.6886 | 4296.674 | 4462.6594 | 4462.6594 | 4462.6594 | 4462.6594 | 4462.6594 | 4462.6594 | 4462.6594 | 4462.6594 | 4462.6594 | 4462.6594 | 4462.6594 | 4462.6594 | 4462.6594 | 4462.6594 | 4462.6594 | 4462.6594 | 4462.6594 | 4462.6594 | 4462.6594 | 4462.6594 | 4462.6594
[8 empty] | Midsize DW - Class 5 | Moderate | 3134.7765 | 3300.7619 | 3466.7472 | 3632.7326 | 3798.7179 | 3964.7033 | 4130.6886 | 4296.674 | 4462.6594 | 4462.6594 | 4462.6594 | 4462.6594 | 4462.6594 | 4462.6594 | 4462.6594 | 4462.6594 | 4462.6594 | 4462.6594 | 4462.6594 | 4462.6594 | 4462.6594 | 4462.6594 | 4462.6594 | 4462.6594 | 4462.6594 | 4462.6594 | 4462.6594 | 4462.6594 | 4462.6594
[8 empty] | Midsize DW - Class 5 | Conservative | 3134.7765 | 3300.7619 | 3466.7472 | 3632.7326 | 3798.7179 | 3964.7033 | 4130.6886 | 4296.674 | 4462.6594 | 4462.6594 | 4462.6594 | 4462.6594 | 4462.6594 | 4462.6594 | 4462.6594 | 4462.6594 | 4462.6594 | 4462.6594 | 4462.6594 | 4462.6594 | 4462.6594 | 4462.6594 | 4462.6594 | 4462.6594 | 4462.6594 | 4462.6594 | 4462.6594 | 4462.6594 | 4462.6594
[8 empty] | Large DW - Class 5 | Advanced | 3583.6932 | 3719.5845 | 3855.4757 | 3991.367 | 4127.2582 | 4263.1495 | 4399.0407 | 4534.932 | 4670.8232 | 4670.8232 | 4670.8232 | 4670.8232 | 4670.8232 | 4670.8232 | 4670.8232 | 4670.8232 | 4670.8232 | 4670.8232 | 4670.8232 | 4670.8232 | 4670.8232 | 4670.8232 | 4670.8232 | 4670.8232 | 4670.8232 | 4670.8232 | 4670.8232 | 4670.8232 | 4670.8232
[8 empty] | Large DW - Class 5 | Moderate | 3583.6932 | 3719.5845 | 3855.4757 | 3991.367 | 4127.2582 | 4263.1495 | 4399.0407 | 4534.932 | 4670.8232 | 4670.8232 | 4670.8232 | 4670.8232 | 4670.8232 | 4670.8232 | 4670.8232 | 4670.8232 | 4670.8232 | 4670.8232 | 4670.8232 | 4670.8232 | 4670.8232 | 4670.8232 | 4670.8232 | 4670.8232 | 4670.8232 | 4670.8232 | 4670.8232 | 4670.8232 | 4670.8232
[8 empty] | Large DW - Class 5 | Conservative | 3583.6932 | 3719.5845 | 3855.4757 | 3991.367 | 4127.2582 | 4263.1495 | 4399.0407 | 4534.932 | 4670.8232 | 4670.8232 | 4670.8232 | 4670.8232 | 4670.8232 | 4670.8232 | 4670.8232 | 4670.8232 | 4670.8232 | 4670.8232 | 4670.8232 | 4670.8232 | 4670.8232 | 4670.8232 | 4670.8232 | 4670.8232 | 4670.8232 | 4670.8232 | 4670.8232 | 4670.8232 | 4670.8232
[8 empty] | Residential DW - Class 6 | Advanced | 2786.5893 | 2881.1986 | 2975.8079 | 3070.4172 | 3165.0265 | 3259.6359 | 3354.2452 | 3448.8545 | 3543.4638 | 3543.4638 | 3543.4638 | 3543.4638 | 3543.4638 | 3543.4638 | 3543.4638 | 3543.4638 | 3543.4638 | 3543.4638 | 3543.4638 | 3543.4638 | 3543.4638 | 3543.4638 | 3543.4638 | 3543.4638 | 3543.4638 | 3543.4638 | 3543.4638 | 3543.4638 | 3543.4638
[8 empty] | Residential DW - Class 6 | Moderate | 2786.5893 | 2881.1986 | 2975.8079 | 3070.4172 | 3165.0265 | 3259.6359 | 3354.2452 | 3448.8545 | 3543.4638 | 3543.4638 | 3543.4638 | 3543.4638 | 3543.4638 | 3543.4638 | 3543.4638 | 3543.4638 | 3543.4638 | 3543.4638 | 3543.4638 | 3543.4638 | 3543.4638 | 3543.4638 | 3543.4638 | 3543.4638 | 3543.4638 | 3543.4638 | 3543.4638 | 3543.4638 | 3543.4638
[8 empty] | Residential DW - Class 6 | Conservative | 2786.5893 | 2881.1986 | 2975.8079 | 3070.4172 | 3165.0265 | 3259.6359 | 3354.2452 | 3448.8545 | 3543.4638 | 3543.4638 | 3543.4638 | 3543.4638 | 3543.4638 | 3543.4638 | 3543.4638 | 3543.4638 | 3543.4638 | 3543.4638 | 3543.4638 | 3543.4638 | 3543.4638 | 3543.4638 | 3543.4638 | 3543.4638 | 3543.4638 | 3543.4638 | 3543.4638 | 3543.4638 | 3543.4638
[8 empty] | Commercial DW - Class 6 | Advanced | 3106.8654 | 3233.5569 | 3360.2484 | 3486.9399 | 3613.6314 | 3740.3229 | 3867.0144 | 3993.7059 | 4120.3974 | 4120.3974 | 4120.3974 | 4120.3974 | 4120.3974 | 4120.3974 | 4120.3974 | 4120.3974 | 4120.3974 | 4120.3974 | 4120.3974 | 4120.3974 | 4120.3974 | 4120.3974 | 4120.3974 | 4120.3974 | 4120.3974 | 4120.3974 | 4120.3974 | 4120.3974 | 4120.3974
[8 empty] | Commercial DW - Class 6 | Moderate | 3106.8654 | 3233.5569 | 3360.2484 | 3486.9399 | 3613.6314 | 3740.3229 | 3867.0144 | 3993.7059 | 4120.3974 | 4120.3974 | 4120.3974 | 4120.3974 | 4120.3974 | 4120.3974 | 4120.3974 | 4120.3974 | 4120.3974 | 4120.3974 | 4120.3974 | 4120.3974 | 4120.3974 | 4120.3974 | 4120.3974 | 4120.3974 | 4120.3974 | 4120.3974 | 4120.3974 | 4120.3974 | 4120.3974
[8 empty] | Commercial DW - Class 6 | Conservative | 3106.8654 | 3233.5569 | 3360.2484 | 3486.9399 | 3613.6314 | 3740.3229 | 3867.0144 | 3993.7059 | 4120.3974 | 4120.3974 | 4120.3974 | 4120.3974 | 4120.3974 | 4120.3974 | 4120.3974 | 4120.3974 | 4120.3974 | 4120.3974 | 4120.3974 | 4120.3974 | 4120.3974 | 4120.3974 | 4120.3974 | 4120.3974 | 4120.3974 | 4120.3974 | 4120.3974 | 4120.3974 | 4120.3974
[8 empty] | Midsize DW - Class 6 | Advanced | 2911.4876 | 3078.4865 | 3245.4854 | 3412.4843 | 3579.4832 | 3746.4821 | 3913.4809 | 4080.4798 | 4247.4787 | 4247.4787 | 4247.4787 | 4247.4787 | 4247.4787 | 4247.4787 | 4247.4787 | 4247.4787 | 4247.4787 | 4247.4787 | 4247.4787 | 4247.4787 | 4247.4787 | 4247.4787 | 4247.4787 | 4247.4787 | 4247.4787 | 4247.4787 | 4247.4787 | 4247.4787 | 4247.4787
[8 empty] | Midsize DW - Class 6 | Moderate | 2911.4876 | 3078.4865 | 3245.4854 | 3412.4843 | 3579.4832 | 3746.4821 | 3913.4809 | 4080.4798 | 4247.4787 | 4247.4787 | 4247.4787 | 4247.4787 | 4247.4787 | 4247.4787 | 4247.4787 | 4247.4787 | 4247.4787 | 4247.4787 | 4247.4787 | 4247.4787 | 4247.4787 | 4247.4787 | 4247.4787 | 4247.4787 | 4247.4787 | 4247.4787 | 4247.4787 | 4247.4787 | 4247.4787
[8 empty] | Midsize DW - Class 6 | Conservative | 2911.4876 | 3078.4865 | 3245.4854 | 3412.4843 | 3579.4832 | 3746.4821 | 3913.4809 | 4080.4798 | 4247.4787 | 4247.4787 | 4247.4787 | 4247.4787 | 4247.4787 | 4247.4787 | 4247.4787 | 4247.4787 | 4247.4787 | 4247.4787 | 4247.4787 | 4247.4787 | 4247.4787 | 4247.4787 | 4247.4787 | 4247.4787 | 4247.4787 | 4247.4787 | 4247.4787 | 4247.4787 | 4247.4787
[8 empty] | Large DW - Class 6 | Advanced | 3358.2213 | 3496.3735 | 3634.5258 | 3772.678 | 3910.8302 | 4048.9824 | 4187.1346 | 4325.2868 | 4463.439 | 4463.439 | 4463.439 | 4463.439 | 4463.439 | 4463.439 | 4463.439 | 4463.439 | 4463.439 | 4463.439 | 4463.439 | 4463.439 | 4463.439 | 4463.439 | 4463.439 | 4463.439 | 4463.439 | 4463.439 | 4463.439 | 4463.439 | 4463.439
[8 empty] | Large DW - Class 6 | Moderate | 3358.2213 | 3496.3735 | 3634.5258 | 3772.678 | 3910.8302 | 4048.9824 | 4187.1346 | 4325.2868 | 4463.439 | 4463.439 | 4463.439 | 4463.439 | 4463.439 | 4463.439 | 4463.439 | 4463.439 | 4463.439 | 4463.439 | 4463.439 | 4463.439 | 4463.439 | 4463.439 | 4463.439 | 4463.439 | 4463.439 | 4463.439 | 4463.439 | 4463.439 | 4463.439
[8 empty] | Large DW - Class 6 | Conservative | 3358.2213 | 3496.3735 | 3634.5258 | 3772.678 | 3910.8302 | 4048.9824 | 4187.1346 | 4325.2868 | 4463.439 | 4463.439 | 4463.439 | 4463.439 | 4463.439 | 4463.439 | 4463.439 | 4463.439 | 4463.439 | 4463.439 | 4463.439 | 4463.439 | 4463.439 | 4463.439 | 4463.439 | 4463.439 | 4463.439 | 4463.439 | 4463.439 | 4463.439 | 4463.439
[8 empty] | Residential DW - Class 7 | Advanced | 2516.522 | 2609.7085 | 2702.8949 | 2796.0814 | 2889.2679 | 2982.4543 | 3075.6408 | 3168.8273 | 3262.0138 | 3262.0138 | 3262.0138 | 3262.0138 | 3262.0138 | 3262.0138 | 3262.0138 | 3262.0138 | 3262.0138 | 3262.0138 | 3262.0138 | 3262.0138 | 3262.0138 | 3262.0138 | 3262.0138 | 3262.0138 | 3262.0138 | 3262.0138 | 3262.0138 | 3262.0138 | 3262.0138
[8 empty] | Residential DW - Class 7 | Moderate | 2516.522 | 2609.7085 | 2702.8949 | 2796.0814 | 2889.2679 | 2982.4543 | 3075.6408 | 3168.8273 | 3262.0138 | 3262.0138 | 3262.0138 | 3262.0138 | 3262.0138 | 3262.0138 | 3262.0138 | 3262.0138 | 3262.0138 | 3262.0138 | 3262.0138 | 3262.0138 | 3262.0138 | 3262.0138 | 3262.0138 | 3262.0138 | 3262.0138 | 3262.0138 | 3262.0138 | 3262.0138 | 3262.0138
[8 empty] | Residential DW - Class 7 | Conservative | 2516.522 | 2609.7085 | 2702.8949 | 2796.0814 | 2889.2679 | 2982.4543 | 3075.6408 | 3168.8273 | 3262.0138 | 3262.0138 | 3262.0138 | 3262.0138 | 3262.0138 | 3262.0138 | 3262.0138 | 3262.0138 | 3262.0138 | 3262.0138 | 3262.0138 | 3262.0138 | 3262.0138 | 3262.0138 | 3262.0138 | 3262.0138 | 3262.0138 | 3262.0138 | 3262.0138 | 3262.0138 | 3262.0138
[8 empty] | Commercial DW - Class 7 | Advanced | 2787.0571 | 2913.6706 | 3040.2841 | 3166.8977 | 3293.5112 | 3420.1248 | 3546.7383 | 3673.3518 | 3799.9654 | 3799.9654 | 3799.9654 | 3799.9654 | 3799.9654 | 3799.9654 | 3799.9654 | 3799.9654 | 3799.9654 | 3799.9654 | 3799.9654 | 3799.9654 | 3799.9654 | 3799.9654 | 3799.9654 | 3799.9654 | 3799.9654 | 3799.9654 | 3799.9654 | 3799.9654 | 3799.9654
[8 empty] | Commercial DW - Class 7 | Moderate | 2787.0571 | 2913.6706 | 3040.2841 | 3166.8977 | 3293.5112 | 3420.1248 | 3546.7383 | 3673.3518 | 3799.9654 | 3799.9654 | 3799.9654 | 3799.9654 | 3799.9654 | 3799.9654 | 3799.9654 | 3799.9654 | 3799.9654 | 3799.9654 | 3799.9654 | 3799.9654 | 3799.9654 | 3799.9654 | 3799.9654 | 3799.9654 | 3799.9654 | 3799.9654 | 3799.9654 | 3799.9654 | 3799.9654
[8 empty] | Commercial DW - Class 7 | Conservative | 2787.0571 | 2913.6706 | 3040.2841 | 3166.8977 | 3293.5112 | 3420.1248 | 3546.7383 | 3673.3518 | 3799.9654 | 3799.9654 | 3799.9654 | 3799.9654 | 3799.9654 | 3799.9654 | 3799.9654 | 3799.9654 | 3799.9654 | 3799.9654 | 3799.9654 | 3799.9654 | 3799.9654 | 3799.9654 | 3799.9654 | 3799.9654 | 3799.9654 | 3799.9654 | 3799.9654 | 3799.9654 | 3799.9654
[8 empty] | Midsize DW - Class 7 | Advanced | 2602.7502 | 2768.9694 | 2935.1887 | 3101.4079 | 3267.6272 | 3433.8464 | 3600.0657 | 3766.2849 | 3932.5042 | 3932.5042 | 3932.5042 | 3932.5042 | 3932.5042 | 3932.5042 | 3932.5042 | 3932.5042 | 3932.5042 | 3932.5042 | 3932.5042 | 3932.5042 | 3932.5042 | 3932.5042 | 3932.5042 | 3932.5042 | 3932.5042 | 3932.5042 | 3932.5042 | 3932.5042 | 3932.5042
[8 empty] | Midsize DW - Class 7 | Moderate | 2602.7502 | 2768.9694 | 2935.1887 | 3101.4079 | 3267.6272 | 3433.8464 | 3600.0657 | 3766.2849 | 3932.5042 | 3932.5042 | 3932.5042 | 3932.5042 | 3932.5042 | 3932.5042 | 3932.5042 | 3932.5042 | 3932.5042 | 3932.5042 | 3932.5042 | 3932.5042 | 3932.5042 | 3932.5042 | 3932.5042 | 3932.5042 | 3932.5042 | 3932.5042 | 3932.5042 | 3932.5042 | 3932.5042
[8 empty] | Midsize DW - Class 7 | Conservative | 2602.7502 | 2768.9694 | 2935.1887 | 3101.4079 | 3267.6272 | 3433.8464 | 3600.0657 | 3766.2849 | 3932.5042 | 3932.5042 | 3932.5042 | 3932.5042 | 3932.5042 | 3932.5042 | 3932.5042 | 3932.5042 | 3932.5042 | 3932.5042 | 3932.5042 | 3932.5042 | 3932.5042 | 3932.5042 | 3932.5042 | 3932.5042 | 3932.5042 | 3932.5042 | 3932.5042 | 3932.5042 | 3932.5042
[8 empty] | Large DW - Class 7 | Advanced | 3038.2571 | 3178.2025 | 3318.1478 | 3458.0932 | 3598.0386 | 3737.984 | 3877.9294 | 4017.8747 | 4157.8201 | 4157.8201 | 4157.8201 | 4157.8201 | 4157.8201 | 4157.8201 | 4157.8201 | 4157.8201 | 4157.8201 | 4157.8201 | 4157.8201 | 4157.8201 | 4157.8201 | 4157.8201 | 4157.8201 | 4157.8201 | 4157.8201 | 4157.8201 | 4157.8201 | 4157.8201 | 4157.8201
[8 empty] | Large DW - Class 7 | Moderate | 3038.2571 | 3178.2025 | 3318.1478 | 3458.0932 | 3598.0386 | 3737.984 | 3877.9294 | 4017.8747 | 4157.8201 | 4157.8201 | 4157.8201 | 4157.8201 | 4157.8201 | 4157.8201 | 4157.8201 | 4157.8201 | 4157.8201 | 4157.8201 | 4157.8201 | 4157.8201 | 4157.8201 | 4157.8201 | 4157.8201 | 4157.8201 | 4157.8201 | 4157.8201 | 4157.8201 | 4157.8201 | 4157.8201
[8 empty] | Large DW - Class 7 | Conservative | 3038.2571 | 3178.2025 | 3318.1478 | 3458.0932 | 3598.0386 | 3737.984 | 3877.9294 | 4017.8747 | 4157.8201 | 4157.8201 | 4157.8201 | 4157.8201 | 4157.8201 | 4157.8201 | 4157.8201 | 4157.8201 | 4157.8201 | 4157.8201 | 4157.8201 | 4157.8201 | 4157.8201 | 4157.8201 | 4157.8201 | 4157.8201 | 4157.8201 | 4157.8201 | 4157.8201 | 4157.8201 | 4157.8201
[8 empty] | Residential DW - Class 8 | Advanced | 2186.2665 | 2276.0031 | 2365.7396 | 2455.4762 | 2545.2127 | 2634.9493 | 2724.6859 | 2814.4224 | 2904.159 | 2904.159 | 2904.159 | 2904.159 | 2904.159 | 2904.159 | 2904.159 | 2904.159 | 2904.159 | 2904.159 | 2904.159 | 2904.159 | 2904.159 | 2904.159 | 2904.159 | 2904.159 | 2904.159 | 2904.159 | 2904.159 | 2904.159 | 2904.159
[8 empty] | Residential DW - Class 8 | Moderate | 2186.2665 | 2276.0031 | 2365.7396 | 2455.4762 | 2545.2127 | 2634.9493 | 2724.6859 | 2814.4224 | 2904.159 | 2904.159 | 2904.159 | 2904.159 | 2904.159 | 2904.159 | 2904.159 | 2904.159 | 2904.159 | 2904.159 | 2904.159 | 2904.159 | 2904.159 | 2904.159 | 2904.159 | 2904.159 | 2904.159 | 2904.159 | 2904.159 | 2904.159 | 2904.159
[8 empty] | Residential DW - Class 8 | Conservative | 2186.2665 | 2276.0031 | 2365.7396 | 2455.4762 | 2545.2127 | 2634.9493 | 2724.6859 | 2814.4224 | 2904.159 | 2904.159 | 2904.159 | 2904.159 | 2904.159 | 2904.159 | 2904.159 | 2904.159 | 2904.159 | 2904.159 | 2904.159 | 2904.159 | 2904.159 | 2904.159 | 2904.159 | 2904.159 | 2904.159 | 2904.159 | 2904.159 | 2904.159 | 2904.159
[8 empty] | Commercial DW - Class 8 | Advanced | 2397.7049 | 2522.993 | 2648.2812 | 2773.5693 | 2898.8574 | 3024.1456 | 3149.4337 | 3274.7219 | 3400.01 | 3400.01 | 3400.01 | 3400.01 | 3400.01 | 3400.01 | 3400.01 | 3400.01 | 3400.01 | 3400.01 | 3400.01 | 3400.01 | 3400.01 | 3400.01 | 3400.01 | 3400.01 | 3400.01 | 3400.01 | 3400.01 | 3400.01 | 3400.01
[8 empty] | Commercial DW - Class 8 | Moderate | 2397.7049 | 2522.993 | 2648.2812 | 2773.5693 | 2898.8574 | 3024.1456 | 3149.4337 | 3274.7219 | 3400.01 | 3400.01 | 3400.01 | 3400.01 | 3400.01 | 3400.01 | 3400.01 | 3400.01 | 3400.01 | 3400.01 | 3400.01 | 3400.01 | 3400.01 | 3400.01 | 3400.01 | 3400.01 | 3400.01 | 3400.01 | 3400.01 | 3400.01 | 3400.01
[8 empty] | Commercial DW - Class 8 | Conservative | 2397.7049 | 2522.993 | 2648.2812 | 2773.5693 | 2898.8574 | 3024.1456 | 3149.4337 | 3274.7219 | 3400.01 | 3400.01 | 3400.01 | 3400.01 | 3400.01 | 3400.01 | 3400.01 | 3400.01 | 3400.01 | 3400.01 | 3400.01 | 3400.01 | 3400.01 | 3400.01 | 3400.01 | 3400.01 | 3400.01 | 3400.01 | 3400.01 | 3400.01 | 3400.01
[8 empty] | Midsize DW - Class 8 | Advanced | 2228.8348 | 2390.922 | 2553.0091 | 2715.0963 | 2877.1835 | 3039.2706 | 3201.3578 | 3363.4449 | 3525.5321 | 3525.5321 | 3525.5321 | 3525.5321 | 3525.5321 | 3525.5321 | 3525.5321 | 3525.5321 | 3525.5321 | 3525.5321 | 3525.5321 | 3525.5321 | 3525.5321 | 3525.5321 | 3525.5321 | 3525.5321 | 3525.5321 | 3525.5321 | 3525.5321 | 3525.5321 | 3525.5321
[8 empty] | Midsize DW - Class 8 | Moderate | 2228.8348 | 2390.922 | 2553.0091 | 2715.0963 | 2877.1835 | 3039.2706 | 3201.3578 | 3363.4449 | 3525.5321 | 3525.5321 | 3525.5321 | 3525.5321 | 3525.5321 | 3525.5321 | 3525.5321 | 3525.5321 | 3525.5321 | 3525.5321 | 3525.5321 | 3525.5321 | 3525.5321 | 3525.5321 | 3525.5321 | 3525.5321 | 3525.5321 | 3525.5321 | 3525.5321 | 3525.5321 | 3525.5321
[8 empty] | Midsize DW - Class 8 | Conservative | 2228.8348 | 2390.922 | 2553.0091 | 2715.0963 | 2877.1835 | 3039.2706 | 3201.3578 | 3363.4449 | 3525.5321 | 3525.5321 | 3525.5321 | 3525.5321 | 3525.5321 | 3525.5321 | 3525.5321 | 3525.5321 | 3525.5321 | 3525.5321 | 3525.5321 | 3525.5321 | 3525.5321 | 3525.5321 | 3525.5321 | 3525.5321 | 3525.5321 | 3525.5321 | 3525.5321 | 3525.5321 | 3525.5321
[8 empty] | Large DW - Class 8 | Advanced | 2642.044 | 2781.5216 | 2920.9992 | 3060.4768 | 3199.9544 | 3339.432 | 3478.9096 | 3618.3872 | 3757.8648 | 3757.8648 | 3757.8648 | 3757.8648 | 3757.8648 | 3757.8648 | 3757.8648 | 3757.8648 | 3757.8648 | 3757.8648 | 3757.8648 | 3757.8648 | 3757.8648 | 3757.8648 | 3757.8648 | 3757.8648 | 3757.8648 | 3757.8648 | 3757.8648 | 3757.8648 | 3757.8648
[8 empty] | Large DW - Class 8 | Moderate | 2642.044 | 2781.5216 | 2920.9992 | 3060.4768 | 3199.9544 | 3339.432 | 3478.9096 | 3618.3872 | 3757.8648 | 3757.8648 | 3757.8648 | 3757.8648 | 3757.8648 | 3757.8648 | 3757.8648 | 3757.8648 | 3757.8648 | 3757.8648 | 3757.8648 | 3757.8648 | 3757.8648 | 3757.8648 | 3757.8648 | 3757.8648 | 3757.8648 | 3757.8648 | 3757.8648 | 3757.8648 | 3757.8648
[8 empty] | Large DW - Class 8 | Conservative | 2642.044 | 2781.5216 | 2920.9992 | 3060.4768 | 3199.9544 | 3339.432 | 3478.9096 | 3618.3872 | 3757.8648 | 3757.8648 | 3757.8648 | 3757.8648 | 3757.8648 | 3757.8648 | 3757.8648 | 3757.8648 | 3757.8648 | 3757.8648 | 3757.8648 | 3757.8648 | 3757.8648 | 3757.8648 | 3757.8648 | 3757.8648 | 3757.8648 | 3757.8648 | 3757.8648 | 3757.8648 | 3757.8648
[8 empty] | Residential DW - Class 9 | Advanced | 1830.2829 | 1913.9382 | 1997.5936 | 2081.249 | 2164.9044 | 2248.5597 | 2332.2151 | 2415.8705 | 2499.5258 | 2499.5258 | 2499.5258 | 2499.5258 | 2499.5258 | 2499.5258 | 2499.5258 | 2499.5258 | 2499.5258 | 2499.5258 | 2499.5258 | 2499.5258 | 2499.5258 | 2499.5258 | 2499.5258 | 2499.5258 | 2499.5258 | 2499.5258 | 2499.5258 | 2499.5258 | 2499.5258
[8 empty] | Residential DW - Class 9 | Moderate | 1830.2829 | 1913.9382 | 1997.5936 | 2081.249 | 2164.9044 | 2248.5597 | 2332.2151 | 2415.8705 | 2499.5258 | 2499.5258 | 2499.5258 | 2499.5258 | 2499.5258 | 2499.5258 | 2499.5258 | 2499.5258 | 2499.5258 | 2499.5258 | 2499.5258 | 2499.5258 | 2499.5258 | 2499.5258 | 2499.5258 | 2499.5258 | 2499.5258 | 2499.5258 | 2499.5258 | 2499.5258 | 2499.5258
[8 empty] | Residential DW - Class 9 | Conservative | 1830.2829 | 1913.9382 | 1997.5936 | 2081.249 | 2164.9044 | 2248.5597 | 2332.2151 | 2415.8705 | 2499.5258 | 2499.5258 | 2499.5258 | 2499.5258 | 2499.5258 | 2499.5258 | 2499.5258 | 2499.5258 | 2499.5258 | 2499.5258 | 2499.5258 | 2499.5258 | 2499.5258 | 2499.5258 | 2499.5258 | 2499.5258 | 2499.5258 | 2499.5258 | 2499.5258 | 2499.5258 | 2499.5258
[8 empty] | Commercial DW - Class 9 | Advanced | 1970.4621 | 2087.9539 | 2205.4456 | 2322.9374 | 2440.4291 | 2557.9209 | 2675.4126 | 2792.9044 | 2910.3961 | 2910.3961 | 2910.3961 | 2910.3961 | 2910.3961 | 2910.3961 | 2910.3961 | 2910.3961 | 2910.3961 | 2910.3961 | 2910.3961 | 2910.3961 | 2910.3961 | 2910.3961 | 2910.3961 | 2910.3961 | 2910.3961 | 2910.3961 | 2910.3961 | 2910.3961 | 2910.3961
[8 empty] | Commercial DW - Class 9 | Moderate | 1970.4621 | 2087.9539 | 2205.4456 | 2322.9374 | 2440.4291 | 2557.9209 | 2675.4126 | 2792.9044 | 2910.3961 | 2910.3961 | 2910.3961 | 2910.3961 | 2910.3961 | 2910.3961 | 2910.3961 | 2910.3961 | 2910.3961 | 2910.3961 | 2910.3961 | 2910.3961 | 2910.3961 | 2910.3961 | 2910.3961 | 2910.3961 | 2910.3961 | 2910.3961 | 2910.3961 | 2910.3961 | 2910.3961
[8 empty] | Commercial DW - Class 9 | Conservative | 1970.4621 | 2087.9539 | 2205.4456 | 2322.9374 | 2440.4291 | 2557.9209 | 2675.4126 | 2792.9044 | 2910.3961 | 2910.3961 | 2910.3961 | 2910.3961 | 2910.3961 | 2910.3961 | 2910.3961 | 2910.3961 | 2910.3961 | 2910.3961 | 2910.3961 | 2910.3961 | 2910.3961 | 2910.3961 | 2910.3961 | 2910.3961 | 2910.3961 | 2910.3961 | 2910.3961 | 2910.3961 | 2910.3961
[8 empty] | Midsize DW - Class 9 | Advanced | 1827.9439 | 1980.5975 | 2133.251 | 2285.9045 | 2438.558 | 2591.2115 | 2743.865 | 2896.5185 | 3049.172 | 3049.172 | 3049.172 | 3049.172 | 3049.172 | 3049.172 | 3049.172 | 3049.172 | 3049.172 | 3049.172 | 3049.172 | 3049.172 | 3049.172 | 3049.172 | 3049.172 | 3049.172 | 3049.172 | 3049.172 | 3049.172 | 3049.172 | 3049.172
[8 empty] | Midsize DW - Class 9 | Moderate | 1827.9439 | 1980.5975 | 2133.251 | 2285.9045 | 2438.558 | 2591.2115 | 2743.865 | 2896.5185 | 3049.172 | 3049.172 | 3049.172 | 3049.172 | 3049.172 | 3049.172 | 3049.172 | 3049.172 | 3049.172 | 3049.172 | 3049.172 | 3049.172 | 3049.172 | 3049.172 | 3049.172 | 3049.172 | 3049.172 | 3049.172 | 3049.172 | 3049.172 | 3049.172
[8 empty] | Midsize DW - Class 9 | Conservative | 1827.9439 | 1980.5975 | 2133.251 | 2285.9045 | 2438.558 | 2591.2115 | 2743.865 | 2896.5185 | 3049.172 | 3049.172 | 3049.172 | 3049.172 | 3049.172 | 3049.172 | 3049.172 | 3049.172 | 3049.172 | 3049.172 | 3049.172 | 3049.172 | 3049.172 | 3049.172 | 3049.172 | 3049.172 | 3049.172 | 3049.172 | 3049.172 | 3049.172 | 3049.172
[8 empty] | Large DW - Class 9 | Advanced | 2204.3541 | 2339.3878 | 2474.4214 | 2609.4551 | 2744.4887 | 2879.5224 | 3014.556 | 3149.5897 | 3284.6233 | 3284.6233 | 3284.6233 | 3284.6233 | 3284.6233 | 3284.6233 | 3284.6233 | 3284.6233 | 3284.6233 | 3284.6233 | 3284.6233 | 3284.6233 | 3284.6233 | 3284.6233 | 3284.6233 | 3284.6233 | 3284.6233 | 3284.6233 | 3284.6233 | 3284.6233 | 3284.6233
[8 empty] | Large DW - Class 9 | Moderate | 2204.3541 | 2339.3878 | 2474.4214 | 2609.4551 | 2744.4887 | 2879.5224 | 3014.556 | 3149.5897 | 3284.6233 | 3284.6233 | 3284.6233 | 3284.6233 | 3284.6233 | 3284.6233 | 3284.6233 | 3284.6233 | 3284.6233 | 3284.6233 | 3284.6233 | 3284.6233 | 3284.6233 | 3284.6233 | 3284.6233 | 3284.6233 | 3284.6233 | 3284.6233 | 3284.6233 | 3284.6233 | 3284.6233
[8 empty] | Large DW - Class 9 | Conservative | 2204.3541 | 2339.3878 | 2474.4214 | 2609.4551 | 2744.4887 | 2879.5224 | 3014.556 | 3149.5897 | 3284.6233 | 3284.6233 | 3284.6233 | 3284.6233 | 3284.6233 | 3284.6233 | 3284.6233 | 3284.6233 | 3284.6233 | 3284.6233 | 3284.6233 | 3284.6233 | 3284.6233 | 3284.6233 | 3284.6233 | 3284.6233 | 3284.6233 | 3284.6233 | 3284.6233 | 3284.6233 | 3284.6233
[8 empty] | Residential DW - Class 10 | Advanced | 1638.4914 | 1649.3479 | 1660.2044 | 1671.0609 | 1681.9174 | 1692.7739 | 1703.6303 | 1714.4868 | 1725.3433 | 1725.3433 | 1725.3433 | 1725.3433 | 1725.3433 | 1725.3433 | 1725.3433 | 1725.3433 | 1725.3433 | 1725.3433 | 1725.3433 | 1725.3433 | 1725.3433 | 1725.3433 | 1725.3433 | 1725.3433 | 1725.3433 | 1725.3433 | 1725.3433 | 1725.3433 | 1725.3433
[8 empty] | Residential DW - Class 10 | Moderate | 1638.4914 | 1649.3479 | 1660.2044 | 1671.0609 | 1681.9174 | 1692.7739 | 1703.6303 | 1714.4868 | 1725.3433 | 1725.3433 | 1725.3433 | 1725.3433 | 1725.3433 | 1725.3433 | 1725.3433 | 1725.3433 | 1725.3433 | 1725.3433 | 1725.3433 | 1725.3433 | 1725.3433 | 1725.3433 | 1725.3433 | 1725.3433 | 1725.3433 | 1725.3433 | 1725.3433 | 1725.3433 | 1725.3433
[8 empty] | Residential DW - Class 10 | Conservative | 1638.4914 | 1649.3479 | 1660.2044 | 1671.0609 | 1681.9174 | 1692.7739 | 1703.6303 | 1714.4868 | 1725.3433 | 1725.3433 | 1725.3433 | 1725.3433 | 1725.3433 | 1725.3433 | 1725.3433 | 1725.3433 | 1725.3433 | 1725.3433 | 1725.3433 | 1725.3433 | 1725.3433 | 1725.3433 | 1725.3433 | 1725.3433 | 1725.3433 | 1725.3433 | 1725.3433 | 1725.3433 | 1725.3433
[8 empty] | Commercial DW - Class 10 | Advanced | 1204.5438 | 1296.9311 | 1389.3185 | 1481.7058 | 1574.0932 | 1666.4805 | 1758.8678 | 1851.2552 | 1943.6425 | 1943.6425 | 1943.6425 | 1943.6425 | 1943.6425 | 1943.6425 | 1943.6425 | 1943.6425 | 1943.6425 | 1943.6425 | 1943.6425 | 1943.6425 | 1943.6425 | 1943.6425 | 1943.6425 | 1943.6425 | 1943.6425 | 1943.6425 | 1943.6425 | 1943.6425 | 1943.6425
[8 empty] | Commercial DW - Class 10 | Moderate | 1204.5438 | 1296.9311 | 1389.3185 | 1481.7058 | 1574.0932 | 1666.4805 | 1758.8678 | 1851.2552 | 1943.6425 | 1943.6425 | 1943.6425 | 1943.6425 | 1943.6425 | 1943.6425 | 1943.6425 | 1943.6425 | 1943.6425 | 1943.6425 | 1943.6425 | 1943.6425 | 1943.6425 | 1943.6425 | 1943.6425 | 1943.6425 | 1943.6425 | 1943.6425 | 1943.6425 | 1943.6425 | 1943.6425
[8 empty] | Commercial DW - Class 10 | Conservative | 1204.5438 | 1296.9311 | 1389.3185 | 1481.7058 | 1574.0932 | 1666.4805 | 1758.8678 | 1851.2552 | 1943.6425 | 1943.6425 | 1943.6425 | 1943.6425 | 1943.6425 | 1943.6425 | 1943.6425 | 1943.6425 | 1943.6425 | 1943.6425 | 1943.6425 | 1943.6425 | 1943.6425 | 1943.6425 | 1943.6425 | 1943.6425 | 1943.6425 | 1943.6425 | 1943.6425 | 1943.6425 | 1943.6425
[8 empty] | Midsize DW - Class 10 | Advanced | 1118.4715 | 1237.9904 | 1357.5092 | 1477.028 | 1596.5468 | 1716.0656 | 1835.5844 | 1955.1032 | 2074.622 | 2074.622 | 2074.622 | 2074.622 | 2074.622 | 2074.622 | 2074.622 | 2074.622 | 2074.622 | 2074.622 | 2074.622 | 2074.622 | 2074.622 | 2074.622 | 2074.622 | 2074.622 | 2074.622 | 2074.622 | 2074.622 | 2074.622 | 2074.622
[8 empty] | Midsize DW - Class 10 | Moderate | 1118.4715 | 1237.9904 | 1357.5092 | 1477.028 | 1596.5468 | 1716.0656 | 1835.5844 | 1955.1032 | 2074.622 | 2074.622 | 2074.622 | 2074.622 | 2074.622 | 2074.622 | 2074.622 | 2074.622 | 2074.622 | 2074.622 | 2074.622 | 2074.622 | 2074.622 | 2074.622 | 2074.622 | 2074.622 | 2074.622 | 2074.622 | 2074.622 | 2074.622 | 2074.622
[8 empty] | Midsize DW - Class 10 | Conservative | 1118.4715 | 1237.9904 | 1357.5092 | 1477.028 | 1596.5468 | 1716.0656 | 1835.5844 | 1955.1032 | 2074.622 | 2074.622 | 2074.622 | 2074.622 | 2074.622 | 2074.622 | 2074.622 | 2074.622 | 2074.622 | 2074.622 | 2074.622 | 2074.622 | 2074.622 | 2074.622 | 2074.622 | 2074.622 | 2074.622 | 2074.622 | 2074.622 | 2074.622 | 2074.622
[8 empty] | Large DW - Class 10 | Advanced | 1394.3082 | 1506.7323 | 1619.1564 | 1731.5804 | 1844.0045 | 1956.4286 | 2068.8527 | 2181.2768 | 2293.7009 | 2293.7009 | 2293.7009 | 2293.7009 | 2293.7009 | 2293.7009 | 2293.7009 | 2293.7009 | 2293.7009 | 2293.7009 | 2293.7009 | 2293.7009 | 2293.7009 | 2293.7009 | 2293.7009 | 2293.7009 | 2293.7009 | 2293.7009 | 2293.7009 | 2293.7009 | 2293.7009
[8 empty] | Large DW - Class 10 | Moderate | 1394.3082 | 1506.7323 | 1619.1564 | 1731.5804 | 1844.0045 | 1956.4286 | 2068.8527 | 2181.2768 | 2293.7009 | 2293.7009 | 2293.7009 | 2293.7009 | 2293.7009 | 2293.7009 | 2293.7009 | 2293.7009 | 2293.7009 | 2293.7009 | 2293.7009 | 2293.7009 | 2293.7009 | 2293.7009 | 2293.7009 | 2293.7009 | 2293.7009 | 2293.7009 | 2293.7009 | 2293.7009 | 2293.7009
[8 empty] | Large DW - Class 10 | Conservative | 1394.3082 | 1506.7323 | 1619.1564 | 1731.5804 | 1844.0045 | 1956.4286 | 2068.8527 | 2181.2768 | 2293.7009 | 2293.7009 | 2293.7009 | 2293.7009 | 2293.7009 | 2293.7009 | 2293.7009 | 2293.7009 | 2293.7009 | 2293.7009 | 2293.7009 | 2293.7009 | 2293.7009 | 2293.7009 | 2293.7009 | 2293.7009 | 2293.7009 | 2293.7009 | 2293.7009 | 2293.7009 | 2293.7009
[10 empty] | 2022 | 2023 | 2024 | 2025 | 2026 | 2027 | 2028 | 2029 | 2030 | 2031 | 2032 | 2033 | 2034 | 2035 | 2036 | 2037 | 2038 | 2039 | 2040 | 2041 | 2042 | 2043 | 2044 | 2045 | 2046 | 2047 | 2048 | 2049 | 2050
[7 empty] | CAPEX ($/kW) | Residential DW - Class 1 | Advanced | 8291.6604 | 6708.5891 | 4999.0302 | 4285.8554 | 3769.5455 | 3321.4346 | 3039.6303 | 2751.8601 | 2456.9417 | 2285.3262 | 2212.9735 | 2140.4701 | 2067.8108 | 1994.9899 | 1922.0015 | 1848.8395 | 1775.4973 | 1701.9681 | 1628.2447 | 1578.6083 | 1528.8532 | 1478.9745 | 1428.9673 | 1378.8264 | 1328.5461 | 1278.1206 | 1234.3488 | 1221.8806 | 1209.4124
[8 empty] | Residential DW - Class 1 | Moderate | 8291.6604 | 8064.5805 | 7188.6957 | 6361.3169 | 5876.257 | 5391.197 | 4906.137 | 4421.0771 | 3931.1067 | 3656.522 | 3540.7576 | 3424.7522 | 3308.4973 | 3191.9838 | 3075.2024 | 2958.1432 | 2840.7956 | 2723.1489 | 2605.1915 | 2525.7733 | 2446.1651 | 2366.3592 | 2286.3478 | 2206.1222 | 2125.6737 | 2044.9929 | 1974.9581 | 1955.009 | 1935.0599
[8 empty] | Residential DW - Class 1 | Conservative | 8291.6604 | 8321.5052 | 7575.0911 | 6863.7402 | 6513.108 | 6162.4757 | 5811.8434 | 5461.2112 | 5110.4387 | 4753.4786 | 4602.9848 | 4452.1778 | 4301.0465 | 4149.579 | 3997.7632 | 3845.5861 | 3693.0343 | 3540.0936 | 3386.749 | 3283.5053 | 3180.0146 | 3076.267 | 2972.2521 | 2867.9589 | 2763.3758 | 2658.4908 | 2567.4455 | 2541.5117 | 2515.5779
[8 empty] | Commercial DW - Class 1 | Advanced | 6225.9086 | 5037.2375 | 4152.2315 | 3494.1167 | 3105.9785 | 2771.4936 | 2575.3059 | 2375.7159 | 2172.0696 | 2018.5207 | 1952.7199 | 1886.7803 | 1820.697 | 1754.4648 | 1688.0782 | 1621.5316 | 1554.819 | 1487.9341 | 1420.8702 | 1375.4946 | 1330.0077 | 1284.4049 | 1238.6817 | 1192.833 | 1146.8537 | 1100.7383 | 1068.9385 | 1056.0597 | 1043.1809
[8 empty] | Commercial DW - Class 1 | Moderate | 6225.9086 | 6055.4025 | 5397.8782 | 4776.7613 | 4412.6863 | 4048.6112 | 3684.5362 | 3320.4612 | 2956.3861 | 2911.9848 | 2812.8716 | 2713.7585 | 2614.6453 | 2515.5321 | 2416.419 | 2317.3058 | 2270.0357 | 2172.3837 | 2074.4705 | 2035.2624 | 1996.0543 | 1956.8462 | 1917.6381 | 1878.4301 | 1839.222 | 1800.0139 | 1760.8058 | 1721.5977 | 1682.3897
[8 empty] | Commercial DW - Class 1 | Conservative | 6225.9086 | 6530.946 | 5998.8363 | 5433.1197 | 5153.062 | 4873.0043 | 4592.9466 | 4312.8888 | 4088.8427 | 4000.3444 | 3911.8462 | 3823.3479 | 3734.8497 | 3646.3515 | 3557.8532 | 3469.355 | 3380.8568 | 3292.3585 | 3203.8603 | 3115.362 | 3026.8638 | 2938.3656 | 2849.8673 | 2761.3691 | 2672.8708 | 2584.3726 | 2495.8744 | 2407.3761 | 2318.8779
[8 empty] | Midsize DW - Class 1 | Advanced | 4042.362 | 3388.6984 | 3058.2303 | 2679.5922 | 2446.5842 | 2213.5762 | 1980.5682 | 1747.5602 | 1677.5546 | 1578.8338 | 1547.9428 | 1517.0057 | 1486.0211 | 1454.9872 | 1423.9022 | 1392.7642 | 1361.5713 | 1330.3212 | 1299.012 | 1284.4467 | 1269.8804 | 1255.3129 | 1240.7443 | 1226.1745 | 1211.6033 | 1197.0309 | 1173.3018 | 1157.3385 | 1141.3752
[8 empty] | Midsize DW - Class 1 | Moderate | 4042.362 | 3931.6557 | 3557.6879 | 3202.3158 | 3016.3575 | 2830.3992 | 2644.4409 | 2458.4825 | 2371.6408 | 2330.9764 | 2290.312 | 2249.6476 | 2208.9832 | 2168.3189 | 2127.6545 | 2086.9901 | 2046.3257 | 2005.6613 | 1964.997 | 1924.3326 | 1883.6682 | 1843.0038 | 1802.3394 | 1761.6751 | 1721.0107 | 1680.3463 | 1680.3463 | 1680.3463 | 1680.3463
[8 empty] | Midsize DW - Class 1 | Conservative | 4042.362 | 4056.912 | 3743.1203 | 3441.651 | 3318.4256 | 3195.2003 | 3071.9749 | 2948.7495 | 2845.9689 | 2797.1717 | 2748.3744 | 2699.5772 | 2650.7799 | 2601.9826 | 2553.1854 | 2504.3881 | 2455.5909 | 2406.7936 | 2357.9964 | 2309.1991 | 2260.4018 | 2211.6046 | 2162.8073 | 2114.0101 | 2065.2128 | 2016.4156 | 2016.4156 | 2016.4156 | 2016.4156
[8 empty] | Large DW - Class 1 | Advanced | 3217.8416 | 2603.4806 | 2161.1402 | 1749.657 | 1709.1382 | 1668.6195 | 1628.1007 | 1587.582 | 1547.0632 | 1506.5445 | 1491.479 | 1476.4136 | 1461.3481 | 1446.2827 | 1431.2172 | 1416.1518 | 1401.0863 | 1386.0209 | 1370.9555 | 1355.89 | 1340.8246 | 1325.7591 | 1310.6937 | 1295.6282 | 1280.5628 | 1265.4973 | 1250.4319 | 1235.3665 | 1232.254
[8 empty] | Large DW - Class 1 | Moderate | 3217.8416 | 3129.716 | 2706.2404 | 2309.5472 | 2256.0624 | 2202.5777 | 2149.0929 | 2095.6082 | 2042.1234 | 1988.6387 | 1968.7523 | 1948.8659 | 1928.9795 | 1909.0931 | 1889.2068 | 1869.3204 | 1849.434 | 1829.5476 | 1809.6612 | 1789.7748 | 1769.8884 | 1750.002 | 1730.1157 | 1710.2293 | 1690.3429 | 1670.4565 | 1650.5701 | 1630.6837 | 1626.5752
[8 empty] | Large DW - Class 1 | Conservative | 3217.8416 | 3229.4238 | 3006.176 | 2790.2098 | 2717.3948 | 2644.5798 | 2571.7648 | 2498.9498 | 2426.1348 | 2386.3664 | 2362.5028 | 2338.6391 | 2314.7754 | 2290.9118 | 2267.0481 | 2243.1844 | 2219.3208 | 2195.4571 | 2171.5934 | 2147.7298 | 2123.8661 | 2100.0025 | 2076.1388 | 2052.2751 | 2028.4115 | 2004.5478 | 1980.6841 | 1956.8205 | 1951.8903
[8 empty] | Residential DW - Class 2 | Advanced | 8291.6604 | 6708.5891 | 4999.0302 | 4285.8554 | 3769.5455 | 3321.4346 | 3039.6303 | 2751.8601 | 2456.9417 | 2285.3262 | 2212.9735 | 2140.4701 | 2067.8108 | 1994.9899 | 1922.0015 | 1848.8395 | 1775.4973 | 1701.9681 | 1628.2447 | 1578.6083 | 1528.8532 | 1478.9745 | 1428.9673 | 1378.8264 | 1328.5461 | 1278.1206 | 1234.3488 | 1221.8806 | 1209.4124
[8 empty] | Residential DW - Class 2 | Moderate | 8291.6604 | 8064.5805 | 7188.6957 | 6361.3169 | 5876.257 | 5391.197 | 4906.137 | 4421.0771 | 3931.1067 | 3656.522 | 3540.7576 | 3424.7522 | 3308.4973 | 3191.9838 | 3075.2024 | 2958.1432 | 2840.7956 | 2723.1489 | 2605.1915 | 2525.7733 | 2446.1651 | 2366.3592 | 2286.3478 | 2206.1222 | 2125.6737 | 2044.9929 | 1974.9581 | 1955.009 | 1935.0599
[8 empty] | Residential DW - Class 2 | Conservative | 8291.6604 | 8321.5052 | 7575.0911 | 6863.7402 | 6513.108 | 6162.4757 | 5811.8434 | 5461.2112 | 5110.4387 | 4753.4786 | 4602.9848 | 4452.1778 | 4301.0465 | 4149.579 | 3997.7632 | 3845.5861 | 3693.0343 | 3540.0936 | 3386.749 | 3283.5053 | 3180.0146 | 3076.267 | 2972.2521 | 2867.9589 | 2763.3758 | 2658.4908 | 2567.4455 | 2541.5117 | 2515.5779
[8 empty] | Commercial DW - Class 2 | Advanced | 6225.9086 | 5037.2375 | 4152.2315 | 3494.1167 | 3105.9785 | 2771.4936 | 2575.3059 | 2375.7159 | 2172.0696 | 2018.5207 | 1952.7199 | 1886.7803 | 1820.697 | 1754.4648 | 1688.0782 | 1621.5316 | 1554.819 | 1487.9341 | 1420.8702 | 1375.4946 | 1330.0077 | 1284.4049 | 1238.6817 | 1192.833 | 1146.8537 | 1100.7383 | 1068.9385 | 1056.0597 | 1043.1809
[8 empty] | Commercial DW - Class 2 | Moderate | 6225.9086 | 6055.4025 | 5397.8782 | 4776.7613 | 4412.6863 | 4048.6112 | 3684.5362 | 3320.4612 | 2956.3861 | 2911.9848 | 2812.8716 | 2713.7585 | 2614.6453 | 2515.5321 | 2416.419 | 2317.3058 | 2270.0357 | 2172.3837 | 2074.4705 | 2035.2624 | 1996.0543 | 1956.8462 | 1917.6381 | 1878.4301 | 1839.222 | 1800.0139 | 1760.8058 | 1721.5977 | 1682.3897
[8 empty] | Commercial DW - Class 2 | Conservative | 6225.9086 | 6530.946 | 5998.8363 | 5433.1197 | 5153.062 | 4873.0043 | 4592.9466 | 4312.8888 | 4088.8427 | 4000.3444 | 3911.8462 | 3823.3479 | 3734.8497 | 3646.3515 | 3557.8532 | 3469.355 | 3380.8568 | 3292.3585 | 3203.8603 | 3115.362 | 3026.8638 | 2938.3656 | 2849.8673 | 2761.3691 | 2672.8708 | 2584.3726 | 2495.8744 | 2407.3761 | 2318.8779
[8 empty] | Midsize DW - Class 2 | Advanced | 4042.362 | 3388.6984 | 3058.2303 | 2679.5922 | 2446.5842 | 2213.5762 | 1980.5682 | 1747.5602 | 1677.5546 | 1578.8338 | 1547.9428 | 1517.0057 | 1486.0211 | 1454.9872 | 1423.9022 | 1392.7642 | 1361.5713 | 1330.3212 | 1299.012 | 1284.4467 | 1269.8804 | 1255.3129 | 1240.7443 | 1226.1745 | 1211.6033 | 1197.0309 | 1173.3018 | 1157.3385 | 1141.3752
[8 empty] | Midsize DW - Class 2 | Moderate | 4042.362 | 3931.6557 | 3557.6879 | 3202.3158 | 3016.3575 | 2830.3992 | 2644.4409 | 2458.4825 | 2371.6408 | 2330.9764 | 2290.312 | 2249.6476 | 2208.9832 | 2168.3189 | 2127.6545 | 2086.9901 | 2046.3257 | 2005.6613 | 1964.997 | 1924.3326 | 1883.6682 | 1843.0038 | 1802.3394 | 1761.6751 | 1721.0107 | 1680.3463 | 1680.3463 | 1680.3463 | 1680.3463
[8 empty] | Midsize DW - Class 2 | Conservative | 4042.362 | 4056.912 | 3743.1203 | 3441.651 | 3318.4256 | 3195.2003 | 3071.9749 | 2948.7495 | 2845.9689 | 2797.1717 | 2748.3744 | 2699.5772 | 2650.7799 | 2601.9826 | 2553.1854 | 2504.3881 | 2455.5909 | 2406.7936 | 2357.9964 | 2309.1991 | 2260.4018 | 2211.6046 | 2162.8073 | 2114.0101 | 2065.2128 | 2016.4156 | 2016.4156 | 2016.4156 | 2016.4156
[8 empty] | Large DW - Class 2 | Advanced | 3217.8416 | 2603.4806 | 2161.1402 | 1749.657 | 1709.1382 | 1668.6195 | 1628.1007 | 1587.582 | 1547.0632 | 1506.5445 | 1491.479 | 1476.4136 | 1461.3481 | 1446.2827 | 1431.2172 | 1416.1518 | 1401.0863 | 1386.0209 | 1370.9555 | 1355.89 | 1340.8246 | 1325.7591 | 1310.6937 | 1295.6282 | 1280.5628 | 1265.4973 | 1250.4319 | 1235.3665 | 1232.254
[8 empty] | Large DW - Class 2 | Moderate | 3217.8416 | 3129.716 | 2706.2404 | 2309.5472 | 2256.0624 | 2202.5777 | 2149.0929 | 2095.6082 | 2042.1234 | 1988.6387 | 1968.7523 | 1948.8659 | 1928.9795 | 1909.0931 | 1889.2068 | 1869.3204 | 1849.434 | 1829.5476 | 1809.6612 | 1789.7748 | 1769.8884 | 1750.002 | 1730.1157 | 1710.2293 | 1690.3429 | 1670.4565 | 1650.5701 | 1630.6837 | 1626.5752
[8 empty] | Large DW - Class 2 | Conservative | 3217.8416 | 3229.4238 | 3006.176 | 2790.2098 | 2717.3948 | 2644.5798 | 2571.7648 | 2498.9498 | 2426.1348 | 2386.3664 | 2362.5028 | 2338.6391 | 2314.7754 | 2290.9118 | 2267.0481 | 2243.1844 | 2219.3208 | 2195.4571 | 2171.5934 | 2147.7298 | 2123.8661 | 2100.0025 | 2076.1388 | 2052.2751 | 2028.4115 | 2004.5478 | 1980.6841 | 1956.8205 | 1951.8903
[8 empty] | Residential DW - Class 3 | Advanced | 8291.6604 | 6708.5891 | 4999.0302 | 4285.8554 | 3769.5455 | 3321.4346 | 3039.6303 | 2751.8601 | 2456.9417 | 2285.3262 | 2212.9735 | 2140.4701 | 2067.8108 | 1994.9899 | 1922.0015 | 1848.8395 | 1775.4973 | 1701.9681 | 1628.2447 | 1578.6083 | 1528.8532 | 1478.9745 | 1428.9673 | 1378.8264 | 1328.5461 | 1278.1206 | 1234.3488 | 1221.8806 | 1209.4124
[8 empty] | Residential DW - Class 3 | Moderate | 8291.6604 | 8064.5805 | 7188.6957 | 6361.3169 | 5876.257 | 5391.197 | 4906.137 | 4421.0771 | 3931.1067 | 3656.522 | 3540.7576 | 3424.7522 | 3308.4973 | 3191.9838 | 3075.2024 | 2958.1432 | 2840.7956 | 2723.1489 | 2605.1915 | 2525.7733 | 2446.1651 | 2366.3592 | 2286.3478 | 2206.1222 | 2125.6737 | 2044.9929 | 1974.9581 | 1955.009 | 1935.0599
[8 empty] | Residential DW - Class 3 | Conservative | 8291.6604 | 8321.5052 | 7575.0911 | 6863.7402 | 6513.108 | 6162.4757 | 5811.8434 | 5461.2112 | 5110.4387 | 4753.4786 | 4602.9848 | 4452.1778 | 4301.0465 | 4149.579 | 3997.7632 | 3845.5861 | 3693.0343 | 3540.0936 | 3386.749 | 3283.5053 | 3180.0146 | 3076.267 | 2972.2521 | 2867.9589 | 2763.3758 | 2658.4908 | 2567.4455 | 2541.5117 | 2515.5779
[8 empty] | Commercial DW - Class 3 | Advanced | 6225.9086 | 5037.2375 | 4152.2315 | 3494.1167 | 3105.9785 | 2771.4936 | 2575.3059 | 2375.7159 | 2172.0696 | 2018.5207 | 1952.7199 | 1886.7803 | 1820.697 | 1754.4648 | 1688.0782 | 1621.5316 | 1554.819 | 1487.9341 | 1420.8702 | 1375.4946 | 1330.0077 | 1284.4049 | 1238.6817 | 1192.833 | 1146.8537 | 1100.7383 | 1068.9385 | 1056.0597 | 1043.1809
[8 empty] | Commercial DW - Class 3 | Moderate | 6225.9086 | 6055.4025 | 5397.8782 | 4776.7613 | 4412.6863 | 4048.6112 | 3684.5362 | 3320.4612 | 2956.3861 | 2911.9848 | 2812.8716 | 2713.7585 | 2614.6453 | 2515.5321 | 2416.419 | 2317.3058 | 2270.0357 | 2172.3837 | 2074.4705 | 2035.2624 | 1996.0543 | 1956.8462 | 1917.6381 | 1878.4301 | 1839.222 | 1800.0139 | 1760.8058 | 1721.5977 | 1682.3897
[8 empty] | Commercial DW - Class 3 | Conservative | 6225.9086 | 6530.946 | 5998.8363 | 5433.1197 | 5153.062 | 4873.0043 | 4592.9466 | 4312.8888 | 4088.8427 | 4000.3444 | 3911.8462 | 3823.3479 | 3734.8497 | 3646.3515 | 3557.8532 | 3469.355 | 3380.8568 | 3292.3585 | 3203.8603 | 3115.362 | 3026.8638 | 2938.3656 | 2849.8673 | 2761.3691 | 2672.8708 | 2584.3726 | 2495.8744 | 2407.3761 | 2318.8779
[8 empty] | Midsize DW - Class 3 | Advanced | 4042.362 | 3388.6984 | 3058.2303 | 2679.5922 | 2446.5842 | 2213.5762 | 1980.5682 | 1747.5602 | 1677.5546 | 1578.8338 | 1547.9428 | 1517.0057 | 1486.0211 | 1454.9872 | 1423.9022 | 1392.7642 | 1361.5713 | 1330.3212 | 1299.012 | 1284.4467 | 1269.8804 | 1255.3129 | 1240.7443 | 1226.1745 | 1211.6033 | 1197.0309 | 1173.3018 | 1157.3385 | 1141.3752
[8 empty] | Midsize DW - Class 3 | Moderate | 4042.362 | 3931.6557 | 3557.6879 | 3202.3158 | 3016.3575 | 2830.3992 | 2644.4409 | 2458.4825 | 2371.6408 | 2330.9764 | 2290.312 | 2249.6476 | 2208.9832 | 2168.3189 | 2127.6545 | 2086.9901 | 2046.3257 | 2005.6613 | 1964.997 | 1924.3326 | 1883.6682 | 1843.0038 | 1802.3394 | 1761.6751 | 1721.0107 | 1680.3463 | 1680.3463 | 1680.3463 | 1680.3463
[8 empty] | Midsize DW - Class 3 | Conservative | 4042.362 | 4056.912 | 3743.1203 | 3441.651 | 3318.4256 | 3195.2003 | 3071.9749 | 2948.7495 | 2845.9689 | 2797.1717 | 2748.3744 | 2699.5772 | 2650.7799 | 2601.9826 | 2553.1854 | 2504.3881 | 2455.5909 | 2406.7936 | 2357.9964 | 2309.1991 | 2260.4018 | 2211.6046 | 2162.8073 | 2114.0101 | 2065.2128 | 2016.4156 | 2016.4156 | 2016.4156 | 2016.4156
[8 empty] | Large DW - Class 3 | Advanced | 3217.8416 | 2603.4806 | 2161.1402 | 1749.657 | 1709.1382 | 1668.6195 | 1628.1007 | 1587.582 | 1547.0632 | 1506.5445 | 1491.479 | 1476.4136 | 1461.3481 | 1446.2827 | 1431.2172 | 1416.1518 | 1401.0863 | 1386.0209 | 1370.9555 | 1355.89 | 1340.8246 | 1325.7591 | 1310.6937 | 1295.6282 | 1280.5628 | 1265.4973 | 1250.4319 | 1235.3665 | 1232.254
[8 empty] | Large DW - Class 3 | Moderate | 3217.8416 | 3129.716 | 2706.2404 | 2309.5472 | 2256.0624 | 2202.5777 | 2149.0929 | 2095.6082 | 2042.1234 | 1988.6387 | 1968.7523 | 1948.8659 | 1928.9795 | 1909.0931 | 1889.2068 | 1869.3204 | 1849.434 | 1829.5476 | 1809.6612 | 1789.7748 | 1769.8884 | 1750.002 | 1730.1157 | 1710.2293 | 1690.3429 | 1670.4565 | 1650.5701 | 1630.6837 | 1626.5752
[8 empty] | Large DW - Class 3 | Conservative | 3217.8416 | 3229.4238 | 3006.176 | 2790.2098 | 2717.3948 | 2644.5798 | 2571.7648 | 2498.9498 | 2426.1348 | 2386.3664 | 2362.5028 | 2338.6391 | 2314.7754 | 2290.9118 | 2267.0481 | 2243.1844 | 2219.3208 | 2195.4571 | 2171.5934 | 2147.7298 | 2123.8661 | 2100.0025 | 2076.1388 | 2052.2751 | 2028.4115 | 2004.5478 | 1980.6841 | 1956.8205 | 1951.8903
[8 empty] | Residential DW - Class 4 | Advanced | 8291.6604 | 6708.5891 | 4999.0302 | 4285.8554 | 3769.5455 | 3321.4346 | 3039.6303 | 2751.8601 | 2456.9417 | 2285.3262 | 2212.9735 | 2140.4701 | 2067.8108 | 1994.9899 | 1922.0015 | 1848.8395 | 1775.4973 | 1701.9681 | 1628.2447 | 1578.6083 | 1528.8532 | 1478.9745 | 1428.9673 | 1378.8264 | 1328.5461 | 1278.1206 | 1234.3488 | 1221.8806 | 1209.4124
[8 empty] | Residential DW - Class 4 | Moderate | 8291.6604 | 8064.5805 | 7188.6957 | 6361.3169 | 5876.257 | 5391.197 | 4906.137 | 4421.0771 | 3931.1067 | 3656.522 | 3540.7576 | 3424.7522 | 3308.4973 | 3191.9838 | 3075.2024 | 2958.1432 | 2840.7956 | 2723.1489 | 2605.1915 | 2525.7733 | 2446.1651 | 2366.3592 | 2286.3478 | 2206.1222 | 2125.6737 | 2044.9929 | 1974.9581 | 1955.009 | 1935.0599
[8 empty] | Residential DW - Class 4 | Conservative | 8291.6604 | 8321.5052 | 7575.0911 | 6863.7402 | 6513.108 | 6162.4757 | 5811.8434 | 5461.2112 | 5110.4387 | 4753.4786 | 4602.9848 | 4452.1778 | 4301.0465 | 4149.579 | 3997.7632 | 3845.5861 | 3693.0343 | 3540.0936 | 3386.749 | 3283.5053 | 3180.0146 | 3076.267 | 2972.2521 | 2867.9589 | 2763.3758 | 2658.4908 | 2567.4455 | 2541.5117 | 2515.5779
[8 empty] | Commercial DW - Class 4 | Advanced | 6225.9086 | 5037.2375 | 4152.2315 | 3494.1167 | 3105.9785 | 2771.4936 | 2575.3059 | 2375.7159 | 2172.0696 | 2018.5207 | 1952.7199 | 1886.7803 | 1820.697 | 1754.4648 | 1688.0782 | 1621.5316 | 1554.819 | 1487.9341 | 1420.8702 | 1375.4946 | 1330.0077 | 1284.4049 | 1238.6817 | 1192.833 | 1146.8537 | 1100.7383 | 1068.9385 | 1056.0597 | 1043.1809
[8 empty] | Commercial DW - Class 4 | Moderate | 6225.9086 | 6055.4025 | 5427.2842 | 4832.7728 | 4496.7036 | 4160.6343 | 3824.5651 | 3488.4958 | 3340.6069 | 3220.7422 | 3100.8775 | 2981.0128 | 2861.148 | 2741.2833 | 2621.4186 | 2501.5539 | 2381.6892 | 2261.8245 | 2134.0398 | 2094.8317 | 2055.6236 | 2016.4156 | 1977.2075 | 1937.9994 | 1898.7913 | 1859.5832 | 1820.3752 | 1781.1671 | 1741.959
[8 empty] | Commercial DW - Class 4 | Conservative | 6225.9086 | 6530.946 | 5998.8363 | 5489.1312 | 5265.0851 | 5055.6019 | 4816.9927 | 4535.0445 | 4342.7889 | 4186.9648 | 4031.1407 | 3875.3166 | 3719.4925 | 3563.6684 | 3407.8442 | 3252.0201 | 3096.196 | 2940.3719 | 2774.2517 | 2723.2812 | 2672.3107 | 2621.3402 | 2570.3697 | 2519.3992 | 2468.4287 | 2417.4582 | 2366.4877 | 2315.5172 | 2264.5467
[8 empty] | Midsize DW - Class 4 | Advanced | 4042.362 | 3388.6984 | 3058.2303 | 2679.5922 | 2446.5842 | 2213.5762 | 1980.5682 | 1747.5602 | 1677.5546 | 1578.8338 | 1547.9428 | 1517.0057 | 1486.0211 | 1454.9872 | 1423.9022 | 1392.7642 | 1361.5713 | 1330.3212 | 1299.012 | 1284.4467 | 1269.8804 | 1255.3129 | 1240.7443 | 1226.1745 | 1211.6033 | 1197.0309 | 1173.3018 | 1157.3385 | 1141.3752
[8 empty] | Midsize DW - Class 4 | Moderate | 4042.362 | 3931.6557 | 3557.6879 | 3202.3158 | 3016.3575 | 2830.3992 | 2644.4409 | 2458.4825 | 2371.6408 | 2330.9764 | 2290.312 | 2249.6476 | 2208.9832 | 2168.3189 | 2127.6545 | 2086.9901 | 2046.3257 | 2005.6613 | 1964.997 | 1924.3326 | 1883.6682 | 1843.0038 | 1802.3394 | 1761.6751 | 1721.0107 | 1680.3463 | 1680.3463 | 1680.3463 | 1680.3463
[8 empty] | Midsize DW - Class 4 | Conservative | 4042.362 | 4056.912 | 3743.1203 | 3441.651 | 3318.4256 | 3195.2003 | 3071.9749 | 2948.7495 | 2845.9689 | 2797.1717 | 2748.3744 | 2699.5772 | 2650.7799 | 2601.9826 | 2553.1854 | 2504.3881 | 2455.5909 | 2406.7936 | 2357.9964 | 2309.1991 | 2260.4018 | 2211.6046 | 2162.8073 | 2114.0101 | 2065.2128 | 2016.4156 | 2016.4156 | 2016.4156 | 2016.4156
[8 empty] | Large DW - Class 4 | Advanced | 3217.8416 | 2603.4806 | 2161.1402 | 1749.657 | 1709.1382 | 1668.6195 | 1628.1007 | 1587.582 | 1547.0632 | 1506.5445 | 1491.479 | 1476.4136 | 1461.3481 | 1446.2827 | 1431.2172 | 1416.1518 | 1401.0863 | 1386.0209 | 1370.9555 | 1355.89 | 1340.8246 | 1325.7591 | 1310.6937 | 1295.6282 | 1280.5628 | 1265.4973 | 1250.4319 | 1235.3665 | 1232.254
[8 empty] | Large DW - Class 4 | Moderate | 3217.8416 | 3129.716 | 2706.2404 | 2309.5472 | 2256.0624 | 2202.5777 | 2149.0929 | 2095.6082 | 2042.1234 | 1988.6387 | 1968.7523 | 1948.8659 | 1928.9795 | 1909.0931 | 1889.2068 | 1869.3204 | 1849.434 | 1829.5476 | 1809.6612 | 1789.7748 | 1769.8884 | 1750.002 | 1730.1157 | 1710.2293 | 1690.3429 | 1670.4565 | 1650.5701 | 1630.6837 | 1626.5752
[8 empty] | Large DW - Class 4 | Conservative | 3217.8416 | 3229.4238 | 3006.176 | 2790.2098 | 2717.3948 | 2644.5798 | 2571.7648 | 2498.9498 | 2426.1348 | 2386.3664 | 2362.5028 | 2338.6391 | 2314.7754 | 2290.9118 | 2267.0481 | 2243.1844 | 2219.3208 | 2195.4571 | 2171.5934 | 2147.7298 | 2123.8661 | 2100.0025 | 2076.1388 | 2052.2751 | 2028.4115 | 2004.5478 | 1980.6841 | 1956.8205 | 1951.8903
[8 empty] | Residential DW - Class 5 | Advanced | 8291.6604 | 6708.5891 | 4999.0302 | 4285.8554 | 3769.5455 | 3321.4346 | 3039.6303 | 2751.8601 | 2456.9417 | 2285.3262 | 2212.9735 | 2140.4701 | 2067.8108 | 1994.9899 | 1922.0015 | 1848.8395 | 1775.4973 | 1701.9681 | 1628.2447 | 1578.6083 | 1528.8532 | 1478.9745 | 1428.9673 | 1378.8264 | 1328.5461 | 1278.1206 | 1234.3488 | 1221.8806 | 1209.4124
[8 empty] | Residential DW - Class 5 | Moderate | 8291.6604 | 8064.5805 | 7188.6957 | 6361.3169 | 5876.257 | 5391.197 | 4906.137 | 4421.0771 | 3931.1067 | 3656.522 | 3540.7576 | 3424.7522 | 3308.4973 | 3191.9838 | 3075.2024 | 2958.1432 | 2840.7956 | 2723.1489 | 2605.1915 | 2525.7733 | 2446.1651 | 2366.3592 | 2286.3478 | 2206.1222 | 2125.6737 | 2044.9929 | 1974.9581 | 1955.009 | 1935.0599
[8 empty] | Residential DW - Class 5 | Conservative | 8291.6604 | 8321.5052 | 7575.0911 | 6863.7402 | 6513.108 | 6162.4757 | 5811.8434 | 5461.2112 | 5110.4387 | 4753.4786 | 4602.9848 | 4452.1778 | 4301.0465 | 4149.579 | 3997.7632 | 3845.5861 | 3693.0343 | 3540.0936 | 3386.749 | 3283.5053 | 3180.0146 | 3076.267 | 2972.2521 | 2867.9589 | 2763.3758 | 2658.4908 | 2567.4455 | 2541.5117 | 2515.5779
[8 empty] | Commercial DW - Class 5 | Advanced | 6225.9086 | 5037.2375 | 4152.2315 | 3494.1167 | 3105.9785 | 2771.4936 | 2575.3059 | 2375.7159 | 2172.0696 | 2018.5207 | 1952.7199 | 1886.7803 | 1820.697 | 1754.4648 | 1688.0782 | 1621.5316 | 1554.819 | 1487.9341 | 1420.8702 | 1375.4946 | 1330.0077 | 1284.4049 | 1238.6817 | 1192.833 | 1146.8537 | 1100.7383 | 1068.9385 | 1056.0597 | 1043.1809
[8 empty] | Commercial DW - Class 5 | Moderate | 6225.9086 | 6055.4025 | 5397.8782 | 4776.7613 | 4412.6863 | 4048.6112 | 3684.5362 | 3320.4612 | 2956.3861 | 2911.9848 | 2812.8716 | 2713.7585 | 2614.6453 | 2515.5321 | 2416.419 | 2317.3058 | 2270.0357 | 2172.3837 | 2074.4705 | 2035.2624 | 1996.0543 | 1956.8462 | 1917.6381 | 1878.4301 | 1839.222 | 1800.0139 | 1760.8058 | 1721.5977 | 1682.3897
[8 empty] | Commercial DW - Class 5 | Conservative | 6225.9086 | 6530.946 | 5998.8363 | 5433.1197 | 5153.062 | 4873.0043 | 4592.9466 | 4312.8888 | 4088.8427 | 4000.3444 | 3911.8462 | 3823.3479 | 3734.8497 | 3646.3515 | 3557.8532 | 3469.355 | 3380.8568 | 3292.3585 | 3203.8603 | 3115.362 | 3026.8638 | 2938.3656 | 2849.8673 | 2761.3691 | 2672.8708 | 2584.3726 | 2495.8744 | 2407.3761 | 2318.8779
[8 empty] | Midsize DW - Class 5 | Advanced | 4042.362 | 3388.6984 | 3058.2303 | 2679.5922 | 2446.5842 | 2213.5762 | 1980.5682 | 1747.5602 | 1677.5546 | 1578.8338 | 1547.9428 | 1517.0057 | 1486.0211 | 1454.9872 | 1423.9022 | 1392.7642 | 1361.5713 | 1330.3212 | 1299.012 | 1284.4467 | 1269.8804 | 1255.3129 | 1240.7443 | 1226.1745 | 1211.6033 | 1197.0309 | 1173.3018 | 1157.3385 | 1141.3752
[8 empty] | Midsize DW - Class 5 | Moderate | 4042.362 | 3931.6557 | 3557.6879 | 3202.3158 | 3016.3575 | 2830.3992 | 2644.4409 | 2458.4825 | 2371.6408 | 2330.9764 | 2290.312 | 2249.6476 | 2208.9832 | 2168.3189 | 2127.6545 | 2086.9901 | 2046.3257 | 2005.6613 | 1964.997 | 1924.3326 | 1883.6682 | 1843.0038 | 1802.3394 | 1761.6751 | 1721.0107 | 1680.3463 | 1680.3463 | 1680.3463 | 1680.3463
[8 empty] | Midsize DW - Class 5 | Conservative | 4042.362 | 4056.912 | 3743.1203 | 3441.651 | 3318.4256 | 3195.2003 | 3071.9749 | 2948.7495 | 2845.9689 | 2797.1717 | 2748.3744 | 2699.5772 | 2650.7799 | 2601.9826 | 2553.1854 | 2504.3881 | 2455.5909 | 2406.7936 | 2357.9964 | 2309.1991 | 2260.4018 | 2211.6046 | 2162.8073 | 2114.0101 | 2065.2128 | 2016.4156 | 2016.4156 | 2016.4156 | 2016.4156
[8 empty] | Large DW - Class 5 | Advanced | 3217.8416 | 2603.4806 | 2161.1402 | 1749.657 | 1709.1382 | 1668.6195 | 1628.1007 | 1587.582 | 1547.0632 | 1506.5445 | 1491.479 | 1476.4136 | 1461.3481 | 1446.2827 | 1431.2172 | 1416.1518 | 1401.0863 | 1386.0209 | 1370.9555 | 1355.89 | 1340.8246 | 1325.7591 | 1310.6937 | 1295.6282 | 1280.5628 | 1265.4973 | 1250.4319 | 1235.3665 | 1232.254
[8 empty] | Large DW - Class 5 | Moderate | 3217.8416 | 3129.716 | 2706.2404 | 2309.5472 | 2256.0624 | 2202.5777 | 2149.0929 | 2095.6082 | 2042.1234 | 1988.6387 | 1968.7523 | 1948.8659 | 1928.9795 | 1909.0931 | 1889.2068 | 1869.3204 | 1849.434 | 1829.5476 | 1809.6612 | 1789.7748 | 1769.8884 | 1750.002 | 1730.1157 | 1710.2293 | 1690.3429 | 1670.4565 | 1650.5701 | 1630.6837 | 1626.5752
[8 empty] | Large DW - Class 5 | Conservative | 3217.8416 | 3229.4238 | 3006.176 | 2790.2098 | 2717.3948 | 2644.5798 | 2571.7648 | 2498.9498 | 2426.1348 | 2386.3664 | 2362.5028 | 2338.6391 | 2314.7754 | 2290.9118 | 2267.0481 | 2243.1844 | 2219.3208 | 2195.4571 | 2171.5934 | 2147.7298 | 2123.8661 | 2100.0025 | 2076.1388 | 2052.2751 | 2028.4115 | 2004.5478 | 1980.6841 | 1956.8205 | 1951.8903
[8 empty] | Residential DW - Class 6 | Advanced | 8291.6604 | 6708.5891 | 4999.0302 | 4285.8554 | 3769.5455 | 3321.4346 | 3039.6303 | 2751.8601 | 2456.9417 | 2285.3262 | 2212.9735 | 2140.4701 | 2067.8108 | 1994.9899 | 1922.0015 | 1848.8395 | 1775.4973 | 1701.9681 | 1628.2447 | 1578.6083 | 1528.8532 | 1478.9745 | 1428.9673 | 1378.8264 | 1328.5461 | 1278.1206 | 1234.3488 | 1221.8806 | 1209.4124
[8 empty] | Residential DW - Class 6 | Moderate | 8291.6604 | 8064.5805 | 7188.6957 | 6361.3169 | 5876.257 | 5391.197 | 4906.137 | 4421.0771 | 3931.1067 | 3656.522 | 3540.7576 | 3424.7522 | 3308.4973 | 3191.9838 | 3075.2024 | 2958.1432 | 2840.7956 | 2723.1489 | 2605.1915 | 2525.7733 | 2446.1651 | 2366.3592 | 2286.3478 | 2206.1222 | 2125.6737 | 2044.9929 | 1974.9581 | 1955.009 | 1935.0599
[8 empty] | Residential DW - Class 6 | Conservative | 8291.6604 | 8321.5052 | 7575.0911 | 6863.7402 | 6513.108 | 6162.4757 | 5811.8434 | 5461.2112 | 5110.4387 | 4753.4786 | 4602.9848 | 4452.1778 | 4301.0465 | 4149.579 | 3997.7632 | 3845.5861 | 3693.0343 | 3540.0936 | 3386.749 | 3283.5053 | 3180.0146 | 3076.267 | 2972.2521 | 2867.9589 | 2763.3758 | 2658.4908 | 2567.4455 | 2541.5117 | 2515.5779
[8 empty] | Commercial DW - Class 6 | Advanced | 6225.9086 | 5037.2375 | 4152.2315 | 3494.1167 | 3105.9785 | 2771.4936 | 2575.3059 | 2375.7159 | 2172.0696 | 2018.5207 | 1952.7199 | 1886.7803 | 1820.697 | 1754.4648 | 1688.0782 | 1621.5316 | 1554.819 | 1487.9341 | 1420.8702 | 1375.4946 | 1330.0077 | 1284.4049 | 1238.6817 | 1192.833 | 1146.8537 | 1100.7383 | 1068.9385 | 1056.0597 | 1043.1809
[8 empty] | Commercial DW - Class 6 | Moderate | 6225.9086 | 6055.4025 | 5397.8782 | 4776.7613 | 4412.6863 | 4048.6112 | 3684.5362 | 3320.4612 | 2956.3861 | 2911.9848 | 2812.8716 | 2713.7585 | 2614.6453 | 2515.5321 | 2416.419 | 2317.3058 | 2270.0357 | 2172.3837 | 2074.4705 | 2035.2624 | 1996.0543 | 1956.8462 | 1917.6381 | 1878.4301 | 1839.222 | 1800.0139 | 1760.8058 | 1721.5977 | 1682.3897
[8 empty] | Commercial DW - Class 6 | Conservative | 6225.9086 | 6530.946 | 5998.8363 | 5433.1197 | 5153.062 | 4873.0043 | 4592.9466 | 4312.8888 | 4088.8427 | 4000.3444 | 3911.8462 | 3823.3479 | 3734.8497 | 3646.3515 | 3557.8532 | 3469.355 | 3380.8568 | 3292.3585 | 3203.8603 | 3115.362 | 3026.8638 | 2938.3656 | 2849.8673 | 2761.3691 | 2672.8708 | 2584.3726 | 2495.8744 | 2407.3761 | 2318.8779
[8 empty] | Midsize DW - Class 6 | Advanced | 4042.362 | 3388.6984 | 3058.2303 | 2679.5922 | 2446.5842 | 2213.5762 | 1980.5682 | 1747.5602 | 1677.5546 | 1578.8338 | 1547.9428 | 1517.0057 | 1486.0211 | 1454.9872 | 1423.9022 | 1392.7642 | 1361.5713 | 1330.3212 | 1299.012 | 1284.4467 | 1269.8804 | 1255.3129 | 1240.7443 | 1226.1745 | 1211.6033 | 1197.0309 | 1173.3018 | 1157.3385 | 1141.3752
[8 empty] | Midsize DW - Class 6 | Moderate | 4042.362 | 3931.6557 | 3557.6879 | 3202.3158 | 3016.3575 | 2830.3992 | 2644.4409 | 2458.4825 | 2371.6408 | 2330.9764 | 2290.312 | 2249.6476 | 2208.9832 | 2168.3189 | 2127.6545 | 2086.9901 | 2046.3257 | 2005.6613 | 1964.997 | 1924.3326 | 1883.6682 | 1843.0038 | 1802.3394 | 1761.6751 | 1721.0107 | 1680.3463 | 1680.3463 | 1680.3463 | 1680.3463
[8 empty] | Midsize DW - Class 6 | Conservative | 4042.362 | 4056.912 | 3743.1203 | 3441.651 | 3318.4256 | 3195.2003 | 3071.9749 | 2948.7495 | 2845.9689 | 2797.1717 | 2748.3744 | 2699.5772 | 2650.7799 | 2601.9826 | 2553.1854 | 2504.3881 | 2455.5909 | 2406.7936 | 2357.9964 | 2309.1991 | 2260.4018 | 2211.6046 | 2162.8073 | 2114.0101 | 2065.2128 | 2016.4156 | 2016.4156 | 2016.4156 | 2016.4156
[8 empty] | Large DW - Class 6 | Advanced | 3217.8416 | 2603.4806 | 2161.1402 | 1749.657 | 1709.1382 | 1668.6195 | 1628.1007 | 1587.582 | 1547.0632 | 1506.5445 | 1491.479 | 1476.4136 | 1461.3481 | 1446.2827 | 1431.2172 | 1416.1518 | 1401.0863 | 1386.0209 | 1370.9555 | 1355.89 | 1340.8246 | 1325.7591 | 1310.6937 | 1295.6282 | 1280.5628 | 1265.4973 | 1250.4319 | 1235.3665 | 1232.254
[8 empty] | Large DW - Class 6 | Moderate | 3217.8416 | 3129.716 | 2706.2404 | 2309.5472 | 2256.0624 | 2202.5777 | 2149.0929 | 2095.6082 | 2042.1234 | 1988.6387 | 1968.7523 | 1948.8659 | 1928.9795 | 1909.0931 | 1889.2068 | 1869.3204 | 1849.434 | 1829.5476 | 1809.6612 | 1789.7748 | 1769.8884 | 1750.002 | 1730.1157 | 1710.2293 | 1690.3429 | 1670.4565 | 1650.5701 | 1630.6837 | 1626.5752
[8 empty] | Large DW - Class 6 | Conservative | 3217.8416 | 3229.4238 | 3006.176 | 2790.2098 | 2717.3948 | 2644.5798 | 2571.7648 | 2498.9498 | 2426.1348 | 2386.3664 | 2362.5028 | 2338.6391 | 2314.7754 | 2290.9118 | 2267.0481 | 2243.1844 | 2219.3208 | 2195.4571 | 2171.5934 | 2147.7298 | 2123.8661 | 2100.0025 | 2076.1388 | 2052.2751 | 2028.4115 | 2004.5478 | 1980.6841 | 1956.8205 | 1951.8903
[8 empty] | Residential DW - Class 7 | Advanced | 8291.6604 | 6708.5891 | 4999.0302 | 4285.8554 | 3769.5455 | 3321.4346 | 3039.6303 | 2751.8601 | 2456.9417 | 2285.3262 | 2212.9735 | 2140.4701 | 2067.8108 | 1994.9899 | 1922.0015 | 1848.8395 | 1775.4973 | 1701.9681 | 1628.2447 | 1578.6083 | 1528.8532 | 1478.9745 | 1428.9673 | 1378.8264 | 1328.5461 | 1278.1206 | 1234.3488 | 1221.8806 | 1209.4124
[8 empty] | Residential DW - Class 7 | Moderate | 8291.6604 | 8064.5805 | 7188.6957 | 6361.3169 | 5876.257 | 5391.197 | 4906.137 | 4421.0771 | 3931.1067 | 3656.522 | 3540.7576 | 3424.7522 | 3308.4973 | 3191.9838 | 3075.2024 | 2958.1432 | 2840.7956 | 2723.1489 | 2605.1915 | 2525.7733 | 2446.1651 | 2366.3592 | 2286.3478 | 2206.1222 | 2125.6737 | 2044.9929 | 1974.9581 | 1955.009 | 1935.0599
[8 empty] | Residential DW - Class 7 | Conservative | 8291.6604 | 8321.5052 | 7575.0911 | 6863.7402 | 6513.108 | 6162.4757 | 5811.8434 | 5461.2112 | 5110.4387 | 4753.4786 | 4602.9848 | 4452.1778 | 4301.0465 | 4149.579 | 3997.7632 | 3845.5861 | 3693.0343 | 3540.0936 | 3386.749 | 3283.5053 | 3180.0146 | 3076.267 | 2972.2521 | 2867.9589 | 2763.3758 | 2658.4908 | 2567.4455 | 2541.5117 | 2515.5779
[8 empty] | Commercial DW - Class 7 | Advanced | 6225.9086 | 5037.2375 | 4152.2315 | 3494.1167 | 3105.9785 | 2771.4936 | 2575.3059 | 2375.7159 | 2172.0696 | 2018.5207 | 1952.7199 | 1886.7803 | 1820.697 | 1754.4648 | 1688.0782 | 1621.5316 | 1554.819 | 1487.9341 | 1420.8702 | 1375.4946 | 1330.0077 | 1284.4049 | 1238.6817 | 1192.833 | 1146.8537 | 1100.7383 | 1068.9385 | 1056.0597 | 1043.1809
[8 empty] | Commercial DW - Class 7 | Moderate | 6225.9086 | 6055.4025 | 5397.8782 | 4776.7613 | 4412.6863 | 4048.6112 | 3684.5362 | 3320.4612 | 2956.3861 | 2911.9848 | 2812.8716 | 2713.7585 | 2614.6453 | 2515.5321 | 2416.419 | 2317.3058 | 2270.0357 | 2172.3837 | 2074.4705 | 2035.2624 | 1996.0543 | 1956.8462 | 1917.6381 | 1878.4301 | 1839.222 | 1800.0139 | 1760.8058 | 1721.5977 | 1682.3897
[8 empty] | Commercial DW - Class 7 | Conservative | 6225.9086 | 6530.946 | 5998.8363 | 5433.1197 | 5153.062 | 4873.0043 | 4592.9466 | 4312.8888 | 4088.8427 | 4000.3444 | 3911.8462 | 3823.3479 | 3734.8497 | 3646.3515 | 3557.8532 | 3469.355 | 3380.8568 | 3292.3585 | 3203.8603 | 3115.362 | 3026.8638 | 2938.3656 | 2849.8673 | 2761.3691 | 2672.8708 | 2584.3726 | 2495.8744 | 2407.3761 | 2318.8779
[8 empty] | Midsize DW - Class 7 | Advanced | 4042.362 | 3388.6984 | 3058.2303 | 2679.5922 | 2446.5842 | 2213.5762 | 1980.5682 | 1747.5602 | 1677.5546 | 1578.8338 | 1547.9428 | 1517.0057 | 1486.0211 | 1454.9872 | 1423.9022 | 1392.7642 | 1361.5713 | 1330.3212 | 1299.012 | 1284.4467 | 1269.8804 | 1255.3129 | 1240.7443 | 1226.1745 | 1211.6033 | 1197.0309 | 1173.3018 | 1157.3385 | 1141.3752
[8 empty] | Midsize DW - Class 7 | Moderate | 4042.362 | 3931.6557 | 3557.6879 | 3202.3158 | 3016.3575 | 2830.3992 | 2644.4409 | 2458.4825 | 2371.6408 | 2330.9764 | 2290.312 | 2249.6476 | 2208.9832 | 2168.3189 | 2127.6545 | 2086.9901 | 2046.3257 | 2005.6613 | 1964.997 | 1924.3326 | 1883.6682 | 1843.0038 | 1802.3394 | 1761.6751 | 1721.0107 | 1680.3463 | 1680.3463 | 1680.3463 | 1680.3463
[8 empty] | Midsize DW - Class 7 | Conservative | 4042.362 | 4056.912 | 3743.1203 | 3441.651 | 3318.4256 | 3195.2003 | 3071.9749 | 2948.7495 | 2845.9689 | 2797.1717 | 2748.3744 | 2699.5772 | 2650.7799 | 2601.9826 | 2553.1854 | 2504.3881 | 2455.5909 | 2406.7936 | 2357.9964 | 2309.1991 | 2260.4018 | 2211.6046 | 2162.8073 | 2114.0101 | 2065.2128 | 2016.4156 | 2016.4156 | 2016.4156 | 2016.4156
[8 empty] | Large DW - Class 7 | Advanced | 3217.8416 | 2603.4806 | 2161.1402 | 1749.657 | 1709.1382 | 1668.6195 | 1628.1007 | 1587.582 | 1547.0632 | 1506.5445 | 1491.479 | 1476.4136 | 1461.3481 | 1446.2827 | 1431.2172 | 1416.1518 | 1401.0863 | 1386.0209 | 1370.9555 | 1355.89 | 1340.8246 | 1325.7591 | 1310.6937 | 1295.6282 | 1280.5628 | 1265.4973 | 1250.4319 | 1235.3665 | 1232.254
[8 empty] | Large DW - Class 7 | Moderate | 3217.8416 | 3129.716 | 2706.2404 | 2309.5472 | 2256.0624 | 2202.5777 | 2149.0929 | 2095.6082 | 2042.1234 | 1988.6387 | 1968.7523 | 1948.8659 | 1928.9795 | 1909.0931 | 1889.2068 | 1869.3204 | 1849.434 | 1829.5476 | 1809.6612 | 1789.7748 | 1769.8884 | 1750.002 | 1730.1157 | 1710.2293 | 1690.3429 | 1670.4565 | 1650.5701 | 1630.6837 | 1626.5752
[8 empty] | Large DW - Class 7 | Conservative | 3217.8416 | 3229.4238 | 3006.176 | 2790.2098 | 2717.3948 | 2644.5798 | 2571.7648 | 2498.9498 | 2426.1348 | 2386.3664 | 2362.5028 | 2338.6391 | 2314.7754 | 2290.9118 | 2267.0481 | 2243.1844 | 2219.3208 | 2195.4571 | 2171.5934 | 2147.7298 | 2123.8661 | 2100.0025 | 2076.1388 | 2052.2751 | 2028.4115 | 2004.5478 | 1980.6841 | 1956.8205 | 1951.8903
[8 empty] | Residential DW - Class 8 | Advanced | 8291.6604 | 6708.5891 | 4999.0302 | 4285.8554 | 3769.5455 | 3321.4346 | 3039.6303 | 2751.8601 | 2456.9417 | 2285.3262 | 2212.9735 | 2140.4701 | 2067.8108 | 1994.9899 | 1922.0015 | 1848.8395 | 1775.4973 | 1701.9681 | 1628.2447 | 1578.6083 | 1528.8532 | 1478.9745 | 1428.9673 | 1378.8264 | 1328.5461 | 1278.1206 | 1234.3488 | 1221.8806 | 1209.4124
[8 empty] | Residential DW - Class 8 | Moderate | 8291.6604 | 8064.5805 | 7188.6957 | 6361.3169 | 5876.257 | 5391.197 | 4906.137 | 4421.0771 | 3931.1067 | 3656.522 | 3540.7576 | 3424.7522 | 3308.4973 | 3191.9838 | 3075.2024 | 2958.1432 | 2840.7956 | 2723.1489 | 2605.1915 | 2525.7733 | 2446.1651 | 2366.3592 | 2286.3478 | 2206.1222 | 2125.6737 | 2044.9929 | 1974.9581 | 1955.009 | 1935.0599
[8 empty] | Residential DW - Class 8 | Conservative | 8291.6604 | 8321.5052 | 7575.0911 | 6863.7402 | 6513.108 | 6162.4757 | 5811.8434 | 5461.2112 | 5110.4387 | 4753.4786 | 4602.9848 | 4452.1778 | 4301.0465 | 4149.579 | 3997.7632 | 3845.5861 | 3693.0343 | 3540.0936 | 3386.749 | 3283.5053 | 3180.0146 | 3076.267 | 2972.2521 | 2867.9589 | 2763.3758 | 2658.4908 | 2567.4455 | 2541.5117 | 2515.5779
[8 empty] | Commercial DW - Class 8 | Advanced | 6225.9086 | 5037.2375 | 4152.2315 | 3494.1167 | 3105.9785 | 2771.4936 | 2575.3059 | 2375.7159 | 2172.0696 | 2018.5207 | 1952.7199 | 1886.7803 | 1820.697 | 1754.4648 | 1688.0782 | 1621.5316 | 1554.819 | 1487.9341 | 1420.8702 | 1375.4946 | 1330.0077 | 1284.4049 | 1238.6817 | 1192.833 | 1146.8537 | 1100.7383 | 1068.9385 | 1056.0597 | 1043.1809
[8 empty] | Commercial DW - Class 8 | Moderate | 6225.9086 | 6055.4025 | 5397.8782 | 4776.7613 | 4412.6863 | 4048.6112 | 3684.5362 | 3320.4612 | 2956.3861 | 2911.9848 | 2812.8716 | 2713.7585 | 2614.6453 | 2515.5321 | 2416.419 | 2317.3058 | 2270.0357 | 2172.3837 | 2074.4705 | 2035.2624 | 1996.0543 | 1956.8462 | 1917.6381 | 1878.4301 | 1839.222 | 1800.0139 | 1760.8058 | 1721.5977 | 1682.3897
[8 empty] | Commercial DW - Class 8 | Conservative | 6225.9086 | 6530.946 | 5998.8363 | 5433.1197 | 5153.062 | 4873.0043 | 4592.9466 | 4312.8888 | 4088.8427 | 4000.3444 | 3911.8462 | 3823.3479 | 3734.8497 | 3646.3515 | 3557.8532 | 3469.355 | 3380.8568 | 3292.3585 | 3203.8603 | 3115.362 | 3026.8638 | 2938.3656 | 2849.8673 | 2761.3691 | 2672.8708 | 2584.3726 | 2495.8744 | 2407.3761 | 2318.8779
[8 empty] | Midsize DW - Class 8 | Advanced | 4042.362 | 3388.6984 | 3058.2303 | 2679.5922 | 2446.5842 | 2213.5762 | 1980.5682 | 1747.5602 | 1677.5546 | 1578.8338 | 1547.9428 | 1517.0057 | 1486.0211 | 1454.9872 | 1423.9022 | 1392.7642 | 1361.5713 | 1330.3212 | 1299.012 | 1284.4467 | 1269.8804 | 1255.3129 | 1240.7443 | 1226.1745 | 1211.6033 | 1197.0309 | 1173.3018 | 1157.3385 | 1141.3752
[8 empty] | Midsize DW - Class 8 | Moderate | 4042.362 | 3931.6557 | 3557.6879 | 3202.3158 | 3016.3575 | 2830.3992 | 2644.4409 | 2458.4825 | 2371.6408 | 2330.9764 | 2290.312 | 2249.6476 | 2208.9832 | 2168.3189 | 2127.6545 | 2086.9901 | 2046.3257 | 2005.6613 | 1964.997 | 1924.3326 | 1883.6682 | 1843.0038 | 1802.3394 | 1761.6751 | 1721.0107 | 1680.3463 | 1680.3463 | 1680.3463 | 1680.3463
[8 empty] | Midsize DW - Class 8 | Conservative | 4042.362 | 4056.912 | 3743.1203 | 3441.651 | 3318.4256 | 3195.2003 | 3071.9749 | 2948.7495 | 2845.9689 | 2797.1717 | 2748.3744 | 2699.5772 | 2650.7799 | 2601.9826 | 2553.1854 | 2504.3881 | 2455.5909 | 2406.7936 | 2357.9964 | 2309.1991 | 2260.4018 | 2211.6046 | 2162.8073 | 2114.0101 | 2065.2128 | 2016.4156 | 2016.4156 | 2016.4156 | 2016.4156
[8 empty] | Large DW - Class 8 | Advanced | 3217.8416 | 2603.4806 | 2161.1402 | 1749.657 | 1709.1382 | 1668.6195 | 1628.1007 | 1587.582 | 1547.0632 | 1506.5445 | 1491.479 | 1476.4136 | 1461.3481 | 1446.2827 | 1431.2172 | 1416.1518 | 1401.0863 | 1386.0209 | 1370.9555 | 1355.89 | 1340.8246 | 1325.7591 | 1310.6937 | 1295.6282 | 1280.5628 | 1265.4973 | 1250.4319 | 1235.3665 | 1232.254
[8 empty] | Large DW - Class 8 | Moderate | 3217.8416 | 3129.716 | 2706.2404 | 2309.5472 | 2256.0624 | 2202.5777 | 2149.0929 | 2095.6082 | 2042.1234 | 1988.6387 | 1968.7523 | 1948.8659 | 1928.9795 | 1909.0931 | 1889.2068 | 1869.3204 | 1849.434 | 1829.5476 | 1809.6612 | 1789.7748 | 1769.8884 | 1750.002 | 1730.1157 | 1710.2293 | 1690.3429 | 1670.4565 | 1650.5701 | 1630.6837 | 1626.5752
[8 empty] | Large DW - Class 8 | Conservative | 3217.8416 | 3229.4238 | 3006.176 | 2790.2098 | 2717.3948 | 2644.5798 | 2571.7648 | 2498.9498 | 2426.1348 | 2386.3664 | 2362.5028 | 2338.6391 | 2314.7754 | 2290.9118 | 2267.0481 | 2243.1844 | 2219.3208 | 2195.4571 | 2171.5934 | 2147.7298 | 2123.8661 | 2100.0025 | 2076.1388 | 2052.2751 | 2028.4115 | 2004.5478 | 1980.6841 | 1956.8205 | 1951.8903
[8 empty] | Residential DW - Class 9 | Advanced | 8291.6604 | 6708.5891 | 4999.0302 | 4285.8554 | 3769.5455 | 3321.4346 | 3039.6303 | 2751.8601 | 2456.9417 | 2285.3262 | 2212.9735 | 2140.4701 | 2067.8108 | 1994.9899 | 1922.0015 | 1848.8395 | 1775.4973 | 1701.9681 | 1628.2447 | 1578.6083 | 1528.8532 | 1478.9745 | 1428.9673 | 1378.8264 | 1328.5461 | 1278.1206 | 1234.3488 | 1221.8806 | 1209.4124
[8 empty] | Residential DW - Class 9 | Moderate | 8291.6604 | 8064.5805 | 7188.6957 | 6361.3169 | 5876.257 | 5391.197 | 4906.137 | 4421.0771 | 3931.1067 | 3656.522 | 3540.7576 | 3424.7522 | 3308.4973 | 3191.9838 | 3075.2024 | 2958.1432 | 2840.7956 | 2723.1489 | 2605.1915 | 2525.7733 | 2446.1651 | 2366.3592 | 2286.3478 | 2206.1222 | 2125.6737 | 2044.9929 | 1974.9581 | 1955.009 | 1935.0599
[8 empty] | Residential DW - Class 9 | Conservative | 8291.6604 | 8321.5052 | 7575.0911 | 6863.7402 | 6513.108 | 6162.4757 | 5811.8434 | 5461.2112 | 5110.4387 | 4753.4786 | 4602.9848 | 4452.1778 | 4301.0465 | 4149.579 | 3997.7632 | 3845.5861 | 3693.0343 | 3540.0936 | 3386.749 | 3283.5053 | 3180.0146 | 3076.267 | 2972.2521 | 2867.9589 | 2763.3758 | 2658.4908 | 2567.4455 | 2541.5117 | 2515.5779
[8 empty] | Commercial DW - Class 9 | Advanced | 6225.9086 | 5037.2375 | 4152.2315 | 3494.1167 | 3105.9785 | 2771.4936 | 2575.3059 | 2375.7159 | 2172.0696 | 2018.5207 | 1952.7199 | 1886.7803 | 1820.697 | 1754.4648 | 1688.0782 | 1621.5316 | 1554.819 | 1487.9341 | 1420.8702 | 1375.4946 | 1330.0077 | 1284.4049 | 1238.6817 | 1192.833 | 1146.8537 | 1100.7383 | 1068.9385 | 1056.0597 | 1043.1809
[8 empty] | Commercial DW - Class 9 | Moderate | 6225.9086 | 6055.4025 | 5397.8782 | 4776.7613 | 4412.6863 | 4048.6112 | 3684.5362 | 3320.4612 | 2956.3861 | 2911.9848 | 2812.8716 | 2713.7585 | 2614.6453 | 2515.5321 | 2416.419 | 2317.3058 | 2270.0357 | 2172.3837 | 2074.4705 | 2035.2624 | 1996.0543 | 1956.8462 | 1917.6381 | 1878.4301 | 1839.222 | 1800.0139 | 1760.8058 | 1721.5977 | 1682.3897
[8 empty] | Commercial DW - Class 9 | Conservative | 6225.9086 | 6530.946 | 5998.8363 | 5433.1197 | 5153.062 | 4873.0043 | 4592.9466 | 4312.8888 | 4088.8427 | 4000.3444 | 3911.8462 | 3823.3479 | 3734.8497 | 3646.3515 | 3557.8532 | 3469.355 | 3380.8568 | 3292.3585 | 3203.8603 | 3115.362 | 3026.8638 | 2938.3656 | 2849.8673 | 2761.3691 | 2672.8708 | 2584.3726 | 2495.8744 | 2407.3761 | 2318.8779
[8 empty] | Midsize DW - Class 9 | Advanced | 4042.362 | 3388.6984 | 3058.2303 | 2679.5922 | 2446.5842 | 2213.5762 | 1980.5682 | 1747.5602 | 1677.5546 | 1578.8338 | 1547.9428 | 1517.0057 | 1486.0211 | 1454.9872 | 1423.9022 | 1392.7642 | 1361.5713 | 1330.3212 | 1299.012 | 1284.4467 | 1269.8804 | 1255.3129 | 1240.7443 | 1226.1745 | 1211.6033 | 1197.0309 | 1173.3018 | 1157.3385 | 1141.3752
[8 empty] | Midsize DW - Class 9 | Moderate | 4042.362 | 3931.6557 | 3557.6879 | 3202.3158 | 3016.3575 | 2830.3992 | 2644.4409 | 2458.4825 | 2371.6408 | 2330.9764 | 2290.312 | 2249.6476 | 2208.9832 | 2168.3189 | 2127.6545 | 2086.9901 | 2046.3257 | 2005.6613 | 1964.997 | 1924.3326 | 1883.6682 | 1843.0038 | 1802.3394 | 1761.6751 | 1721.0107 | 1680.3463 | 1680.3463 | 1680.3463 | 1680.3463
[8 empty] | Midsize DW - Class 9 | Conservative | 4042.362 | 4056.912 | 3743.1203 | 3441.651 | 3318.4256 | 3195.2003 | 3071.9749 | 2948.7495 | 2845.9689 | 2797.1717 | 2748.3744 | 2699.5772 | 2650.7799 | 2601.9826 | 2553.1854 | 2504.3881 | 2455.5909 | 2406.7936 | 2357.9964 | 2309.1991 | 2260.4018 | 2211.6046 | 2162.8073 | 2114.0101 | 2065.2128 | 2016.4156 | 2016.4156 | 2016.4156 | 2016.4156
[8 empty] | Large DW - Class 9 | Advanced | 3217.8416 | 2603.4806 | 2161.1402 | 1749.657 | 1709.1382 | 1668.6195 | 1628.1007 | 1587.582 | 1547.0632 | 1506.5445 | 1491.479 | 1476.4136 | 1461.3481 | 1446.2827 | 1431.2172 | 1416.1518 | 1401.0863 | 1386.0209 | 1370.9555 | 1355.89 | 1340.8246 | 1325.7591 | 1310.6937 | 1295.6282 | 1280.5628 | 1265.4973 | 1250.4319 | 1235.3665 | 1232.254
[8 empty] | Large DW - Class 9 | Moderate | 3217.8416 | 3129.716 | 2706.2404 | 2309.5472 | 2256.0624 | 2202.5777 | 2149.0929 | 2095.6082 | 2042.1234 | 1988.6387 | 1968.7523 | 1948.8659 | 1928.9795 | 1909.0931 | 1889.2068 | 1869.3204 | 1849.434 | 1829.5476 | 1809.6612 | 1789.7748 | 1769.8884 | 1750.002 | 1730.1157 | 1710.2293 | 1690.3429 | 1670.4565 | 1650.5701 | 1630.6837 | 1626.5752
[8 empty] | Large DW - Class 9 | Conservative | 3217.8416 | 3229.4238 | 3006.176 | 2790.2098 | 2717.3948 | 2644.5798 | 2571.7648 | 2498.9498 | 2426.1348 | 2386.3664 | 2362.5028 | 2338.6391 | 2314.7754 | 2290.9118 | 2267.0481 | 2243.1844 | 2219.3208 | 2195.4571 | 2171.5934 | 2147.7298 | 2123.8661 | 2100.0025 | 2076.1388 | 2052.2751 | 2028.4115 | 2004.5478 | 1980.6841 | 1956.8205 | 1951.8903
[8 empty] | Residential DW - Class 10 | Advanced | 8291.6604 | 6708.5891 | 4999.0302 | 4285.8554 | 3769.5455 | 3321.4346 | 3039.6303 | 2751.8601 | 2456.9417 | 2285.3262 | 2212.9735 | 2140.4701 | 2067.8108 | 1994.9899 | 1922.0015 | 1848.8395 | 1775.4973 | 1701.9681 | 1628.2447 | 1578.6083 | 1528.8532 | 1478.9745 | 1428.9673 | 1378.8264 | 1328.5461 | 1278.1206 | 1234.3488 | 1221.8806 | 1209.4124
[8 empty] | Residential DW - Class 10 | Moderate | 8291.6604 | 8064.5805 | 7188.6957 | 6361.3169 | 5876.257 | 5391.197 | 4906.137 | 4421.0771 | 3931.1067 | 3656.522 | 3540.7576 | 3424.7522 | 3308.4973 | 3191.9838 | 3075.2024 | 2958.1432 | 2840.7956 | 2723.1489 | 2605.1915 | 2525.7733 | 2446.1651 | 2366.3592 | 2286.3478 | 2206.1222 | 2125.6737 | 2044.9929 | 1974.9581 | 1955.009 | 1935.0599
[8 empty] | Residential DW - Class 10 | Conservative | 8291.6604 | 8321.5052 | 7575.0911 | 6863.7402 | 6513.108 | 6162.4757 | 5811.8434 | 5461.2112 | 5110.4387 | 4753.4786 | 4602.9848 | 4452.1778 | 4301.0465 | 4149.579 | 3997.7632 | 3845.5861 | 3693.0343 | 3540.0936 | 3386.749 | 3283.5053 | 3180.0146 | 3076.267 | 2972.2521 | 2867.9589 | 2763.3758 | 2658.4908 | 2567.4455 | 2541.5117 | 2515.5779
[8 empty] | Commercial DW - Class 10 | Advanced | 6225.9086 | 5037.2375 | 4152.2315 | 3494.1167 | 3105.9785 | 2771.4936 | 2575.3059 | 2375.7159 | 2172.0696 | 2018.5207 | 1952.7199 | 1886.7803 | 1820.697 | 1754.4648 | 1688.0782 | 1621.5316 | 1554.819 | 1487.9341 | 1420.8702 | 1375.4946 | 1330.0077 | 1284.4049 | 1238.6817 | 1192.833 | 1146.8537 | 1100.7383 | 1068.9385 | 1056.0597 | 1043.1809
[8 empty] | Commercial DW - Class 10 | Moderate | 6225.9086 | 6055.4025 | 5397.8782 | 4776.7613 | 4412.6863 | 4048.6112 | 3684.5362 | 3320.4612 | 2956.3861 | 2911.9848 | 2812.8716 | 2713.7585 | 2614.6453 | 2515.5321 | 2416.419 | 2317.3058 | 2270.0357 | 2172.3837 | 2074.4705 | 2035.2624 | 1996.0543 | 1956.8462 | 1917.6381 | 1878.4301 | 1839.222 | 1800.0139 | 1760.8058 | 1721.5977 | 1682.3897
[8 empty] | Commercial DW - Class 10 | Conservative | 6225.9086 | 6530.946 | 5998.8363 | 5433.1197 | 5153.062 | 4873.0043 | 4592.9466 | 4312.8888 | 4088.8427 | 4000.3444 | 3911.8462 | 3823.3479 | 3734.8497 | 3646.3515 | 3557.8532 | 3469.355 | 3380.8568 | 3292.3585 | 3203.8603 | 3115.362 | 3026.8638 | 2938.3656 | 2849.8673 | 2761.3691 | 2672.8708 | 2584.3726 | 2495.8744 | 2407.3761 | 2318.8779
[8 empty] | Midsize DW - Class 10 | Advanced | 4042.362 | 3388.6984 | 3058.2303 | 2679.5922 | 2446.5842 | 2213.5762 | 1980.5682 | 1747.5602 | 1677.5546 | 1578.8338 | 1547.9428 | 1517.0057 | 1486.0211 | 1454.9872 | 1423.9022 | 1392.7642 | 1361.5713 | 1330.3212 | 1299.012 | 1284.4467 | 1269.8804 | 1255.3129 | 1240.7443 | 1226.1745 | 1211.6033 | 1197.0309 | 1173.3018 | 1157.3385 | 1141.3752
[8 empty] | Midsize DW - Class 10 | Moderate | 4042.362 | 3931.6557 | 3557.6879 | 3202.3158 | 3016.3575 | 2830.3992 | 2644.4409 | 2458.4825 | 2371.6408 | 2330.9764 | 2290.312 | 2249.6476 | 2208.9832 | 2168.3189 | 2127.6545 | 2086.9901 | 2046.3257 | 2005.6613 | 1964.997 | 1924.3326 | 1883.6682 | 1843.0038 | 1802.3394 | 1761.6751 | 1721.0107 | 1680.3463 | 1680.3463 | 1680.3463 | 1680.3463
[8 empty] | Midsize DW - Class 10 | Conservative | 4042.362 | 4056.912 | 3743.1203 | 3441.651 | 3318.4256 | 3195.2003 | 3071.9749 | 2948.7495 | 2845.9689 | 2797.1717 | 2748.3744 | 2699.5772 | 2650.7799 | 2601.9826 | 2553.1854 | 2504.3881 | 2455.5909 | 2406.7936 | 2357.9964 | 2309.1991 | 2260.4018 | 2211.6046 | 2162.8073 | 2114.0101 | 2065.2128 | 2016.4156 | 2016.4156 | 2016.4156 | 2016.4156
[8 empty] | Large DW - Class 10 | Advanced | 3217.8416 | 2603.4806 | 2161.1402 | 1749.657 | 1709.1382 | 1668.6195 | 1628.1007 | 1587.582 | 1547.0632 | 1506.5445 | 1491.479 | 1476.4136 | 1461.3481 | 1446.2827 | 1431.2172 | 1416.1518 | 1401.0863 | 1386.0209 | 1370.9555 | 1355.89 | 1340.8246 | 1325.7591 | 1310.6937 | 1295.6282 | 1280.5628 | 1265.4973 | 1250.4319 | 1235.3665 | 1232.254
[8 empty] | Large DW - Class 10 | Moderate | 3217.8416 | 3129.716 | 2706.2404 | 2309.5472 | 2256.0624 | 2202.5777 | 2149.0929 | 2095.6082 | 2042.1234 | 1988.6387 | 1968.7523 | 1948.8659 | 1928.9795 | 1909.0931 | 1889.2068 | 1869.3204 | 1849.434 | 1829.5476 | 1809.6612 | 1789.7748 | 1769.8884 | 1750.002 | 1730.1157 | 1710.2293 | 1690.3429 | 1670.4565 | 1650.5701 | 1630.6837 | 1626.5752
[8 empty] | Large DW - Class 10 | Conservative | 3217.8416 | 3229.4238 | 3006.176 | 2790.2098 | 2717.3948 | 2644.5798 | 2571.7648 | 2498.9498 | 2426.1348 | 2386.3664 | 2362.5028 | 2338.6391 | 2314.7754 | 2290.9118 | 2267.0481 | 2243.1844 | 2219.3208 | 2195.4571 | 2171.5934 | 2147.7298 | 2123.8661 | 2100.0025 | 2076.1388 | 2052.2751 | 2028.4115 | 2004.5478 | 1980.6841 | 1956.8205 | 1951.8903
[10 empty] | 2022 | 2023 | 2024 | 2025 | 2026 | 2027 | 2028 | 2029 | 2030 | 2031 | 2032 | 2033 | 2034 | 2035 | 2036 | 2037 | 2038 | 2039 | 2040 | 2041 | 2042 | 2043 | 2044 | 2045 | 2046 | 2047 | 2048 | 2049 | 2050
[7 empty] | Construction Financing Cost ($/kW) | Residential DW - Class 1 | Advanced | 297.7785 | 240.9257 | 179.5302 | 153.918 | 135.3757 | 119.2827 | 109.1623 | 98.8276 | 88.2362 | 82.073 | 79.4745 | 76.8707 | 74.2613 | 71.6461 | 69.0249 | 66.3974 | 63.7635 | 61.1228 | 58.4752 | 56.6926 | 54.9057 | 53.1144 | 51.3185 | 49.5178 | 47.7121 | 45.9012 | 44.3292 | 43.8814 | 43.4336
[8 empty] | Residential DW - Class 1 | Moderate | 297.7785 | 289.6234 | 258.1677 | 228.4541 | 211.0341 | 193.6141 | 176.1942 | 158.7742 | 141.1779 | 131.3167 | 127.1593 | 122.9932 | 118.8181 | 114.6338 | 110.4398 | 106.2358 | 102.0215 | 97.7965 | 93.5603 | 90.7081 | 87.8492 | 84.9831 | 82.1096 | 79.2285 | 76.3394 | 73.4419 | 70.9267 | 70.2103 | 69.4938
[8 empty] | Residential DW - Class 1 | Conservative | 297.7785 | 298.8503 | 272.0444 | 246.4976 | 233.9053 | 221.3131 | 208.7208 | 196.1286 | 183.5313 | 170.7117 | 165.3071 | 159.8911 | 154.4635 | 149.0239 | 143.5717 | 138.1066 | 132.628 | 127.1354 | 121.6284 | 117.9206 | 114.2039 | 110.478 | 106.7425 | 102.997 | 99.2412 | 95.4744 | 92.2047 | 91.2733 | 90.342
[8 empty] | Commercial DW - Class 1 | Advanced | 223.5911 | 180.9024 | 149.1191 | 125.4843 | 111.545 | 99.5327 | 92.487 | 85.3191 | 78.0056 | 72.4912 | 70.1281 | 67.76 | 65.3867 | 63.0081 | 60.624 | 58.2341 | 55.8382 | 53.4362 | 51.0277 | 49.3982 | 47.7646 | 46.1269 | 44.4848 | 42.8382 | 41.187 | 39.5308 | 38.3888 | 37.9263 | 37.4638
[8 empty] | Commercial DW - Class 1 | Moderate | 223.5911 | 217.4678 | 193.8541 | 171.5479 | 158.4729 | 145.3978 | 132.3228 | 119.2478 | 106.1727 | 104.5782 | 101.0187 | 97.4592 | 93.8998 | 90.3403 | 86.7809 | 83.2214 | 81.5238 | 78.0168 | 74.5005 | 73.0924 | 71.6843 | 70.2762 | 68.8682 | 67.4601 | 66.052 | 64.6439 | 63.2358 | 61.8278 | 60.4197
[8 empty] | Commercial DW - Class 1 | Conservative | 223.5911 | 234.546 | 215.4363 | 195.1197 | 185.062 | 175.0043 | 164.9466 | 154.8888 | 146.8427 | 143.6644 | 140.4862 | 137.3079 | 134.1297 | 130.9515 | 127.7732 | 124.595 | 121.4168 | 118.2385 | 115.0603 | 111.882 | 108.7038 | 105.5256 | 102.3473 | 99.1691 | 95.9908 | 92.8126 | 89.6344 | 86.4561 | 83.2779
[8 empty] | Midsize DW - Class 1 | Advanced | 145.1734 | 121.6984 | 109.8303 | 96.2322 | 87.8642 | 79.4962 | 71.1282 | 62.7602 | 60.246 | 56.7007 | 55.5913 | 54.4802 | 53.3675 | 52.253 | 51.1366 | 50.0184 | 48.8981 | 47.7758 | 46.6514 | 46.1284 | 45.6052 | 45.0821 | 44.5589 | 44.0356 | 43.5123 | 42.989 | 42.1368 | 41.5635 | 40.9902
[8 empty] | Midsize DW - Class 1 | Moderate | 145.1734 | 141.1976 | 127.7673 | 115.0048 | 108.3265 | 101.6482 | 94.9698 | 88.2915 | 85.1728 | 83.7124 | 82.252 | 80.7916 | 79.3312 | 77.8709 | 76.4105 | 74.9501 | 73.4897 | 72.0293 | 70.569 | 69.1086 | 67.6482 | 66.1878 | 64.7274 | 63.2671 | 61.8067 | 60.3463 | 60.3463 | 60.3463 | 60.3463
[8 empty] | Midsize DW - Class 1 | Conservative | 145.1734 | 145.6959 | 134.4267 | 123.6001 | 119.1747 | 114.7493 | 110.3239 | 105.8985 | 102.2073 | 100.4549 | 98.7024 | 96.95 | 95.1975 | 93.445 | 91.6926 | 89.9401 | 88.1877 | 86.4352 | 84.6828 | 82.9303 | 81.1778 | 79.4254 | 77.6729 | 75.9205 | 74.168 | 72.4156 | 72.4156 | 72.4156 | 72.4156
[8 empty] | Large DW - Class 1 | Advanced | 115.5624 | 93.4988 | 77.6131 | 62.8355 | 61.3803 | 59.9252 | 58.47 | 57.0149 | 55.5597 | 54.1046 | 53.5635 | 53.0225 | 52.4814 | 51.9404 | 51.3993 | 50.8583 | 50.3172 | 49.7762 | 49.2351 | 48.6941 | 48.1531 | 47.612 | 47.071 | 46.5299 | 45.9889 | 45.4478 | 44.9068 | 44.3657 | 44.254
[8 empty] | Large DW - Class 1 | Moderate | 115.5624 | 112.3975 | 97.1892 | 82.9428 | 81.022 | 79.1012 | 77.1804 | 75.2596 | 73.3388 | 71.418 | 70.7038 | 69.9896 | 69.2755 | 68.5613 | 67.8471 | 67.1329 | 66.4187 | 65.7046 | 64.9904 | 64.2762 | 63.562 | 62.8478 | 62.1337 | 61.4195 | 60.7053 | 59.9911 | 59.2769 | 58.5628 | 58.4152
[8 empty] | Large DW - Class 1 | Conservative | 115.5624 | 115.9783 | 107.9608 | 100.2048 | 97.5898 | 94.9748 | 92.3598 | 89.7448 | 87.1298 | 85.7016 | 84.8446 | 83.9876 | 83.1306 | 82.2735 | 81.4165 | 80.5595 | 79.7025 | 78.8455 | 77.9885 | 77.1314 | 76.2744 | 75.4174 | 74.5604 | 73.7034 | 72.8464 | 71.9894 | 71.1323 | 70.2753 | 70.0983
[8 empty] | Residential DW - Class 2 | Advanced | 297.7785 | 240.9257 | 179.5302 | 153.918 | 135.3757 | 119.2827 | 109.1623 | 98.8276 | 88.2362 | 82.073 | 79.4745 | 76.8707 | 74.2613 | 71.6461 | 69.0249 | 66.3974 | 63.7635 | 61.1228 | 58.4752 | 56.6926 | 54.9057 | 53.1144 | 51.3185 | 49.5178 | 47.7121 | 45.9012 | 44.3292 | 43.8814 | 43.4336
[8 empty] | Residential DW - Class 2 | Moderate | 297.7785 | 289.6234 | 258.1677 | 228.4541 | 211.0341 | 193.6141 | 176.1942 | 158.7742 | 141.1779 | 131.3167 | 127.1593 | 122.9932 | 118.8181 | 114.6338 | 110.4398 | 106.2358 | 102.0215 | 97.7965 | 93.5603 | 90.7081 | 87.8492 | 84.9831 | 82.1096 | 79.2285 | 76.3394 | 73.4419 | 70.9267 | 70.2103 | 69.4938
[8 empty] | Residential DW - Class 2 | Conservative | 297.7785 | 298.8503 | 272.0444 | 246.4976 | 233.9053 | 221.3131 | 208.7208 | 196.1286 | 183.5313 | 170.7117 | 165.3071 | 159.8911 | 154.4635 | 149.0239 | 143.5717 | 138.1066 | 132.628 | 127.1354 | 121.6284 | 117.9206 | 114.2039 | 110.478 | 106.7425 | 102.997 | 99.2412 | 95.4744 | 92.2047 | 91.2733 | 90.342
[8 empty] | Commercial DW - Class 2 | Advanced | 223.5911 | 180.9024 | 149.1191 | 125.4843 | 111.545 | 99.5327 | 92.487 | 85.3191 | 78.0056 | 72.4912 | 70.1281 | 67.76 | 65.3867 | 63.0081 | 60.624 | 58.2341 | 55.8382 | 53.4362 | 51.0277 | 49.3982 | 47.7646 | 46.1269 | 44.4848 | 42.8382 | 41.187 | 39.5308 | 38.3888 | 37.9263 | 37.4638
[8 empty] | Commercial DW - Class 2 | Moderate | 223.5911 | 217.4678 | 193.8541 | 171.5479 | 158.4729 | 145.3978 | 132.3228 | 119.2478 | 106.1727 | 104.5782 | 101.0187 | 97.4592 | 93.8998 | 90.3403 | 86.7809 | 83.2214 | 81.5238 | 78.0168 | 74.5005 | 73.0924 | 71.6843 | 70.2762 | 68.8682 | 67.4601 | 66.052 | 64.6439 | 63.2358 | 61.8278 | 60.4197
[8 empty] | Commercial DW - Class 2 | Conservative | 223.5911 | 234.546 | 215.4363 | 195.1197 | 185.062 | 175.0043 | 164.9466 | 154.8888 | 146.8427 | 143.6644 | 140.4862 | 137.3079 | 134.1297 | 130.9515 | 127.7732 | 124.595 | 121.4168 | 118.2385 | 115.0603 | 111.882 | 108.7038 | 105.5256 | 102.3473 | 99.1691 | 95.9908 | 92.8126 | 89.6344 | 86.4561 | 83.2779
[8 empty] | Midsize DW - Class 2 | Advanced | 145.1734 | 121.6984 | 109.8303 | 96.2322 | 87.8642 | 79.4962 | 71.1282 | 62.7602 | 60.246 | 56.7007 | 55.5913 | 54.4802 | 53.3675 | 52.253 | 51.1366 | 50.0184 | 48.8981 | 47.7758 | 46.6514 | 46.1284 | 45.6052 | 45.0821 | 44.5589 | 44.0356 | 43.5123 | 42.989 | 42.1368 | 41.5635 | 40.9902
[8 empty] | Midsize DW - Class 2 | Moderate | 145.1734 | 141.1976 | 127.7673 | 115.0048 | 108.3265 | 101.6482 | 94.9698 | 88.2915 | 85.1728 | 83.7124 | 82.252 | 80.7916 | 79.3312 | 77.8709 | 76.4105 | 74.9501 | 73.4897 | 72.0293 | 70.569 | 69.1086 | 67.6482 | 66.1878 | 64.7274 | 63.2671 | 61.8067 | 60.3463 | 60.3463 | 60.3463 | 60.3463
[8 empty] | Midsize DW - Class 2 | Conservative | 145.1734 | 145.6959 | 134.4267 | 123.6001 | 119.1747 | 114.7493 | 110.3239 | 105.8985 | 102.2073 | 100.4549 | 98.7024 | 96.95 | 95.1975 | 93.445 | 91.6926 | 89.9401 | 88.1877 | 86.4352 | 84.6828 | 82.9303 | 81.1778 | 79.4254 | 77.6729 | 75.9205 | 74.168 | 72.4156 | 72.4156 | 72.4156 | 72.4156
[8 empty] | Large DW - Class 2 | Advanced | 115.5624 | 93.4988 | 77.6131 | 62.8355 | 61.3803 | 59.9252 | 58.47 | 57.0149 | 55.5597 | 54.1046 | 53.5635 | 53.0225 | 52.4814 | 51.9404 | 51.3993 | 50.8583 | 50.3172 | 49.7762 | 49.2351 | 48.6941 | 48.1531 | 47.612 | 47.071 | 46.5299 | 45.9889 | 45.4478 | 44.9068 | 44.3657 | 44.254
[8 empty] | Large DW - Class 2 | Moderate | 115.5624 | 112.3975 | 97.1892 | 82.9428 | 81.022 | 79.1012 | 77.1804 | 75.2596 | 73.3388 | 71.418 | 70.7038 | 69.9896 | 69.2755 | 68.5613 | 67.8471 | 67.1329 | 66.4187 | 65.7046 | 64.9904 | 64.2762 | 63.562 | 62.8478 | 62.1337 | 61.4195 | 60.7053 | 59.9911 | 59.2769 | 58.5628 | 58.4152
[8 empty] | Large DW - Class 2 | Conservative | 115.5624 | 115.9783 | 107.9608 | 100.2048 | 97.5898 | 94.9748 | 92.3598 | 89.7448 | 87.1298 | 85.7016 | 84.8446 | 83.9876 | 83.1306 | 82.2735 | 81.4165 | 80.5595 | 79.7025 | 78.8455 | 77.9885 | 77.1314 | 76.2744 | 75.4174 | 74.5604 | 73.7034 | 72.8464 | 71.9894 | 71.1323 | 70.2753 | 70.0983
[8 empty] | Residential DW - Class 3 | Advanced | 297.7785 | 240.9257 | 179.5302 | 153.918 | 135.3757 | 119.2827 | 109.1623 | 98.8276 | 88.2362 | 82.073 | 79.4745 | 76.8707 | 74.2613 | 71.6461 | 69.0249 | 66.3974 | 63.7635 | 61.1228 | 58.4752 | 56.6926 | 54.9057 | 53.1144 | 51.3185 | 49.5178 | 47.7121 | 45.9012 | 44.3292 | 43.8814 | 43.4336
[8 empty] | Residential DW - Class 3 | Moderate | 297.7785 | 289.6234 | 258.1677 | 228.4541 | 211.0341 | 193.6141 | 176.1942 | 158.7742 | 141.1779 | 131.3167 | 127.1593 | 122.9932 | 118.8181 | 114.6338 | 110.4398 | 106.2358 | 102.0215 | 97.7965 | 93.5603 | 90.7081 | 87.8492 | 84.9831 | 82.1096 | 79.2285 | 76.3394 | 73.4419 | 70.9267 | 70.2103 | 69.4938
[8 empty] | Residential DW - Class 3 | Conservative | 297.7785 | 298.8503 | 272.0444 | 246.4976 | 233.9053 | 221.3131 | 208.7208 | 196.1286 | 183.5313 | 170.7117 | 165.3071 | 159.8911 | 154.4635 | 149.0239 | 143.5717 | 138.1066 | 132.628 | 127.1354 | 121.6284 | 117.9206 | 114.2039 | 110.478 | 106.7425 | 102.997 | 99.2412 | 95.4744 | 92.2047 | 91.2733 | 90.342
[8 empty] | Commercial DW - Class 3 | Advanced | 223.5911 | 180.9024 | 149.1191 | 125.4843 | 111.545 | 99.5327 | 92.487 | 85.3191 | 78.0056 | 72.4912 | 70.1281 | 67.76 | 65.3867 | 63.0081 | 60.624 | 58.2341 | 55.8382 | 53.4362 | 51.0277 | 49.3982 | 47.7646 | 46.1269 | 44.4848 | 42.8382 | 41.187 | 39.5308 | 38.3888 | 37.9263 | 37.4638
[8 empty] | Commercial DW - Class 3 | Moderate | 223.5911 | 217.4678 | 193.8541 | 171.5479 | 158.4729 | 145.3978 | 132.3228 | 119.2478 | 106.1727 | 104.5782 | 101.0187 | 97.4592 | 93.8998 | 90.3403 | 86.7809 | 83.2214 | 81.5238 | 78.0168 | 74.5005 | 73.0924 | 71.6843 | 70.2762 | 68.8682 | 67.4601 | 66.052 | 64.6439 | 63.2358 | 61.8278 | 60.4197
[8 empty] | Commercial DW - Class 3 | Conservative | 223.5911 | 234.546 | 215.4363 | 195.1197 | 185.062 | 175.0043 | 164.9466 | 154.8888 | 146.8427 | 143.6644 | 140.4862 | 137.3079 | 134.1297 | 130.9515 | 127.7732 | 124.595 | 121.4168 | 118.2385 | 115.0603 | 111.882 | 108.7038 | 105.5256 | 102.3473 | 99.1691 | 95.9908 | 92.8126 | 89.6344 | 86.4561 | 83.2779
[8 empty] | Midsize DW - Class 3 | Advanced | 145.1734 | 121.6984 | 109.8303 | 96.2322 | 87.8642 | 79.4962 | 71.1282 | 62.7602 | 60.246 | 56.7007 | 55.5913 | 54.4802 | 53.3675 | 52.253 | 51.1366 | 50.0184 | 48.8981 | 47.7758 | 46.6514 | 46.1284 | 45.6052 | 45.0821 | 44.5589 | 44.0356 | 43.5123 | 42.989 | 42.1368 | 41.5635 | 40.9902
[8 empty] | Midsize DW - Class 3 | Moderate | 145.1734 | 141.1976 | 127.7673 | 115.0048 | 108.3265 | 101.6482 | 94.9698 | 88.2915 | 85.1728 | 83.7124 | 82.252 | 80.7916 | 79.3312 | 77.8709 | 76.4105 | 74.9501 | 73.4897 | 72.0293 | 70.569 | 69.1086 | 67.6482 | 66.1878 | 64.7274 | 63.2671 | 61.8067 | 60.3463 | 60.3463 | 60.3463 | 60.3463
[8 empty] | Midsize DW - Class 3 | Conservative | 145.1734 | 145.6959 | 134.4267 | 123.6001 | 119.1747 | 114.7493 | 110.3239 | 105.8985 | 102.2073 | 100.4549 | 98.7024 | 96.95 | 95.1975 | 93.445 | 91.6926 | 89.9401 | 88.1877 | 86.4352 | 84.6828 | 82.9303 | 81.1778 | 79.4254 | 77.6729 | 75.9205 | 74.168 | 72.4156 | 72.4156 | 72.4156 | 72.4156
[8 empty] | Large DW - Class 3 | Advanced | 115.5624 | 93.4988 | 77.6131 | 62.8355 | 61.3803 | 59.9252 | 58.47 | 57.0149 | 55.5597 | 54.1046 | 53.5635 | 53.0225 | 52.4814 | 51.9404 | 51.3993 | 50.8583 | 50.3172 | 49.7762 | 49.2351 | 48.6941 | 48.1531 | 47.612 | 47.071 | 46.5299 | 45.9889 | 45.4478 | 44.9068 | 44.3657 | 44.254
[8 empty] | Large DW - Class 3 | Moderate | 115.5624 | 112.3975 | 97.1892 | 82.9428 | 81.022 | 79.1012 | 77.1804 | 75.2596 | 73.3388 | 71.418 | 70.7038 | 69.9896 | 69.2755 | 68.5613 | 67.8471 | 67.1329 | 66.4187 | 65.7046 | 64.9904 | 64.2762 | 63.562 | 62.8478 | 62.1337 | 61.4195 | 60.7053 | 59.9911 | 59.2769 | 58.5628 | 58.4152
[8 empty] | Large DW - Class 3 | Conservative | 115.5624 | 115.9783 | 107.9608 | 100.2048 | 97.5898 | 94.9748 | 92.3598 | 89.7448 | 87.1298 | 85.7016 | 84.8446 | 83.9876 | 83.1306 | 82.2735 | 81.4165 | 80.5595 | 79.7025 | 78.8455 | 77.9885 | 77.1314 | 76.2744 | 75.4174 | 74.5604 | 73.7034 | 72.8464 | 71.9894 | 71.1323 | 70.2753 | 70.0983
[8 empty] | Residential DW - Class 4 | Advanced | 297.7785 | 240.9257 | 179.5302 | 153.918 | 135.3757 | 119.2827 | 109.1623 | 98.8276 | 88.2362 | 82.073 | 79.4745 | 76.8707 | 74.2613 | 71.6461 | 69.0249 | 66.3974 | 63.7635 | 61.1228 | 58.4752 | 56.6926 | 54.9057 | 53.1144 | 51.3185 | 49.5178 | 47.7121 | 45.9012 | 44.3292 | 43.8814 | 43.4336
[8 empty] | Residential DW - Class 4 | Moderate | 297.7785 | 289.6234 | 258.1677 | 228.4541 | 211.0341 | 193.6141 | 176.1942 | 158.7742 | 141.1779 | 131.3167 | 127.1593 | 122.9932 | 118.8181 | 114.6338 | 110.4398 | 106.2358 | 102.0215 | 97.7965 | 93.5603 | 90.7081 | 87.8492 | 84.9831 | 82.1096 | 79.2285 | 76.3394 | 73.4419 | 70.9267 | 70.2103 | 69.4938
[8 empty] | Residential DW - Class 4 | Conservative | 297.7785 | 298.8503 | 272.0444 | 246.4976 | 233.9053 | 221.3131 | 208.7208 | 196.1286 | 183.5313 | 170.7117 | 165.3071 | 159.8911 | 154.4635 | 149.0239 | 143.5717 | 138.1066 | 132.628 | 127.1354 | 121.6284 | 117.9206 | 114.2039 | 110.478 | 106.7425 | 102.997 | 99.2412 | 95.4744 | 92.2047 | 91.2733 | 90.342
[8 empty] | Commercial DW - Class 4 | Advanced | 223.5911 | 180.9024 | 149.1191 | 125.4843 | 111.545 | 99.5327 | 92.487 | 85.3191 | 78.0056 | 72.4912 | 70.1281 | 67.76 | 65.3867 | 63.0081 | 60.624 | 58.2341 | 55.8382 | 53.4362 | 51.0277 | 49.3982 | 47.7646 | 46.1269 | 44.4848 | 42.8382 | 41.187 | 39.5308 | 38.3888 | 37.9263 | 37.4638
[8 empty] | Commercial DW - Class 4 | Moderate | 223.5911 | 217.4678 | 194.9101 | 173.5594 | 161.4902 | 149.4209 | 137.3517 | 125.2824 | 119.9713 | 115.6666 | 111.3619 | 107.0572 | 102.7524 | 98.4477 | 94.143 | 89.8383 | 85.5336 | 81.2289 | 76.6398 | 75.2317 | 73.8236 | 72.4156 | 71.0075 | 69.5994 | 68.1913 | 66.7832 | 65.3752 | 63.9671 | 62.559
[8 empty] | Commercial DW - Class 4 | Conservative | 223.5911 | 234.546 | 215.4363 | 197.1312 | 189.0851 | 181.5619 | 172.9927 | 162.8671 | 155.9626 | 150.3665 | 144.7704 | 139.1743 | 133.5782 | 127.9821 | 122.386 | 116.7898 | 111.1937 | 105.5976 | 99.6317 | 97.8012 | 95.9707 | 94.1402 | 92.3097 | 90.4792 | 88.6487 | 86.8182 | 84.9877 | 83.1572 | 81.3267
[8 empty] | Midsize DW - Class 4 | Advanced | 145.1734 | 121.6984 | 109.8303 | 96.2322 | 87.8642 | 79.4962 | 71.1282 | 62.7602 | 60.246 | 56.7007 | 55.5913 | 54.4802 | 53.3675 | 52.253 | 51.1366 | 50.0184 | 48.8981 | 47.7758 | 46.6514 | 46.1284 | 45.6052 | 45.0821 | 44.5589 | 44.0356 | 43.5123 | 42.989 | 42.1368 | 41.5635 | 40.9902
[8 empty] | Midsize DW - Class 4 | Moderate | 145.1734 | 141.1976 | 127.7673 | 115.0048 | 108.3265 | 101.6482 | 94.9698 | 88.2915 | 85.1728 | 83.7124 | 82.252 | 80.7916 | 79.3312 | 77.8709 | 76.4105 | 74.9501 | 73.4897 | 72.0293 | 70.569 | 69.1086 | 67.6482 | 66.1878 | 64.7274 | 63.2671 | 61.8067 | 60.3463 | 60.3463 | 60.3463 | 60.3463
[8 empty] | Midsize DW - Class 4 | Conservative | 145.1734 | 145.6959 | 134.4267 | 123.6001 | 119.1747 | 114.7493 | 110.3239 | 105.8985 | 102.2073 | 100.4549 | 98.7024 | 96.95 | 95.1975 | 93.445 | 91.6926 | 89.9401 | 88.1877 | 86.4352 | 84.6828 | 82.9303 | 81.1778 | 79.4254 | 77.6729 | 75.9205 | 74.168 | 72.4156 | 72.4156 | 72.4156 | 72.4156
[8 empty] | Large DW - Class 4 | Advanced | 115.5624 | 93.4988 | 77.6131 | 62.8355 | 61.3803 | 59.9252 | 58.47 | 57.0149 | 55.5597 | 54.1046 | 53.5635 | 53.0225 | 52.4814 | 51.9404 | 51.3993 | 50.8583 | 50.3172 | 49.7762 | 49.2351 | 48.6941 | 48.1531 | 47.612 | 47.071 | 46.5299 | 45.9889 | 45.4478 | 44.9068 | 44.3657 | 44.254
[8 empty] | Large DW - Class 4 | Moderate | 115.5624 | 112.3975 | 97.1892 | 82.9428 | 81.022 | 79.1012 | 77.1804 | 75.2596 | 73.3388 | 71.418 | 70.7038 | 69.9896 | 69.2755 | 68.5613 | 67.8471 | 67.1329 | 66.4187 | 65.7046 | 64.9904 | 64.2762 | 63.562 | 62.8478 | 62.1337 | 61.4195 | 60.7053 | 59.9911 | 59.2769 | 58.5628 | 58.4152
[8 empty] | Large DW - Class 4 | Conservative | 115.5624 | 115.9783 | 107.9608 | 100.2048 | 97.5898 | 94.9748 | 92.3598 | 89.7448 | 87.1298 | 85.7016 | 84.8446 | 83.9876 | 83.1306 | 82.2735 | 81.4165 | 80.5595 | 79.7025 | 78.8455 | 77.9885 | 77.1314 | 76.2744 | 75.4174 | 74.5604 | 73.7034 | 72.8464 | 71.9894 | 71.1323 | 70.2753 | 70.0983
[8 empty] | Residential DW - Class 5 | Advanced | 297.7785 | 240.9257 | 179.5302 | 153.918 | 135.3757 | 119.2827 | 109.1623 | 98.8276 | 88.2362 | 82.073 | 79.4745 | 76.8707 | 74.2613 | 71.6461 | 69.0249 | 66.3974 | 63.7635 | 61.1228 | 58.4752 | 56.6926 | 54.9057 | 53.1144 | 51.3185 | 49.5178 | 47.7121 | 45.9012 | 44.3292 | 43.8814 | 43.4336
[8 empty] | Residential DW - Class 5 | Moderate | 297.7785 | 289.6234 | 258.1677 | 228.4541 | 211.0341 | 193.6141 | 176.1942 | 158.7742 | 141.1779 | 131.3167 | 127.1593 | 122.9932 | 118.8181 | 114.6338 | 110.4398 | 106.2358 | 102.0215 | 97.7965 | 93.5603 | 90.7081 | 87.8492 | 84.9831 | 82.1096 | 79.2285 | 76.3394 | 73.4419 | 70.9267 | 70.2103 | 69.4938
[8 empty] | Residential DW - Class 5 | Conservative | 297.7785 | 298.8503 | 272.0444 | 246.4976 | 233.9053 | 221.3131 | 208.7208 | 196.1286 | 183.5313 | 170.7117 | 165.3071 | 159.8911 | 154.4635 | 149.0239 | 143.5717 | 138.1066 | 132.628 | 127.1354 | 121.6284 | 117.9206 | 114.2039 | 110.478 | 106.7425 | 102.997 | 99.2412 | 95.4744 | 92.2047 | 91.2733 | 90.342
[8 empty] | Commercial DW - Class 5 | Advanced | 223.5911 | 180.9024 | 149.1191 | 125.4843 | 111.545 | 99.5327 | 92.487 | 85.3191 | 78.0056 | 72.4912 | 70.1281 | 67.76 | 65.3867 | 63.0081 | 60.624 | 58.2341 | 55.8382 | 53.4362 | 51.0277 | 49.3982 | 47.7646 | 46.1269 | 44.4848 | 42.8382 | 41.187 | 39.5308 | 38.3888 | 37.9263 | 37.4638
[8 empty] | Commercial DW - Class 5 | Moderate | 223.5911 | 217.4678 | 193.8541 | 171.5479 | 158.4729 | 145.3978 | 132.3228 | 119.2478 | 106.1727 | 104.5782 | 101.0187 | 97.4592 | 93.8998 | 90.3403 | 86.7809 | 83.2214 | 81.5238 | 78.0168 | 74.5005 | 73.0924 | 71.6843 | 70.2762 | 68.8682 | 67.4601 | 66.052 | 64.6439 | 63.2358 | 61.8278 | 60.4197
[8 empty] | Commercial DW - Class 5 | Conservative | 223.5911 | 234.546 | 215.4363 | 195.1197 | 185.062 | 175.0043 | 164.9466 | 154.8888 | 146.8427 | 143.6644 | 140.4862 | 137.3079 | 134.1297 | 130.9515 | 127.7732 | 124.595 | 121.4168 | 118.2385 | 115.0603 | 111.882 | 108.7038 | 105.5256 | 102.3473 | 99.1691 | 95.9908 | 92.8126 | 89.6344 | 86.4561 | 83.2779
[8 empty] | Midsize DW - Class 5 | Advanced | 145.1734 | 121.6984 | 109.8303 | 96.2322 | 87.8642 | 79.4962 | 71.1282 | 62.7602 | 60.246 | 56.7007 | 55.5913 | 54.4802 | 53.3675 | 52.253 | 51.1366 | 50.0184 | 48.8981 | 47.7758 | 46.6514 | 46.1284 | 45.6052 | 45.0821 | 44.5589 | 44.0356 | 43.5123 | 42.989 | 42.1368 | 41.5635 | 40.9902
[8 empty] | Midsize DW - Class 5 | Moderate | 145.1734 | 141.1976 | 127.7673 | 115.0048 | 108.3265 | 101.6482 | 94.9698 | 88.2915 | 85.1728 | 83.7124 | 82.252 | 80.7916 | 79.3312 | 77.8709 | 76.4105 | 74.9501 | 73.4897 | 72.0293 | 70.569 | 69.1086 | 67.6482 | 66.1878 | 64.7274 | 63.2671 | 61.8067 | 60.3463 | 60.3463 | 60.3463 | 60.3463
[8 empty] | Midsize DW - Class 5 | Conservative | 145.1734 | 145.6959 | 134.4267 | 123.6001 | 119.1747 | 114.7493 | 110.3239 | 105.8985 | 102.2073 | 100.4549 | 98.7024 | 96.95 | 95.1975 | 93.445 | 91.6926 | 89.9401 | 88.1877 | 86.4352 | 84.6828 | 82.9303 | 81.1778 | 79.4254 | 77.6729 | 75.9205 | 74.168 | 72.4156 | 72.4156 | 72.4156 | 72.4156
[8 empty] | Large DW - Class 5 | Advanced | 115.5624 | 93.4988 | 77.6131 | 62.8355 | 61.3803 | 59.9252 | 58.47 | 57.0149 | 55.5597 | 54.1046 | 53.5635 | 53.0225 | 52.4814 | 51.9404 | 51.3993 | 50.8583 | 50.3172 | 49.7762 | 49.2351 | 48.6941 | 48.1531 | 47.612 | 47.071 | 46.5299 | 45.9889 | 45.4478 | 44.9068 | 44.3657 | 44.254
[8 empty] | Large DW - Class 5 | Moderate | 115.5624 | 112.3975 | 97.1892 | 82.9428 | 81.022 | 79.1012 | 77.1804 | 75.2596 | 73.3388 | 71.418 | 70.7038 | 69.9896 | 69.2755 | 68.5613 | 67.8471 | 67.1329 | 66.4187 | 65.7046 | 64.9904 | 64.2762 | 63.562 | 62.8478 | 62.1337 | 61.4195 | 60.7053 | 59.9911 | 59.2769 | 58.5628 | 58.4152
[8 empty] | Large DW - Class 5 | Conservative | 115.5624 | 115.9783 | 107.9608 | 100.2048 | 97.5898 | 94.9748 | 92.3598 | 89.7448 | 87.1298 | 85.7016 | 84.8446 | 83.9876 | 83.1306 | 82.2735 | 81.4165 | 80.5595 | 79.7025 | 78.8455 | 77.9885 | 77.1314 | 76.2744 | 75.4174 | 74.5604 | 73.7034 | 72.8464 | 71.9894 | 71.1323 | 70.2753 | 70.0983
[8 empty] | Residential DW - Class 6 | Advanced | 297.7785 | 240.9257 | 179.5302 | 153.918 | 135.3757 | 119.2827 | 109.1623 | 98.8276 | 88.2362 | 82.073 | 79.4745 | 76.8707 | 74.2613 | 71.6461 | 69.0249 | 66.3974 | 63.7635 | 61.1228 | 58.4752 | 56.6926 | 54.9057 | 53.1144 | 51.3185 | 49.5178 | 47.7121 | 45.9012 | 44.3292 | 43.8814 | 43.4336
[8 empty] | Residential DW - Class 6 | Moderate | 297.7785 | 289.6234 | 258.1677 | 228.4541 | 211.0341 | 193.6141 | 176.1942 | 158.7742 | 141.1779 | 131.3167 | 127.1593 | 122.9932 | 118.8181 | 114.6338 | 110.4398 | 106.2358 | 102.0215 | 97.7965 | 93.5603 | 90.7081 | 87.8492 | 84.9831 | 82.1096 | 79.2285 | 76.3394 | 73.4419 | 70.9267 | 70.2103 | 69.4938
[8 empty] | Residential DW - Class 6 | Conservative | 297.7785 | 298.8503 | 272.0444 | 246.4976 | 233.9053 | 221.3131 | 208.7208 | 196.1286 | 183.5313 | 170.7117 | 165.3071 | 159.8911 | 154.4635 | 149.0239 | 143.5717 | 138.1066 | 132.628 | 127.1354 | 121.6284 | 117.9206 | 114.2039 | 110.478 | 106.7425 | 102.997 | 99.2412 | 95.4744 | 92.2047 | 91.2733 | 90.342
[8 empty] | Commercial DW - Class 6 | Advanced | 223.5911 | 180.9024 | 149.1191 | 125.4843 | 111.545 | 99.5327 | 92.487 | 85.3191 | 78.0056 | 72.4912 | 70.1281 | 67.76 | 65.3867 | 63.0081 | 60.624 | 58.2341 | 55.8382 | 53.4362 | 51.0277 | 49.3982 | 47.7646 | 46.1269 | 44.4848 | 42.8382 | 41.187 | 39.5308 | 38.3888 | 37.9263 | 37.4638
[8 empty] | Commercial DW - Class 6 | Moderate | 223.5911 | 217.4678 | 193.8541 | 171.5479 | 158.4729 | 145.3978 | 132.3228 | 119.2478 | 106.1727 | 104.5782 | 101.0187 | 97.4592 | 93.8998 | 90.3403 | 86.7809 | 83.2214 | 81.5238 | 78.0168 | 74.5005 | 73.0924 | 71.6843 | 70.2762 | 68.8682 | 67.4601 | 66.052 | 64.6439 | 63.2358 | 61.8278 | 60.4197
[8 empty] | Commercial DW - Class 6 | Conservative | 223.5911 | 234.546 | 215.4363 | 195.1197 | 185.062 | 175.0043 | 164.9466 | 154.8888 | 146.8427 | 143.6644 | 140.4862 | 137.3079 | 134.1297 | 130.9515 | 127.7732 | 124.595 | 121.4168 | 118.2385 | 115.0603 | 111.882 | 108.7038 | 105.5256 | 102.3473 | 99.1691 | 95.9908 | 92.8126 | 89.6344 | 86.4561 | 83.2779
[8 empty] | Midsize DW - Class 6 | Advanced | 145.1734 | 121.6984 | 109.8303 | 96.2322 | 87.8642 | 79.4962 | 71.1282 | 62.7602 | 60.246 | 56.7007 | 55.5913 | 54.4802 | 53.3675 | 52.253 | 51.1366 | 50.0184 | 48.8981 | 47.7758 | 46.6514 | 46.1284 | 45.6052 | 45.0821 | 44.5589 | 44.0356 | 43.5123 | 42.989 | 42.1368 | 41.5635 | 40.9902
[8 empty] | Midsize DW - Class 6 | Moderate | 145.1734 | 141.1976 | 127.7673 | 115.0048 | 108.3265 | 101.6482 | 94.9698 | 88.2915 | 85.1728 | 83.7124 | 82.252 | 80.7916 | 79.3312 | 77.8709 | 76.4105 | 74.9501 | 73.4897 | 72.0293 | 70.569 | 69.1086 | 67.6482 | 66.1878 | 64.7274 | 63.2671 | 61.8067 | 60.3463 | 60.3463 | 60.3463 | 60.3463
[8 empty] | Midsize DW - Class 6 | Conservative | 145.1734 | 145.6959 | 134.4267 | 123.6001 | 119.1747 | 114.7493 | 110.3239 | 105.8985 | 102.2073 | 100.4549 | 98.7024 | 96.95 | 95.1975 | 93.445 | 91.6926 | 89.9401 | 88.1877 | 86.4352 | 84.6828 | 82.9303 | 81.1778 | 79.4254 | 77.6729 | 75.9205 | 74.168 | 72.4156 | 72.4156 | 72.4156 | 72.4156
[8 empty] | Large DW - Class 6 | Advanced | 115.5624 | 93.4988 | 77.6131 | 62.8355 | 61.3803 | 59.9252 | 58.47 | 57.0149 | 55.5597 | 54.1046 | 53.5635 | 53.0225 | 52.4814 | 51.9404 | 51.3993 | 50.8583 | 50.3172 | 49.7762 | 49.2351 | 48.6941 | 48.1531 | 47.612 | 47.071 | 46.5299 | 45.9889 | 45.4478 | 44.9068 | 44.3657 | 44.254
[8 empty] | Large DW - Class 6 | Moderate | 115.5624 | 112.3975 | 97.1892 | 82.9428 | 81.022 | 79.1012 | 77.1804 | 75.2596 | 73.3388 | 71.418 | 70.7038 | 69.9896 | 69.2755 | 68.5613 | 67.8471 | 67.1329 | 66.4187 | 65.7046 | 64.9904 | 64.2762 | 63.562 | 62.8478 | 62.1337 | 61.4195 | 60.7053 | 59.9911 | 59.2769 | 58.5628 | 58.4152
[8 empty] | Large DW - Class 6 | Conservative | 115.5624 | 115.9783 | 107.9608 | 100.2048 | 97.5898 | 94.9748 | 92.3598 | 89.7448 | 87.1298 | 85.7016 | 84.8446 | 83.9876 | 83.1306 | 82.2735 | 81.4165 | 80.5595 | 79.7025 | 78.8455 | 77.9885 | 77.1314 | 76.2744 | 75.4174 | 74.5604 | 73.7034 | 72.8464 | 71.9894 | 71.1323 | 70.2753 | 70.0983
[8 empty] | Residential DW - Class 7 | Advanced | 297.7785 | 240.9257 | 179.5302 | 153.918 | 135.3757 | 119.2827 | 109.1623 | 98.8276 | 88.2362 | 82.073 | 79.4745 | 76.8707 | 74.2613 | 71.6461 | 69.0249 | 66.3974 | 63.7635 | 61.1228 | 58.4752 | 56.6926 | 54.9057 | 53.1144 | 51.3185 | 49.5178 | 47.7121 | 45.9012 | 44.3292 | 43.8814 | 43.4336
[8 empty] | Residential DW - Class 7 | Moderate | 297.7785 | 289.6234 | 258.1677 | 228.4541 | 211.0341 | 193.6141 | 176.1942 | 158.7742 | 141.1779 | 131.3167 | 127.1593 | 122.9932 | 118.8181 | 114.6338 | 110.4398 | 106.2358 | 102.0215 | 97.7965 | 93.5603 | 90.7081 | 87.8492 | 84.9831 | 82.1096 | 79.2285 | 76.3394 | 73.4419 | 70.9267 | 70.2103 | 69.4938
[8 empty] | Residential DW - Class 7 | Conservative | 297.7785 | 298.8503 | 272.0444 | 246.4976 | 233.9053 | 221.3131 | 208.7208 | 196.1286 | 183.5313 | 170.7117 | 165.3071 | 159.8911 | 154.4635 | 149.0239 | 143.5717 | 138.1066 | 132.628 | 127.1354 | 121.6284 | 117.9206 | 114.2039 | 110.478 | 106.7425 | 102.997 | 99.2412 | 95.4744 | 92.2047 | 91.2733 | 90.342
[8 empty] | Commercial DW - Class 7 | Advanced | 223.5911 | 180.9024 | 149.1191 | 125.4843 | 111.545 | 99.5327 | 92.487 | 85.3191 | 78.0056 | 72.4912 | 70.1281 | 67.76 | 65.3867 | 63.0081 | 60.624 | 58.2341 | 55.8382 | 53.4362 | 51.0277 | 49.3982 | 47.7646 | 46.1269 | 44.4848 | 42.8382 | 41.187 | 39.5308 | 38.3888 | 37.9263 | 37.4638
[8 empty] | Commercial DW - Class 7 | Moderate | 223.5911 | 217.4678 | 193.8541 | 171.5479 | 158.4729 | 145.3978 | 132.3228 | 119.2478 | 106.1727 | 104.5782 | 101.0187 | 97.4592 | 93.8998 | 90.3403 | 86.7809 | 83.2214 | 81.5238 | 78.0168 | 74.5005 | 73.0924 | 71.6843 | 70.2762 | 68.8682 | 67.4601 | 66.052 | 64.6439 | 63.2358 | 61.8278 | 60.4197
[8 empty] | Commercial DW - Class 7 | Conservative | 223.5911 | 234.546 | 215.4363 | 195.1197 | 185.062 | 175.0043 | 164.9466 | 154.8888 | 146.8427 | 143.6644 | 140.4862 | 137.3079 | 134.1297 | 130.9515 | 127.7732 | 124.595 | 121.4168 | 118.2385 | 115.0603 | 111.882 | 108.7038 | 105.5256 | 102.3473 | 99.1691 | 95.9908 | 92.8126 | 89.6344 | 86.4561 | 83.2779
[8 empty] | Midsize DW - Class 7 | Advanced | 145.1734 | 121.6984 | 109.8303 | 96.2322 | 87.8642 | 79.4962 | 71.1282 | 62.7602 | 60.246 | 56.7007 | 55.5913 | 54.4802 | 53.3675 | 52.253 | 51.1366 | 50.0184 | 48.8981 | 47.7758 | 46.6514 | 46.1284 | 45.6052 | 45.0821 | 44.5589 | 44.0356 | 43.5123 | 42.989 | 42.1368 | 41.5635 | 40.9902
[8 empty] | Midsize DW - Class 7 | Moderate | 145.1734 | 141.1976 | 127.7673 | 115.0048 | 108.3265 | 101.6482 | 94.9698 | 88.2915 | 85.1728 | 83.7124 | 82.252 | 80.7916 | 79.3312 | 77.8709 | 76.4105 | 74.9501 | 73.4897 | 72.0293 | 70.569 | 69.1086 | 67.6482 | 66.1878 | 64.7274 | 63.2671 | 61.8067 | 60.3463 | 60.3463 | 60.3463 | 60.3463
[8 empty] | Midsize DW - Class 7 | Conservative | 145.1734 | 145.6959 | 134.4267 | 123.6001 | 119.1747 | 114.7493 | 110.3239 | 105.8985 | 102.2073 | 100.4549 | 98.7024 | 96.95 | 95.1975 | 93.445 | 91.6926 | 89.9401 | 88.1877 | 86.4352 | 84.6828 | 82.9303 | 81.1778 | 79.4254 | 77.6729 | 75.9205 | 74.168 | 72.4156 | 72.4156 | 72.4156 | 72.4156
[8 empty] | Large DW - Class 7 | Advanced | 115.5624 | 93.4988 | 77.6131 | 62.8355 | 61.3803 | 59.9252 | 58.47 | 57.0149 | 55.5597 | 54.1046 | 53.5635 | 53.0225 | 52.4814 | 51.9404 | 51.3993 | 50.8583 | 50.3172 | 49.7762 | 49.2351 | 48.6941 | 48.1531 | 47.612 | 47.071 | 46.5299 | 45.9889 | 45.4478 | 44.9068 | 44.3657 | 44.254
[8 empty] | Large DW - Class 7 | Moderate | 115.5624 | 112.3975 | 97.1892 | 82.9428 | 81.022 | 79.1012 | 77.1804 | 75.2596 | 73.3388 | 71.418 | 70.7038 | 69.9896 | 69.2755 | 68.5613 | 67.8471 | 67.1329 | 66.4187 | 65.7046 | 64.9904 | 64.2762 | 63.562 | 62.8478 | 62.1337 | 61.4195 | 60.7053 | 59.9911 | 59.2769 | 58.5628 | 58.4152
[8 empty] | Large DW - Class 7 | Conservative | 115.5624 | 115.9783 | 107.9608 | 100.2048 | 97.5898 | 94.9748 | 92.3598 | 89.7448 | 87.1298 | 85.7016 | 84.8446 | 83.9876 | 83.1306 | 82.2735 | 81.4165 | 80.5595 | 79.7025 | 78.8455 | 77.9885 | 77.1314 | 76.2744 | 75.4174 | 74.5604 | 73.7034 | 72.8464 | 71.9894 | 71.1323 | 70.2753 | 70.0983
[8 empty] | Residential DW - Class 8 | Advanced | 297.7785 | 240.9257 | 179.5302 | 153.918 | 135.3757 | 119.2827 | 109.1623 | 98.8276 | 88.2362 | 82.073 | 79.4745 | 76.8707 | 74.2613 | 71.6461 | 69.0249 | 66.3974 | 63.7635 | 61.1228 | 58.4752 | 56.6926 | 54.9057 | 53.1144 | 51.3185 | 49.5178 | 47.7121 | 45.9012 | 44.3292 | 43.8814 | 43.4336
[8 empty] | Residential DW - Class 8 | Moderate | 297.7785 | 289.6234 | 258.1677 | 228.4541 | 211.0341 | 193.6141 | 176.1942 | 158.7742 | 141.1779 | 131.3167 | 127.1593 | 122.9932 | 118.8181 | 114.6338 | 110.4398 | 106.2358 | 102.0215 | 97.7965 | 93.5603 | 90.7081 | 87.8492 | 84.9831 | 82.1096 | 79.2285 | 76.3394 | 73.4419 | 70.9267 | 70.2103 | 69.4938
[8 empty] | Residential DW - Class 8 | Conservative | 297.7785 | 298.8503 | 272.0444 | 246.4976 | 233.9053 | 221.3131 | 208.7208 | 196.1286 | 183.5313 | 170.7117 | 165.3071 | 159.8911 | 154.4635 | 149.0239 | 143.5717 | 138.1066 | 132.628 | 127.1354 | 121.6284 | 117.9206 | 114.2039 | 110.478 | 106.7425 | 102.997 | 99.2412 | 95.4744 | 92.2047 | 91.2733 | 90.342
[8 empty] | Commercial DW - Class 8 | Advanced | 223.5911 | 180.9024 | 149.1191 | 125.4843 | 111.545 | 99.5327 | 92.487 | 85.3191 | 78.0056 | 72.4912 | 70.1281 | 67.76 | 65.3867 | 63.0081 | 60.624 | 58.2341 | 55.8382 | 53.4362 | 51.0277 | 49.3982 | 47.7646 | 46.1269 | 44.4848 | 42.8382 | 41.187 | 39.5308 | 38.3888 | 37.9263 | 37.4638
[8 empty] | Commercial DW - Class 8 | Moderate | 223.5911 | 217.4678 | 193.8541 | 171.5479 | 158.4729 | 145.3978 | 132.3228 | 119.2478 | 106.1727 | 104.5782 | 101.0187 | 97.4592 | 93.8998 | 90.3403 | 86.7809 | 83.2214 | 81.5238 | 78.0168 | 74.5005 | 73.0924 | 71.6843 | 70.2762 | 68.8682 | 67.4601 | 66.052 | 64.6439 | 63.2358 | 61.8278 | 60.4197
[8 empty] | Commercial DW - Class 8 | Conservative | 223.5911 | 234.546 | 215.4363 | 195.1197 | 185.062 | 175.0043 | 164.9466 | 154.8888 | 146.8427 | 143.6644 | 140.4862 | 137.3079 | 134.1297 | 130.9515 | 127.7732 | 124.595 | 121.4168 | 118.2385 | 115.0603 | 111.882 | 108.7038 | 105.5256 | 102.3473 | 99.1691 | 95.9908 | 92.8126 | 89.6344 | 86.4561 | 83.2779
[8 empty] | Midsize DW - Class 8 | Advanced | 145.1734 | 121.6984 | 109.8303 | 96.2322 | 87.8642 | 79.4962 | 71.1282 | 62.7602 | 60.246 | 56.7007 | 55.5913 | 54.4802 | 53.3675 | 52.253 | 51.1366 | 50.0184 | 48.8981 | 47.7758 | 46.6514 | 46.1284 | 45.6052 | 45.0821 | 44.5589 | 44.0356 | 43.5123 | 42.989 | 42.1368 | 41.5635 | 40.9902
[8 empty] | Midsize DW - Class 8 | Moderate | 145.1734 | 141.1976 | 127.7673 | 115.0048 | 108.3265 | 101.6482 | 94.9698 | 88.2915 | 85.1728 | 83.7124 | 82.252 | 80.7916 | 79.3312 | 77.8709 | 76.4105 | 74.9501 | 73.4897 | 72.0293 | 70.569 | 69.1086 | 67.6482 | 66.1878 | 64.7274 | 63.2671 | 61.8067 | 60.3463 | 60.3463 | 60.3463 | 60.3463
[8 empty] | Midsize DW - Class 8 | Conservative | 145.1734 | 145.6959 | 134.4267 | 123.6001 | 119.1747 | 114.7493 | 110.3239 | 105.8985 | 102.2073 | 100.4549 | 98.7024 | 96.95 | 95.1975 | 93.445 | 91.6926 | 89.9401 | 88.1877 | 86.4352 | 84.6828 | 82.9303 | 81.1778 | 79.4254 | 77.6729 | 75.9205 | 74.168 | 72.4156 | 72.4156 | 72.4156 | 72.4156
[8 empty] | Large DW - Class 8 | Advanced | 115.5624 | 93.4988 | 77.6131 | 62.8355 | 61.3803 | 59.9252 | 58.47 | 57.0149 | 55.5597 | 54.1046 | 53.5635 | 53.0225 | 52.4814 | 51.9404 | 51.3993 | 50.8583 | 50.3172 | 49.7762 | 49.2351 | 48.6941 | 48.1531 | 47.612 | 47.071 | 46.5299 | 45.9889 | 45.4478 | 44.9068 | 44.3657 | 44.254
[8 empty] | Large DW - Class 8 | Moderate | 115.5624 | 112.3975 | 97.1892 | 82.9428 | 81.022 | 79.1012 | 77.1804 | 75.2596 | 73.3388 | 71.418 | 70.7038 | 69.9896 | 69.2755 | 68.5613 | 67.8471 | 67.1329 | 66.4187 | 65.7046 | 64.9904 | 64.2762 | 63.562 | 62.8478 | 62.1337 | 61.4195 | 60.7053 | 59.9911 | 59.2769 | 58.5628 | 58.4152
[8 empty] | Large DW - Class 8 | Conservative | 115.5624 | 115.9783 | 107.9608 | 100.2048 | 97.5898 | 94.9748 | 92.3598 | 89.7448 | 87.1298 | 85.7016 | 84.8446 | 83.9876 | 83.1306 | 82.2735 | 81.4165 | 80.5595 | 79.7025 | 78.8455 | 77.9885 | 77.1314 | 76.2744 | 75.4174 | 74.5604 | 73.7034 | 72.8464 | 71.9894 | 71.1323 | 70.2753 | 70.0983
[8 empty] | Residential DW - Class 9 | Advanced | 297.7785 | 240.9257 | 179.5302 | 153.918 | 135.3757 | 119.2827 | 109.1623 | 98.8276 | 88.2362 | 82.073 | 79.4745 | 76.8707 | 74.2613 | 71.6461 | 69.0249 | 66.3974 | 63.7635 | 61.1228 | 58.4752 | 56.6926 | 54.9057 | 53.1144 | 51.3185 | 49.5178 | 47.7121 | 45.9012 | 44.3292 | 43.8814 | 43.4336
[8 empty] | Residential DW - Class 9 | Moderate | 297.7785 | 289.6234 | 258.1677 | 228.4541 | 211.0341 | 193.6141 | 176.1942 | 158.7742 | 141.1779 | 131.3167 | 127.1593 | 122.9932 | 118.8181 | 114.6338 | 110.4398 | 106.2358 | 102.0215 | 97.7965 | 93.5603 | 90.7081 | 87.8492 | 84.9831 | 82.1096 | 79.2285 | 76.3394 | 73.4419 | 70.9267 | 70.2103 | 69.4938
[8 empty] | Residential DW - Class 9 | Conservative | 297.7785 | 298.8503 | 272.0444 | 246.4976 | 233.9053 | 221.3131 | 208.7208 | 196.1286 | 183.5313 | 170.7117 | 165.3071 | 159.8911 | 154.4635 | 149.0239 | 143.5717 | 138.1066 | 132.628 | 127.1354 | 121.6284 | 117.9206 | 114.2039 | 110.478 | 106.7425 | 102.997 | 99.2412 | 95.4744 | 92.2047 | 91.2733 | 90.342
[8 empty] | Commercial DW - Class 9 | Advanced | 223.5911 | 180.9024 | 149.1191 | 125.4843 | 111.545 | 99.5327 | 92.487 | 85.3191 | 78.0056 | 72.4912 | 70.1281 | 67.76 | 65.3867 | 63.0081 | 60.624 | 58.2341 | 55.8382 | 53.4362 | 51.0277 | 49.3982 | 47.7646 | 46.1269 | 44.4848 | 42.8382 | 41.187 | 39.5308 | 38.3888 | 37.9263 | 37.4638
[8 empty] | Commercial DW - Class 9 | Moderate | 223.5911 | 217.4678 | 193.8541 | 171.5479 | 158.4729 | 145.3978 | 132.3228 | 119.2478 | 106.1727 | 104.5782 | 101.0187 | 97.4592 | 93.8998 | 90.3403 | 86.7809 | 83.2214 | 81.5238 | 78.0168 | 74.5005 | 73.0924 | 71.6843 | 70.2762 | 68.8682 | 67.4601 | 66.052 | 64.6439 | 63.2358 | 61.8278 | 60.4197
[8 empty] | Commercial DW - Class 9 | Conservative | 223.5911 | 234.546 | 215.4363 | 195.1197 | 185.062 | 175.0043 | 164.9466 | 154.8888 | 146.8427 | 143.6644 | 140.4862 | 137.3079 | 134.1297 | 130.9515 | 127.7732 | 124.595 | 121.4168 | 118.2385 | 115.0603 | 111.882 | 108.7038 | 105.5256 | 102.3473 | 99.1691 | 95.9908 | 92.8126 | 89.6344 | 86.4561 | 83.2779
[8 empty] | Midsize DW - Class 9 | Advanced | 145.1734 | 121.6984 | 109.8303 | 96.2322 | 87.8642 | 79.4962 | 71.1282 | 62.7602 | 60.246 | 56.7007 | 55.5913 | 54.4802 | 53.3675 | 52.253 | 51.1366 | 50.0184 | 48.8981 | 47.7758 | 46.6514 | 46.1284 | 45.6052 | 45.0821 | 44.5589 | 44.0356 | 43.5123 | 42.989 | 42.1368 | 41.5635 | 40.9902
[8 empty] | Midsize DW - Class 9 | Moderate | 145.1734 | 141.1976 | 127.7673 | 115.0048 | 108.3265 | 101.6482 | 94.9698 | 88.2915 | 85.1728 | 83.7124 | 82.252 | 80.7916 | 79.3312 | 77.8709 | 76.4105 | 74.9501 | 73.4897 | 72.0293 | 70.569 | 69.1086 | 67.6482 | 66.1878 | 64.7274 | 63.2671 | 61.8067 | 60.3463 | 60.3463 | 60.3463 | 60.3463
[8 empty] | Midsize DW - Class 9 | Conservative | 145.1734 | 145.6959 | 134.4267 | 123.6001 | 119.1747 | 114.7493 | 110.3239 | 105.8985 | 102.2073 | 100.4549 | 98.7024 | 96.95 | 95.1975 | 93.445 | 91.6926 | 89.9401 | 88.1877 | 86.4352 | 84.6828 | 82.9303 | 81.1778 | 79.4254 | 77.6729 | 75.9205 | 74.168 | 72.4156 | 72.4156 | 72.4156 | 72.4156
[8 empty] | Large DW - Class 9 | Advanced | 115.5624 | 93.4988 | 77.6131 | 62.8355 | 61.3803 | 59.9252 | 58.47 | 57.0149 | 55.5597 | 54.1046 | 53.5635 | 53.0225 | 52.4814 | 51.9404 | 51.3993 | 50.8583 | 50.3172 | 49.7762 | 49.2351 | 48.6941 | 48.1531 | 47.612 | 47.071 | 46.5299 | 45.9889 | 45.4478 | 44.9068 | 44.3657 | 44.254
[8 empty] | Large DW - Class 9 | Moderate | 115.5624 | 112.3975 | 97.1892 | 82.9428 | 81.022 | 79.1012 | 77.1804 | 75.2596 | 73.3388 | 71.418 | 70.7038 | 69.9896 | 69.2755 | 68.5613 | 67.8471 | 67.1329 | 66.4187 | 65.7046 | 64.9904 | 64.2762 | 63.562 | 62.8478 | 62.1337 | 61.4195 | 60.7053 | 59.9911 | 59.2769 | 58.5628 | 58.4152
[8 empty] | Large DW - Class 9 | Conservative | 115.5624 | 115.9783 | 107.9608 | 100.2048 | 97.5898 | 94.9748 | 92.3598 | 89.7448 | 87.1298 | 85.7016 | 84.8446 | 83.9876 | 83.1306 | 82.2735 | 81.4165 | 80.5595 | 79.7025 | 78.8455 | 77.9885 | 77.1314 | 76.2744 | 75.4174 | 74.5604 | 73.7034 | 72.8464 | 71.9894 | 71.1323 | 70.2753 | 70.0983
[8 empty] | Residential DW - Class 10 | Advanced | 297.7785 | 240.9257 | 179.5302 | 153.918 | 135.3757 | 119.2827 | 109.1623 | 98.8276 | 88.2362 | 82.073 | 79.4745 | 76.8707 | 74.2613 | 71.6461 | 69.0249 | 66.3974 | 63.7635 | 61.1228 | 58.4752 | 56.6926 | 54.9057 | 53.1144 | 51.3185 | 49.5178 | 47.7121 | 45.9012 | 44.3292 | 43.8814 | 43.4336
[8 empty] | Residential DW - Class 10 | Moderate | 297.7785 | 289.6234 | 258.1677 | 228.4541 | 211.0341 | 193.6141 | 176.1942 | 158.7742 | 141.1779 | 131.3167 | 127.1593 | 122.9932 | 118.8181 | 114.6338 | 110.4398 | 106.2358 | 102.0215 | 97.7965 | 93.5603 | 90.7081 | 87.8492 | 84.9831 | 82.1096 | 79.2285 | 76.3394 | 73.4419 | 70.9267 | 70.2103 | 69.4938
[8 empty] | Residential DW - Class 10 | Conservative | 297.7785 | 298.8503 | 272.0444 | 246.4976 | 233.9053 | 221.3131 | 208.7208 | 196.1286 | 183.5313 | 170.7117 | 165.3071 | 159.8911 | 154.4635 | 149.0239 | 143.5717 | 138.1066 | 132.628 | 127.1354 | 121.6284 | 117.9206 | 114.2039 | 110.478 | 106.7425 | 102.997 | 99.2412 | 95.4744 | 92.2047 | 91.2733 | 90.342
[8 empty] | Commercial DW - Class 10 | Advanced | 223.5911 | 180.9024 | 149.1191 | 125.4843 | 111.545 | 99.5327 | 92.487 | 85.3191 | 78.0056 | 72.4912 | 70.1281 | 67.76 | 65.3867 | 63.0081 | 60.624 | 58.2341 | 55.8382 | 53.4362 | 51.0277 | 49.3982 | 47.7646 | 46.1269 | 44.4848 | 42.8382 | 41.187 | 39.5308 | 38.3888 | 37.9263 | 37.4638
[8 empty] | Commercial DW - Class 10 | Moderate | 223.5911 | 217.4678 | 193.8541 | 171.5479 | 158.4729 | 145.3978 | 132.3228 | 119.2478 | 106.1727 | 104.5782 | 101.0187 | 97.4592 | 93.8998 | 90.3403 | 86.7809 | 83.2214 | 81.5238 | 78.0168 | 74.5005 | 73.0924 | 71.6843 | 70.2762 | 68.8682 | 67.4601 | 66.052 | 64.6439 | 63.2358 | 61.8278 | 60.4197
[8 empty] | Commercial DW - Class 10 | Conservative | 223.5911 | 234.546 | 215.4363 | 195.1197 | 185.062 | 175.0043 | 164.9466 | 154.8888 | 146.8427 | 143.6644 | 140.4862 | 137.3079 | 134.1297 | 130.9515 | 127.7732 | 124.595 | 121.4168 | 118.2385 | 115.0603 | 111.882 | 108.7038 | 105.5256 | 102.3473 | 99.1691 | 95.9908 | 92.8126 | 89.6344 | 86.4561 | 83.2779
[8 empty] | Midsize DW - Class 10 | Advanced | 145.1734 | 121.6984 | 109.8303 | 96.2322 | 87.8642 | 79.4962 | 71.1282 | 62.7602 | 60.246 | 56.7007 | 55.5913 | 54.4802 | 53.3675 | 52.253 | 51.1366 | 50.0184 | 48.8981 | 47.7758 | 46.6514 | 46.1284 | 45.6052 | 45.0821 | 44.5589 | 44.0356 | 43.5123 | 42.989 | 42.1368 | 41.5635 | 40.9902
[8 empty] | Midsize DW - Class 10 | Moderate | 145.1734 | 141.1976 | 127.7673 | 115.0048 | 108.3265 | 101.6482 | 94.9698 | 88.2915 | 85.1728 | 83.7124 | 82.252 | 80.7916 | 79.3312 | 77.8709 | 76.4105 | 74.9501 | 73.4897 | 72.0293 | 70.569 | 69.1086 | 67.6482 | 66.1878 | 64.7274 | 63.2671 | 61.8067 | 60.3463 | 60.3463 | 60.3463 | 60.3463
[8 empty] | Midsize DW - Class 10 | Conservative | 145.1734 | 145.6959 | 134.4267 | 123.6001 | 119.1747 | 114.7493 | 110.3239 | 105.8985 | 102.2073 | 100.4549 | 98.7024 | 96.95 | 95.1975 | 93.445 | 91.6926 | 89.9401 | 88.1877 | 86.4352 | 84.6828 | 82.9303 | 81.1778 | 79.4254 | 77.6729 | 75.9205 | 74.168 | 72.4156 | 72.4156 | 72.4156 | 72.4156
[8 empty] | Large DW - Class 10 | Advanced | 115.5624 | 93.4988 | 77.6131 | 62.8355 | 61.3803 | 59.9252 | 58.47 | 57.0149 | 55.5597 | 54.1046 | 53.5635 | 53.0225 | 52.4814 | 51.9404 | 51.3993 | 50.8583 | 50.3172 | 49.7762 | 49.2351 | 48.6941 | 48.1531 | 47.612 | 47.071 | 46.5299 | 45.9889 | 45.4478 | 44.9068 | 44.3657 | 44.254
[8 empty] | Large DW - Class 10 | Moderate | 115.5624 | 112.3975 | 97.1892 | 82.9428 | 81.022 | 79.1012 | 77.1804 | 75.2596 | 73.3388 | 71.418 | 70.7038 | 69.9896 | 69.2755 | 68.5613 | 67.8471 | 67.1329 | 66.4187 | 65.7046 | 64.9904 | 64.2762 | 63.562 | 62.8478 | 62.1337 | 61.4195 | 60.7053 | 59.9911 | 59.2769 | 58.5628 | 58.4152
[8 empty] | Large DW - Class 10 | Conservative | 115.5624 | 115.9783 | 107.9608 | 100.2048 | 97.5898 | 94.9748 | 92.3598 | 89.7448 | 87.1298 | 85.7016 | 84.8446 | 83.9876 | 83.1306 | 82.2735 | 81.4165 | 80.5595 | 79.7025 | 78.8455 | 77.9885 | 77.1314 | 76.2744 | 75.4174 | 74.5604 | 73.7034 | 72.8464 | 71.9894 | 71.1323 | 70.2753 | 70.0983
[10 empty] | 2022 | 2023 | 2024 | 2025 | 2026 | 2027 | 2028 | 2029 | 2030 | 2031 | 2032 | 2033 | 2034 | 2035 | 2036 | 2037 | 2038 | 2039 | 2040 | 2041 | 2042 | 2043 | 2044 | 2045 | 2046 | 2047 | 2048 | 2049 | 2050
c | [6 empty] | Overnight Capital Cost ($/kW) | Residential DW - Class 1 | Advanced | 7993.8819 | 6467.6635 | 4819.5 | 4131.9374 | 3634.1698 | 3202.1518 | 2930.4681 | 2653.0325 | 2368.7055 | 2203.2533 | 2133.4989 | 2063.5994 | 1993.5495 | 1923.3438 | 1852.9767 | 1782.4421 | 1711.7338 | 1640.8453 | 1569.7695 | 1521.9158 | 1473.9475 | 1425.8601 | 1377.6488 | 1329.3086 | 1280.834 | 1232.2194 | 1190.0196 | 1177.9992 | 1165.9788
[8 empty] | Residential DW - Class 1 | Moderate | 7993.8819 | 7774.9571 | 6930.528 | 6132.8629 | 5665.2229 | 5197.5829 | 4729.9429 | 4262.3029 | 3789.9288 | 3525.2053 | 3413.5983 | 3301.759 | 3189.6792 | 3077.3501 | 2964.7627 | 2851.9073 | 2738.7741 | 2625.3524 | 2511.6313 | 2435.0652 | 2358.3159 | 2281.3762 | 2204.2381 | 2126.8937 | 2049.3344 | 1971.551 | 1904.0314 | 1884.7987 | 1865.5661
[8 empty] | Residential DW - Class 1 | Conservative | 7993.8819 | 8022.6549 | 7303.0468 | 6617.2426 | 6279.2026 | 5941.1626 | 5603.1226 | 5265.0826 | 4926.9074 | 4582.7668 | 4437.6778 | 4292.2867 | 4146.5829 | 4000.5551 | 3854.1915 | 3707.4795 | 3560.4063 | 3412.9582 | 3265.1206 | 3165.5848 | 3065.8107 | 2965.789 | 2865.5096 | 2764.9618 | 2664.1347 | 2563.0163 | 2475.2408 | 2450.2383 | 2425.2359
[8 empty] | Commercial DW - Class 1 | Advanced | 6002.3175 | 4856.3351 | 4003.1124 | 3368.6324 | 2994.4335 | 2671.9609 | 2482.8189 | 2290.3968 | 2094.0641 | 1946.0295 | 1882.5918 | 1819.0203 | 1755.3103 | 1691.4566 | 1627.4542 | 1563.2975 | 1498.9808 | 1434.4979 | 1369.8424 | 1326.0964 | 1282.2431 | 1238.2781 | 1194.1969 | 1149.9948 | 1105.6668 | 1061.2074 | 1030.5497 | 1018.1334 | 1005.7171
[8 empty] | Commercial DW - Class 1 | Moderate | 6002.3175 | 5837.9347 | 5204.0241 | 4605.2134 | 4254.2134 | 3903.2134 | 3552.2134 | 3201.2134 | 2850.2134 | 2807.4066 | 2711.8529 | 2616.2992 | 2520.7455 | 2425.1918 | 2329.6381 | 2234.0844 | 2188.5119 | 2094.3669 | 1999.97 | 1962.17 | 1924.37 | 1886.57 | 1848.77 | 1810.97 | 1773.17 | 1735.37 | 1697.57 | 1659.77 | 1621.97
[8 empty] | Commercial DW - Class 1 | Conservative | 6002.3175 | 6296.4 | 5783.4 | 5238 | 4968 | 4698 | 4428 | 4158 | 3942 | 3856.68 | 3771.36 | 3686.04 | 3600.72 | 3515.4 | 3430.08 | 3344.76 | 3259.44 | 3174.12 | 3088.8 | 3003.48 | 2918.16 | 2832.84 | 2747.52 | 2662.2 | 2576.88 | 2491.56 | 2406.24 | 2320.92 | 2235.6
[8 empty] | Midsize DW - Class 1 | Advanced | 3897.1886 | 3267 | 2948.4 | 2583.36 | 2358.72 | 2134.08 | 1909.44 | 1684.8 | 1617.3085 | 1522.1332 | 1492.3515 | 1462.5255 | 1432.6536 | 1402.7342 | 1372.7656 | 1342.7459 | 1312.6731 | 1282.5454 | 1252.3605 | 1238.3184 | 1224.2752 | 1210.2309 | 1196.1854 | 1182.1388 | 1168.091 | 1154.0419 | 1131.165 | 1115.775 | 1100.385
[8 empty] | Midsize DW - Class 1 | Moderate | 3897.1886 | 3790.4581 | 3429.9206 | 3087.311 | 2908.031 | 2728.751 | 2549.471 | 2370.191 | 2286.468 | 2247.264 | 2208.06 | 2168.856 | 2129.652 | 2090.448 | 2051.244 | 2012.04 | 1972.836 | 1933.632 | 1894.428 | 1855.224 | 1816.02 | 1776.816 | 1737.612 | 1698.408 | 1659.204 | 1620 | 1620 | 1620 | 1620
[8 empty] | Midsize DW - Class 1 | Conservative | 3897.1886 | 3911.2161 | 3608.6935 | 3318.051 | 3199.251 | 3080.451 | 2961.651 | 2842.851 | 2743.7616 | 2696.7168 | 2649.672 | 2602.6272 | 2555.5824 | 2508.5376 | 2461.4928 | 2414.448 | 2367.4032 | 2320.3584 | 2273.3136 | 2226.2688 | 2179.224 | 2132.1792 | 2085.1344 | 2038.0896 | 1991.0448 | 1944 | 1944 | 1944 | 1944
[8 empty] | Large DW - Class 1 | Advanced | 3102.2792 | 2509.9818 | 2083.5271 | 1686.8215 | 1647.7579 | 1608.6943 | 1569.6307 | 1530.5671 | 1491.5035 | 1452.4399 | 1437.9155 | 1423.3911 | 1408.8667 | 1394.3423 | 1379.8179 | 1365.2935 | 1350.7691 | 1336.2447 | 1321.7203 | 1307.1959 | 1292.6715 | 1278.1471 | 1263.6227 | 1249.0983 | 1234.5739 | 1220.0495 | 1205.5251 | 1191.0007 | 1188
[8 empty] | Large DW - Class 1 | Moderate | 3102.2792 | 3017.3185 | 2609.0511 | 2226.6044 | 2175.0404 | 2123.4765 | 2071.9125 | 2020.3486 | 1968.7846 | 1917.2207 | 1898.0485 | 1878.8763 | 1859.7041 | 1840.5319 | 1821.3596 | 1802.1874 | 1783.0152 | 1763.843 | 1744.6708 | 1725.4986 | 1706.3264 | 1687.1542 | 1667.982 | 1648.8098 | 1629.6376 | 1610.4654 | 1591.2932 | 1572.121 | 1568.16
[8 empty] | Large DW - Class 1 | Conservative | 3102.2792 | 3113.4454 | 2898.2152 | 2690.005 | 2619.805 | 2549.605 | 2479.405 | 2409.205 | 2339.005 | 2300.6648 | 2277.6582 | 2254.6515 | 2231.6449 | 2208.6382 | 2185.6316 | 2162.6249 | 2139.6183 | 2116.6116 | 2093.605 | 2070.5983 | 2047.5917 | 2024.585 | 2001.5784 | 1978.5717 | 1955.5651 | 1932.5584 | 1909.5518 | 1886.5452 | 1881.792
[8 empty] | Residential DW - Class 2 | Advanced | 7993.8819 | 6467.6635 | 4819.5 | 4131.9374 | 3634.1698 | 3202.1518 | 2930.4681 | 2653.0325 | 2368.7055 | 2203.2533 | 2133.4989 | 2063.5994 | 1993.5495 | 1923.3438 | 1852.9767 | 1782.4421 | 1711.7338 | 1640.8453 | 1569.7695 | 1521.9158 | 1473.9475 | 1425.8601 | 1377.6488 | 1329.3086 | 1280.834 | 1232.2194 | 1190.0196 | 1177.9992 | 1165.9788
[8 empty] | Residential DW - Class 2 | Moderate | 7993.8819 | 7774.9571 | 6930.528 | 6132.8629 | 5665.2229 | 5197.5829 | 4729.9429 | 4262.3029 | 3789.9288 | 3525.2053 | 3413.5983 | 3301.759 | 3189.6792 | 3077.3501 | 2964.7627 | 2851.9073 | 2738.7741 | 2625.3524 | 2511.6313 | 2435.0652 | 2358.3159 | 2281.3762 | 2204.2381 | 2126.8937 | 2049.3344 | 1971.551 | 1904.0314 | 1884.7987 | 1865.5661
[8 empty] | Residential DW - Class 2 | Conservative | 7993.8819 | 8022.6549 | 7303.0468 | 6617.2426 | 6279.2026 | 5941.1626 | 5603.1226 | 5265.0826 | 4926.9074 | 4582.7668 | 4437.6778 | 4292.2867 | 4146.5829 | 4000.5551 | 3854.1915 | 3707.4795 | 3560.4063 | 3412.9582 | 3265.1206 | 3165.5848 | 3065.8107 | 2965.789 | 2865.5096 | 2764.9618 | 2664.1347 | 2563.0163 | 2475.2408 | 2450.2383 | 2425.2359
[8 empty] | Commercial DW - Class 2 | Advanced | 6002.3175 | 4856.3351 | 4003.1124 | 3368.6324 | 2994.4335 | 2671.9609 | 2482.8189 | 2290.3968 | 2094.0641 | 1946.0295 | 1882.5918 | 1819.0203 | 1755.3103 | 1691.4566 | 1627.4542 | 1563.2975 | 1498.9808 | 1434.4979 | 1369.8424 | 1326.0964 | 1282.2431 | 1238.2781 | 1194.1969 | 1149.9948 | 1105.6668 | 1061.2074 | 1030.5497 | 1018.1334 | 1005.7171
[8 empty] | Commercial DW - Class 2 | Moderate | 6002.3175 | 5837.9347 | 5204.0241 | 4605.2134 | 4254.2134 | 3903.2134 | 3552.2134 | 3201.2134 | 2850.2134 | 2807.4066 | 2711.8529 | 2616.2992 | 2520.7455 | 2425.1918 | 2329.6381 | 2234.0844 | 2188.5119 | 2094.3669 | 1999.97 | 1962.17 | 1924.37 | 1886.57 | 1848.77 | 1810.97 | 1773.17 | 1735.37 | 1697.57 | 1659.77 | 1621.97
[8 empty] | Commercial DW - Class 2 | Conservative | 6002.3175 | 6296.4 | 5783.4 | 5238 | 4968 | 4698 | 4428 | 4158 | 3942 | 3856.68 | 3771.36 | 3686.04 | 3600.72 | 3515.4 | 3430.08 | 3344.76 | 3259.44 | 3174.12 | 3088.8 | 3003.48 | 2918.16 | 2832.84 | 2747.52 | 2662.2 | 2576.88 | 2491.56 | 2406.24 | 2320.92 | 2235.6
[8 empty] | Midsize DW - Class 2 | Advanced | 3897.1886 | 3267 | 2948.4 | 2583.36 | 2358.72 | 2134.08 | 1909.44 | 1684.8 | 1617.3085 | 1522.1332 | 1492.3515 | 1462.5255 | 1432.6536 | 1402.7342 | 1372.7656 | 1342.7459 | 1312.6731 | 1282.5454 | 1252.3605 | 1238.3184 | 1224.2752 | 1210.2309 | 1196.1854 | 1182.1388 | 1168.091 | 1154.0419 | 1131.165 | 1115.775 | 1100.385
[8 empty] | Midsize DW - Class 2 | Moderate | 3897.1886 | 3790.4581 | 3429.9206 | 3087.311 | 2908.031 | 2728.751 | 2549.471 | 2370.191 | 2286.468 | 2247.264 | 2208.06 | 2168.856 | 2129.652 | 2090.448 | 2051.244 | 2012.04 | 1972.836 | 1933.632 | 1894.428 | 1855.224 | 1816.02 | 1776.816 | 1737.612 | 1698.408 | 1659.204 | 1620 | 1620 | 1620 | 1620
[8 empty] | Midsize DW - Class 2 | Conservative | 3897.1886 | 3911.2161 | 3608.6935 | 3318.051 | 3199.251 | 3080.451 | 2961.651 | 2842.851 | 2743.7616 | 2696.7168 | 2649.672 | 2602.6272 | 2555.5824 | 2508.5376 | 2461.4928 | 2414.448 | 2367.4032 | 2320.3584 | 2273.3136 | 2226.2688 | 2179.224 | 2132.1792 | 2085.1344 | 2038.0896 | 1991.0448 | 1944 | 1944 | 1944 | 1944
[8 empty] | Large DW - Class 2 | Advanced | 3102.2792 | 2509.9818 | 2083.5271 | 1686.8215 | 1647.7579 | 1608.6943 | 1569.6307 | 1530.5671 | 1491.5035 | 1452.4399 | 1437.9155 | 1423.3911 | 1408.8667 | 1394.3423 | 1379.8179 | 1365.2935 | 1350.7691 | 1336.2447 | 1321.7203 | 1307.1959 | 1292.6715 | 1278.1471 | 1263.6227 | 1249.0983 | 1234.5739 | 1220.0495 | 1205.5251 | 1191.0007 | 1188
[8 empty] | Large DW - Class 2 | Moderate | 3102.2792 | 3017.3185 | 2609.0511 | 2226.6044 | 2175.0404 | 2123.4765 | 2071.9125 | 2020.3486 | 1968.7846 | 1917.2207 | 1898.0485 | 1878.8763 | 1859.7041 | 1840.5319 | 1821.3596 | 1802.1874 | 1783.0152 | 1763.843 | 1744.6708 | 1725.4986 | 1706.3264 | 1687.1542 | 1667.982 | 1648.8098 | 1629.6376 | 1610.4654 | 1591.2932 | 1572.121 | 1568.16
[8 empty] | Large DW - Class 2 | Conservative | 3102.2792 | 3113.4454 | 2898.2152 | 2690.005 | 2619.805 | 2549.605 | 2479.405 | 2409.205 | 2339.005 | 2300.6648 | 2277.6582 | 2254.6515 | 2231.6449 | 2208.6382 | 2185.6316 | 2162.6249 | 2139.6183 | 2116.6116 | 2093.605 | 2070.5983 | 2047.5917 | 2024.585 | 2001.5784 | 1978.5717 | 1955.5651 | 1932.5584 | 1909.5518 | 1886.5452 | 1881.792
[8 empty] | Residential DW - Class 3 | Advanced | 7993.8819 | 6467.6635 | 4819.5 | 4131.9374 | 3634.1698 | 3202.1518 | 2930.4681 | 2653.0325 | 2368.7055 | 2203.2533 | 2133.4989 | 2063.5994 | 1993.5495 | 1923.3438 | 1852.9767 | 1782.4421 | 1711.7338 | 1640.8453 | 1569.7695 | 1521.9158 | 1473.9475 | 1425.8601 | 1377.6488 | 1329.3086 | 1280.834 | 1232.2194 | 1190.0196 | 1177.9992 | 1165.9788
[8 empty] | Residential DW - Class 3 | Moderate | 7993.8819 | 7774.9571 | 6930.528 | 6132.8629 | 5665.2229 | 5197.5829 | 4729.9429 | 4262.3029 | 3789.9288 | 3525.2053 | 3413.5983 | 3301.759 | 3189.6792 | 3077.3501 | 2964.7627 | 2851.9073 | 2738.7741 | 2625.3524 | 2511.6313 | 2435.0652 | 2358.3159 | 2281.3762 | 2204.2381 | 2126.8937 | 2049.3344 | 1971.551 | 1904.0314 | 1884.7987 | 1865.5661
[8 empty] | Residential DW - Class 3 | Conservative | 7993.8819 | 8022.6549 | 7303.0468 | 6617.2426 | 6279.2026 | 5941.1626 | 5603.1226 | 5265.0826 | 4926.9074 | 4582.7668 | 4437.6778 | 4292.2867 | 4146.5829 | 4000.5551 | 3854.1915 | 3707.4795 | 3560.4063 | 3412.9582 | 3265.1206 | 3165.5848 | 3065.8107 | 2965.789 | 2865.5096 | 2764.9618 | 2664.1347 | 2563.0163 | 2475.2408 | 2450.2383 | 2425.2359
[8 empty] | Commercial DW - Class 3 | Advanced | 6002.3175 | 4856.3351 | 4003.1124 | 3368.6324 | 2994.4335 | 2671.9609 | 2482.8189 | 2290.3968 | 2094.0641 | 1946.0295 | 1882.5918 | 1819.0203 | 1755.3103 | 1691.4566 | 1627.4542 | 1563.2975 | 1498.9808 | 1434.4979 | 1369.8424 | 1326.0964 | 1282.2431 | 1238.2781 | 1194.1969 | 1149.9948 | 1105.6668 | 1061.2074 | 1030.5497 | 1018.1334 | 1005.7171
[8 empty] | Commercial DW - Class 3 | Moderate | 6002.3175 | 5837.9347 | 5204.0241 | 4605.2134 | 4254.2134 | 3903.2134 | 3552.2134 | 3201.2134 | 2850.2134 | 2807.4066 | 2711.8529 | 2616.2992 | 2520.7455 | 2425.1918 | 2329.6381 | 2234.0844 | 2188.5119 | 2094.3669 | 1999.97 | 1962.17 | 1924.37 | 1886.57 | 1848.77 | 1810.97 | 1773.17 | 1735.37 | 1697.57 | 1659.77 | 1621.97
[8 empty] | Commercial DW - Class 3 | Conservative | 6002.3175 | 6296.4 | 5783.4 | 5238 | 4968 | 4698 | 4428 | 4158 | 3942 | 3856.68 | 3771.36 | 3686.04 | 3600.72 | 3515.4 | 3430.08 | 3344.76 | 3259.44 | 3174.12 | 3088.8 | 3003.48 | 2918.16 | 2832.84 | 2747.52 | 2662.2 | 2576.88 | 2491.56 | 2406.24 | 2320.92 | 2235.6
[8 empty] | Midsize DW - Class 3 | Advanced | 3897.1886 | 3267 | 2948.4 | 2583.36 | 2358.72 | 2134.08 | 1909.44 | 1684.8 | 1617.3085 | 1522.1332 | 1492.3515 | 1462.5255 | 1432.6536 | 1402.7342 | 1372.7656 | 1342.7459 | 1312.6731 | 1282.5454 | 1252.3605 | 1238.3184 | 1224.2752 | 1210.2309 | 1196.1854 | 1182.1388 | 1168.091 | 1154.0419 | 1131.165 | 1115.775 | 1100.385
[8 empty] | Midsize DW - Class 3 | Moderate | 3897.1886 | 3790.4581 | 3429.9206 | 3087.311 | 2908.031 | 2728.751 | 2549.471 | 2370.191 | 2286.468 | 2247.264 | 2208.06 | 2168.856 | 2129.652 | 2090.448 | 2051.244 | 2012.04 | 1972.836 | 1933.632 | 1894.428 | 1855.224 | 1816.02 | 1776.816 | 1737.612 | 1698.408 | 1659.204 | 1620 | 1620 | 1620 | 1620
[8 empty] | Midsize DW - Class 3 | Conservative | 3897.1886 | 3911.2161 | 3608.6935 | 3318.051 | 3199.251 | 3080.451 | 2961.651 | 2842.851 | 2743.7616 | 2696.7168 | 2649.672 | 2602.6272 | 2555.5824 | 2508.5376 | 2461.4928 | 2414.448 | 2367.4032 | 2320.3584 | 2273.3136 | 2226.2688 | 2179.224 | 2132.1792 | 2085.1344 | 2038.0896 | 1991.0448 | 1944 | 1944 | 1944 | 1944
[8 empty] | Large DW - Class 3 | Advanced | 3102.2792 | 2509.9818 | 2083.5271 | 1686.8215 | 1647.7579 | 1608.6943 | 1569.6307 | 1530.5671 | 1491.5035 | 1452.4399 | 1437.9155 | 1423.3911 | 1408.8667 | 1394.3423 | 1379.8179 | 1365.2935 | 1350.7691 | 1336.2447 | 1321.7203 | 1307.1959 | 1292.6715 | 1278.1471 | 1263.6227 | 1249.0983 | 1234.5739 | 1220.0495 | 1205.5251 | 1191.0007 | 1188
[8 empty] | Large DW - Class 3 | Moderate | 3102.2792 | 3017.3185 | 2609.0511 | 2226.6044 | 2175.0404 | 2123.4765 | 2071.9125 | 2020.3486 | 1968.7846 | 1917.2207 | 1898.0485 | 1878.8763 | 1859.7041 | 1840.5319 | 1821.3596 | 1802.1874 | 1783.0152 | 1763.843 | 1744.6708 | 1725.4986 | 1706.3264 | 1687.1542 | 1667.982 | 1648.8098 | 1629.6376 | 1610.4654 | 1591.2932 | 1572.121 | 1568.16
[8 empty] | Large DW - Class 3 | Conservative | 3102.2792 | 3113.4454 | 2898.2152 | 2690.005 | 2619.805 | 2549.605 | 2479.405 | 2409.205 | 2339.005 | 2300.6648 | 2277.6582 | 2254.6515 | 2231.6449 | 2208.6382 | 2185.6316 | 2162.6249 | 2139.6183 | 2116.6116 | 2093.605 | 2070.5983 | 2047.5917 | 2024.585 | 2001.5784 | 1978.5717 | 1955.5651 | 1932.5584 | 1909.5518 | 1886.5452 | 1881.792
c | [7 empty] | Residential DW - Class 4 | Advanced | 7993.8819 | 6467.6635 | 4819.5 | 4131.9374 | 3634.1698 | 3202.1518 | 2930.4681 | 2653.0325 | 2368.7055 | 2203.2533 | 2133.4989 | 2063.5994 | 1993.5495 | 1923.3438 | 1852.9767 | 1782.4421 | 1711.7338 | 1640.8453 | 1569.7695 | 1521.9158 | 1473.9475 | 1425.8601 | 1377.6488 | 1329.3086 | 1280.834 | 1232.2194 | 1190.0196 | 1177.9992 | 1165.9788
[8 empty] | Residential DW - Class 4 | Moderate | 7993.8819 | 7774.9571 | 6930.528 | 6132.8629 | 5665.2229 | 5197.5829 | 4729.9429 | 4262.3029 | 3789.9288 | 3525.2053 | 3413.5983 | 3301.759 | 3189.6792 | 3077.3501 | 2964.7627 | 2851.9073 | 2738.7741 | 2625.3524 | 2511.6313 | 2435.0652 | 2358.3159 | 2281.3762 | 2204.2381 | 2126.8937 | 2049.3344 | 1971.551 | 1904.0314 | 1884.7987 | 1865.5661
[8 empty] | Residential DW - Class 4 | Conservative | 7993.8819 | 8022.6549 | 7303.0468 | 6617.2426 | 6279.2026 | 5941.1626 | 5603.1226 | 5265.0826 | 4926.9074 | 4582.7668 | 4437.6778 | 4292.2867 | 4146.5829 | 4000.5551 | 3854.1915 | 3707.4795 | 3560.4063 | 3412.9582 | 3265.1206 | 3165.5848 | 3065.8107 | 2965.789 | 2865.5096 | 2764.9618 | 2664.1347 | 2563.0163 | 2475.2408 | 2450.2383 | 2425.2359
[8 empty] | Commercial DW - Class 4 | Advanced | 6002.3175 | 4856.3351 | 4003.1124 | 3368.6324 | 2994.4335 | 2671.9609 | 2482.8189 | 2290.3968 | 2094.0641 | 1946.0295 | 1882.5918 | 1819.0203 | 1755.3103 | 1691.4566 | 1627.4542 | 1563.2975 | 1498.9808 | 1434.4979 | 1369.8424 | 1326.0964 | 1282.2431 | 1238.2781 | 1194.1969 | 1149.9948 | 1105.6668 | 1061.2074 | 1030.5497 | 1018.1334 | 1005.7171
[8 empty] | Commercial DW - Class 4 | Moderate | 6002.3175 | 5837.9347 | 5232.3741 | 4659.2134 | 4335.2134 | 4011.2134 | 3687.2134 | 3363.2134 | 3220.6356 | 3105.0756 | 2989.5156 | 2873.9556 | 2758.3956 | 2642.8356 | 2527.2756 | 2411.7156 | 2296.1556 | 2180.5956 | 2057.4 | 2019.6 | 1981.8 | 1944 | 1906.2 | 1868.4 | 1830.6 | 1792.8 | 1755 | 1717.2 | 1679.4
[8 empty] | Commercial DW - Class 4 | Conservative | 6002.3175 | 6296.4 | 5783.4 | 5292 | 5076 | 4874.04 | 4644 | 4372.1774 | 4186.8263 | 4036.5983 | 3886.3703 | 3736.1423 | 3585.9143 | 3435.6863 | 3285.4583 | 3135.2303 | 2985.0023 | 2834.7743 | 2674.62 | 2625.48 | 2576.34 | 2527.2 | 2478.06 | 2428.92 | 2379.78 | 2330.64 | 2281.5 | 2232.36 | 2183.22
[8 empty] | Midsize DW - Class 4 | Advanced | 3897.1886 | 3267 | 2948.4 | 2583.36 | 2358.72 | 2134.08 | 1909.44 | 1684.8 | 1617.3085 | 1522.1332 | 1492.3515 | 1462.5255 | 1432.6536 | 1402.7342 | 1372.7656 | 1342.7459 | 1312.6731 | 1282.5454 | 1252.3605 | 1238.3184 | 1224.2752 | 1210.2309 | 1196.1854 | 1182.1388 | 1168.091 | 1154.0419 | 1131.165 | 1115.775 | 1100.385
[8 empty] | Midsize DW - Class 4 | Moderate | 3897.1886 | 3790.4581 | 3429.9206 | 3087.311 | 2908.031 | 2728.751 | 2549.471 | 2370.191 | 2286.468 | 2247.264 | 2208.06 | 2168.856 | 2129.652 | 2090.448 | 2051.244 | 2012.04 | 1972.836 | 1933.632 | 1894.428 | 1855.224 | 1816.02 | 1776.816 | 1737.612 | 1698.408 | 1659.204 | 1620 | 1620 | 1620 | 1620
[8 empty] | Midsize DW - Class 4 | Conservative | 3897.1886 | 3911.2161 | 3608.6935 | 3318.051 | 3199.251 | 3080.451 | 2961.651 | 2842.851 | 2743.7616 | 2696.7168 | 2649.672 | 2602.6272 | 2555.5824 | 2508.5376 | 2461.4928 | 2414.448 | 2367.4032 | 2320.3584 | 2273.3136 | 2226.2688 | 2179.224 | 2132.1792 | 2085.1344 | 2038.0896 | 1991.0448 | 1944 | 1944 | 1944 | 1944
[8 empty] | Large DW - Class 4 | Advanced | 3102.2792 | 2509.9818 | 2083.5271 | 1686.8215 | 1647.7579 | 1608.6943 | 1569.6307 | 1530.5671 | 1491.5035 | 1452.4399 | 1437.9155 | 1423.3911 | 1408.8667 | 1394.3423 | 1379.8179 | 1365.2935 | 1350.7691 | 1336.2447 | 1321.7203 | 1307.1959 | 1292.6715 | 1278.1471 | 1263.6227 | 1249.0983 | 1234.5739 | 1220.0495 | 1205.5251 | 1191.0007 | 1188
[8 empty] | Large DW - Class 4 | Moderate | 3102.2792 | 3017.3185 | 2609.0511 | 2226.6044 | 2175.0404 | 2123.4765 | 2071.9125 | 2020.3486 | 1968.7846 | 1917.2207 | 1898.0485 | 1878.8763 | 1859.7041 | 1840.5319 | 1821.3596 | 1802.1874 | 1783.0152 | 1763.843 | 1744.6708 | 1725.4986 | 1706.3264 | 1687.1542 | 1667.982 | 1648.8098 | 1629.6376 | 1610.4654 | 1591.2932 | 1572.121 | 1568.16
[8 empty] | Large DW - Class 4 | Conservative | 3102.2792 | 3113.4454 | 2898.2152 | 2690.005 | 2619.805 | 2549.605 | 2479.405 | 2409.205 | 2339.005 | 2300.6648 | 2277.6582 | 2254.6515 | 2231.6449 | 2208.6382 | 2185.6316 | 2162.6249 | 2139.6183 | 2116.6116 | 2093.605 | 2070.5983 | 2047.5917 | 2024.585 | 2001.5784 | 1978.5717 | 1955.5651 | 1932.5584 | 1909.5518 | 1886.5452 | 1881.792
[8 empty] | Residential DW - Class 5 | Advanced | 7993.8819 | 6467.6635 | 4819.5 | 4131.9374 | 3634.1698 | 3202.1518 | 2930.4681 | 2653.0325 | 2368.7055 | 2203.2533 | 2133.4989 | 2063.5994 | 1993.5495 | 1923.3438 | 1852.9767 | 1782.4421 | 1711.7338 | 1640.8453 | 1569.7695 | 1521.9158 | 1473.9475 | 1425.8601 | 1377.6488 | 1329.3086 | 1280.834 | 1232.2194 | 1190.0196 | 1177.9992 | 1165.9788
[8 empty] | Residential DW - Class 5 | Moderate | 7993.8819 | 7774.9571 | 6930.528 | 6132.8629 | 5665.2229 | 5197.5829 | 4729.9429 | 4262.3029 | 3789.9288 | 3525.2053 | 3413.5983 | 3301.759 | 3189.6792 | 3077.3501 | 2964.7627 | 2851.9073 | 2738.7741 | 2625.3524 | 2511.6313 | 2435.0652 | 2358.3159 | 2281.3762 | 2204.2381 | 2126.8937 | 2049.3344 | 1971.551 | 1904.0314 | 1884.7987 | 1865.5661
[8 empty] | Residential DW - Class 5 | Conservative | 7993.8819 | 8022.6549 | 7303.0468 | 6617.2426 | 6279.2026 | 5941.1626 | 5603.1226 | 5265.0826 | 4926.9074 | 4582.7668 | 4437.6778 | 4292.2867 | 4146.5829 | 4000.5551 | 3854.1915 | 3707.4795 | 3560.4063 | 3412.9582 | 3265.1206 | 3165.5848 | 3065.8107 | 2965.789 | 2865.5096 | 2764.9618 | 2664.1347 | 2563.0163 | 2475.2408 | 2450.2383 | 2425.2359
[8 empty] | Commercial DW - Class 5 | Advanced | 6002.3175 | 4856.3351 | 4003.1124 | 3368.6324 | 2994.4335 | 2671.9609 | 2482.8189 | 2290.3968 | 2094.0641 | 1946.0295 | 1882.5918 | 1819.0203 | 1755.3103 | 1691.4566 | 1627.4542 | 1563.2975 | 1498.9808 | 1434.4979 | 1369.8424 | 1326.0964 | 1282.2431 | 1238.2781 | 1194.1969 | 1149.9948 | 1105.6668 | 1061.2074 | 1030.5497 | 1018.1334 | 1005.7171
[8 empty] | Commercial DW - Class 5 | Moderate | 6002.3175 | 5837.9347 | 5204.0241 | 4605.2134 | 4254.2134 | 3903.2134 | 3552.2134 | 3201.2134 | 2850.2134 | 2807.4066 | 2711.8529 | 2616.2992 | 2520.7455 | 2425.1918 | 2329.6381 | 2234.0844 | 2188.5119 | 2094.3669 | 1999.97 | 1962.17 | 1924.37 | 1886.57 | 1848.77 | 1810.97 | 1773.17 | 1735.37 | 1697.57 | 1659.77 | 1621.97
[8 empty] | Commercial DW - Class 5 | Conservative | 6002.3175 | 6296.4 | 5783.4 | 5238 | 4968 | 4698 | 4428 | 4158 | 3942 | 3856.68 | 3771.36 | 3686.04 | 3600.72 | 3515.4 | 3430.08 | 3344.76 | 3259.44 | 3174.12 | 3088.8 | 3003.48 | 2918.16 | 2832.84 | 2747.52 | 2662.2 | 2576.88 | 2491.56 | 2406.24 | 2320.92 | 2235.6
[8 empty] | Midsize DW - Class 5 | Advanced | 3897.1886 | 3267 | 2948.4 | 2583.36 | 2358.72 | 2134.08 | 1909.44 | 1684.8 | 1617.3085 | 1522.1332 | 1492.3515 | 1462.5255 | 1432.6536 | 1402.7342 | 1372.7656 | 1342.7459 | 1312.6731 | 1282.5454 | 1252.3605 | 1238.3184 | 1224.2752 | 1210.2309 | 1196.1854 | 1182.1388 | 1168.091 | 1154.0419 | 1131.165 | 1115.775 | 1100.385
[8 empty] | Midsize DW - Class 5 | Moderate | 3897.1886 | 3790.4581 | 3429.9206 | 3087.311 | 2908.031 | 2728.751 | 2549.471 | 2370.191 | 2286.468 | 2247.264 | 2208.06 | 2168.856 | 2129.652 | 2090.448 | 2051.244 | 2012.04 | 1972.836 | 1933.632 | 1894.428 | 1855.224 | 1816.02 | 1776.816 | 1737.612 | 1698.408 | 1659.204 | 1620 | 1620 | 1620 | 1620
[8 empty] | Midsize DW - Class 5 | Conservative | 3897.1886 | 3911.2161 | 3608.6935 | 3318.051 | 3199.251 | 3080.451 | 2961.651 | 2842.851 | 2743.7616 | 2696.7168 | 2649.672 | 2602.6272 | 2555.5824 | 2508.5376 | 2461.4928 | 2414.448 | 2367.4032 | 2320.3584 | 2273.3136 | 2226.2688 | 2179.224 | 2132.1792 | 2085.1344 | 2038.0896 | 1991.0448 | 1944 | 1944 | 1944 | 1944
[8 empty] | Large DW - Class 5 | Advanced | 3102.2792 | 2509.9818 | 2083.5271 | 1686.8215 | 1647.7579 | 1608.6943 | 1569.6307 | 1530.5671 | 1491.5035 | 1452.4399 | 1437.9155 | 1423.3911 | 1408.8667 | 1394.3423 | 1379.8179 | 1365.2935 | 1350.7691 | 1336.2447 | 1321.7203 | 1307.1959 | 1292.6715 | 1278.1471 | 1263.6227 | 1249.0983 | 1234.5739 | 1220.0495 | 1205.5251 | 1191.0007 | 1188
[8 empty] | Large DW - Class 5 | Moderate | 3102.2792 | 3017.3185 | 2609.0511 | 2226.6044 | 2175.0404 | 2123.4765 | 2071.9125 | 2020.3486 | 1968.7846 | 1917.2207 | 1898.0485 | 1878.8763 | 1859.7041 | 1840.5319 | 1821.3596 | 1802.1874 | 1783.0152 | 1763.843 | 1744.6708 | 1725.4986 | 1706.3264 | 1687.1542 | 1667.982 | 1648.8098 | 1629.6376 | 1610.4654 | 1591.2932 | 1572.121 | 1568.16
[8 empty] | Large DW - Class 5 | Conservative | 3102.2792 | 3113.4454 | 2898.2152 | 2690.005 | 2619.805 | 2549.605 | 2479.405 | 2409.205 | 2339.005 | 2300.6648 | 2277.6582 | 2254.6515 | 2231.6449 | 2208.6382 | 2185.6316 | 2162.6249 | 2139.6183 | 2116.6116 | 2093.605 | 2070.5983 | 2047.5917 | 2024.585 | 2001.5784 | 1978.5717 | 1955.5651 | 1932.5584 | 1909.5518 | 1886.5452 | 1881.792
[8 empty] | Residential DW - Class 6 | Advanced | 7993.8819 | 6467.6635 | 4819.5 | 4131.9374 | 3634.1698 | 3202.1518 | 2930.4681 | 2653.0325 | 2368.7055 | 2203.2533 | 2133.4989 | 2063.5994 | 1993.5495 | 1923.3438 | 1852.9767 | 1782.4421 | 1711.7338 | 1640.8453 | 1569.7695 | 1521.9158 | 1473.9475 | 1425.8601 | 1377.6488 | 1329.3086 | 1280.834 | 1232.2194 | 1190.0196 | 1177.9992 | 1165.9788
[8 empty] | Residential DW - Class 6 | Moderate | 7993.8819 | 7774.9571 | 6930.528 | 6132.8629 | 5665.2229 | 5197.5829 | 4729.9429 | 4262.3029 | 3789.9288 | 3525.2053 | 3413.5983 | 3301.759 | 3189.6792 | 3077.3501 | 2964.7627 | 2851.9073 | 2738.7741 | 2625.3524 | 2511.6313 | 2435.0652 | 2358.3159 | 2281.3762 | 2204.2381 | 2126.8937 | 2049.3344 | 1971.551 | 1904.0314 | 1884.7987 | 1865.5661
[8 empty] | Residential DW - Class 6 | Conservative | 7993.8819 | 8022.6549 | 7303.0468 | 6617.2426 | 6279.2026 | 5941.1626 | 5603.1226 | 5265.0826 | 4926.9074 | 4582.7668 | 4437.6778 | 4292.2867 | 4146.5829 | 4000.5551 | 3854.1915 | 3707.4795 | 3560.4063 | 3412.9582 | 3265.1206 | 3165.5848 | 3065.8107 | 2965.789 | 2865.5096 | 2764.9618 | 2664.1347 | 2563.0163 | 2475.2408 | 2450.2383 | 2425.2359
[8 empty] | Commercial DW - Class 6 | Advanced | 6002.3175 | 4856.3351 | 4003.1124 | 3368.6324 | 2994.4335 | 2671.9609 | 2482.8189 | 2290.3968 | 2094.0641 | 1946.0295 | 1882.5918 | 1819.0203 | 1755.3103 | 1691.4566 | 1627.4542 | 1563.2975 | 1498.9808 | 1434.4979 | 1369.8424 | 1326.0964 | 1282.2431 | 1238.2781 | 1194.1969 | 1149.9948 | 1105.6668 | 1061.2074 | 1030.5497 | 1018.1334 | 1005.7171
[8 empty] | Commercial DW - Class 6 | Moderate | 6002.3175 | 5837.9347 | 5204.0241 | 4605.2134 | 4254.2134 | 3903.2134 | 3552.2134 | 3201.2134 | 2850.2134 | 2807.4066 | 2711.8529 | 2616.2992 | 2520.7455 | 2425.1918 | 2329.6381 | 2234.0844 | 2188.5119 | 2094.3669 | 1999.97 | 1962.17 | 1924.37 | 1886.57 | 1848.77 | 1810.97 | 1773.17 | 1735.37 | 1697.57 | 1659.77 | 1621.97
[8 empty] | Commercial DW - Class 6 | Conservative | 6002.3175 | 6296.4 | 5783.4 | 5238 | 4968 | 4698 | 4428 | 4158 | 3942 | 3856.68 | 3771.36 | 3686.04 | 3600.72 | 3515.4 | 3430.08 | 3344.76 | 3259.44 | 3174.12 | 3088.8 | 3003.48 | 2918.16 | 2832.84 | 2747.52 | 2662.2 | 2576.88 | 2491.56 | 2406.24 | 2320.92 | 2235.6
[8 empty] | Midsize DW - Class 6 | Advanced | 3897.1886 | 3267 | 2948.4 | 2583.36 | 2358.72 | 2134.08 | 1909.44 | 1684.8 | 1617.3085 | 1522.1332 | 1492.3515 | 1462.5255 | 1432.6536 | 1402.7342 | 1372.7656 | 1342.7459 | 1312.6731 | 1282.5454 | 1252.3605 | 1238.3184 | 1224.2752 | 1210.2309 | 1196.1854 | 1182.1388 | 1168.091 | 1154.0419 | 1131.165 | 1115.775 | 1100.385
[8 empty] | Midsize DW - Class 6 | Moderate | 3897.1886 | 3790.4581 | 3429.9206 | 3087.311 | 2908.031 | 2728.751 | 2549.471 | 2370.191 | 2286.468 | 2247.264 | 2208.06 | 2168.856 | 2129.652 | 2090.448 | 2051.244 | 2012.04 | 1972.836 | 1933.632 | 1894.428 | 1855.224 | 1816.02 | 1776.816 | 1737.612 | 1698.408 | 1659.204 | 1620 | 1620 | 1620 | 1620
[8 empty] | Midsize DW - Class 6 | Conservative | 3897.1886 | 3911.2161 | 3608.6935 | 3318.051 | 3199.251 | 3080.451 | 2961.651 | 2842.851 | 2743.7616 | 2696.7168 | 2649.672 | 2602.6272 | 2555.5824 | 2508.5376 | 2461.4928 | 2414.448 | 2367.4032 | 2320.3584 | 2273.3136 | 2226.2688 | 2179.224 | 2132.1792 | 2085.1344 | 2038.0896 | 1991.0448 | 1944 | 1944 | 1944 | 1944
[8 empty] | Large DW - Class 6 | Advanced | 3102.2792 | 2509.9818 | 2083.5271 | 1686.8215 | 1647.7579 | 1608.6943 | 1569.6307 | 1530.5671 | 1491.5035 | 1452.4399 | 1437.9155 | 1423.3911 | 1408.8667 | 1394.3423 | 1379.8179 | 1365.2935 | 1350.7691 | 1336.2447 | 1321.7203 | 1307.1959 | 1292.6715 | 1278.1471 | 1263.6227 | 1249.0983 | 1234.5739 | 1220.0495 | 1205.5251 | 1191.0007 | 1188
[8 empty] | Large DW - Class 6 | Moderate | 3102.2792 | 3017.3185 | 2609.0511 | 2226.6044 | 2175.0404 | 2123.4765 | 2071.9125 | 2020.3486 | 1968.7846 | 1917.2207 | 1898.0485 | 1878.8763 | 1859.7041 | 1840.5319 | 1821.3596 | 1802.1874 | 1783.0152 | 1763.843 | 1744.6708 | 1725.4986 | 1706.3264 | 1687.1542 | 1667.982 | 1648.8098 | 1629.6376 | 1610.4654 | 1591.2932 | 1572.121 | 1568.16
[8 empty] | Large DW - Class 6 | Conservative | 3102.2792 | 3113.4454 | 2898.2152 | 2690.005 | 2619.805 | 2549.605 | 2479.405 | 2409.205 | 2339.005 | 2300.6648 | 2277.6582 | 2254.6515 | 2231.6449 | 2208.6382 | 2185.6316 | 2162.6249 | 2139.6183 | 2116.6116 | 2093.605 | 2070.5983 | 2047.5917 | 2024.585 | 2001.5784 | 1978.5717 | 1955.5651 | 1932.5584 | 1909.5518 | 1886.5452 | 1881.792
c | [7 empty] | Residential DW - Class 7 | Advanced | 7993.8819 | 6467.6635 | 4819.5 | 4131.9374 | 3634.1698 | 3202.1518 | 2930.4681 | 2653.0325 | 2368.7055 | 2203.2533 | 2133.4989 | 2063.5994 | 1993.5495 | 1923.3438 | 1852.9767 | 1782.4421 | 1711.7338 | 1640.8453 | 1569.7695 | 1521.9158 | 1473.9475 | 1425.8601 | 1377.6488 | 1329.3086 | 1280.834 | 1232.2194 | 1190.0196 | 1177.9992 | 1165.9788
[8 empty] | Residential DW - Class 7 | Moderate | 7993.8819 | 7774.9571 | 6930.528 | 6132.8629 | 5665.2229 | 5197.5829 | 4729.9429 | 4262.3029 | 3789.9288 | 3525.2053 | 3413.5983 | 3301.759 | 3189.6792 | 3077.3501 | 2964.7627 | 2851.9073 | 2738.7741 | 2625.3524 | 2511.6313 | 2435.0652 | 2358.3159 | 2281.3762 | 2204.2381 | 2126.8937 | 2049.3344 | 1971.551 | 1904.0314 | 1884.7987 | 1865.5661
[8 empty] | Residential DW - Class 7 | Conservative | 7993.8819 | 8022.6549 | 7303.0468 | 6617.2426 | 6279.2026 | 5941.1626 | 5603.1226 | 5265.0826 | 4926.9074 | 4582.7668 | 4437.6778 | 4292.2867 | 4146.5829 | 4000.5551 | 3854.1915 | 3707.4795 | 3560.4063 | 3412.9582 | 3265.1206 | 3165.5848 | 3065.8107 | 2965.789 | 2865.5096 | 2764.9618 | 2664.1347 | 2563.0163 | 2475.2408 | 2450.2383 | 2425.2359
[8 empty] | Commercial DW - Class 7 | Advanced | 6002.3175 | 4856.3351 | 4003.1124 | 3368.6324 | 2994.4335 | 2671.9609 | 2482.8189 | 2290.3968 | 2094.0641 | 1946.0295 | 1882.5918 | 1819.0203 | 1755.3103 | 1691.4566 | 1627.4542 | 1563.2975 | 1498.9808 | 1434.4979 | 1369.8424 | 1326.0964 | 1282.2431 | 1238.2781 | 1194.1969 | 1149.9948 | 1105.6668 | 1061.2074 | 1030.5497 | 1018.1334 | 1005.7171
[8 empty] | Commercial DW - Class 7 | Moderate | 6002.3175 | 5837.9347 | 5204.0241 | 4605.2134 | 4254.2134 | 3903.2134 | 3552.2134 | 3201.2134 | 2850.2134 | 2807.4066 | 2711.8529 | 2616.2992 | 2520.7455 | 2425.1918 | 2329.6381 | 2234.0844 | 2188.5119 | 2094.3669 | 1999.97 | 1962.17 | 1924.37 | 1886.57 | 1848.77 | 1810.97 | 1773.17 | 1735.37 | 1697.57 | 1659.77 | 1621.97
[8 empty] | Commercial DW - Class 7 | Conservative | 6002.3175 | 6296.4 | 5783.4 | 5238 | 4968 | 4698 | 4428 | 4158 | 3942 | 3856.68 | 3771.36 | 3686.04 | 3600.72 | 3515.4 | 3430.08 | 3344.76 | 3259.44 | 3174.12 | 3088.8 | 3003.48 | 2918.16 | 2832.84 | 2747.52 | 2662.2 | 2576.88 | 2491.56 | 2406.24 | 2320.92 | 2235.6
[8 empty] | Midsize DW - Class 7 | Advanced | 3897.1886 | 3267 | 2948.4 | 2583.36 | 2358.72 | 2134.08 | 1909.44 | 1684.8 | 1617.3085 | 1522.1332 | 1492.3515 | 1462.5255 | 1432.6536 | 1402.7342 | 1372.7656 | 1342.7459 | 1312.6731 | 1282.5454 | 1252.3605 | 1238.3184 | 1224.2752 | 1210.2309 | 1196.1854 | 1182.1388 | 1168.091 | 1154.0419 | 1131.165 | 1115.775 | 1100.385
[8 empty] | Midsize DW - Class 7 | Moderate | 3897.1886 | 3790.4581 | 3429.9206 | 3087.311 | 2908.031 | 2728.751 | 2549.471 | 2370.191 | 2286.468 | 2247.264 | 2208.06 | 2168.856 | 2129.652 | 2090.448 | 2051.244 | 2012.04 | 1972.836 | 1933.632 | 1894.428 | 1855.224 | 1816.02 | 1776.816 | 1737.612 | 1698.408 | 1659.204 | 1620 | 1620 | 1620 | 1620
[8 empty] | Midsize DW - Class 7 | Conservative | 3897.1886 | 3911.2161 | 3608.6935 | 3318.051 | 3199.251 | 3080.451 | 2961.651 | 2842.851 | 2743.7616 | 2696.7168 | 2649.672 | 2602.6272 | 2555.5824 | 2508.5376 | 2461.4928 | 2414.448 | 2367.4032 | 2320.3584 | 2273.3136 | 2226.2688 | 2179.224 | 2132.1792 | 2085.1344 | 2038.0896 | 1991.0448 | 1944 | 1944 | 1944 | 1944
[8 empty] | Large DW - Class 7 | Advanced | 3102.2792 | 2509.9818 | 2083.5271 | 1686.8215 | 1647.7579 | 1608.6943 | 1569.6307 | 1530.5671 | 1491.5035 | 1452.4399 | 1437.9155 | 1423.3911 | 1408.8667 | 1394.3423 | 1379.8179 | 1365.2935 | 1350.7691 | 1336.2447 | 1321.7203 | 1307.1959 | 1292.6715 | 1278.1471 | 1263.6227 | 1249.0983 | 1234.5739 | 1220.0495 | 1205.5251 | 1191.0007 | 1188
[8 empty] | Large DW - Class 7 | Moderate | 3102.2792 | 3017.3185 | 2609.0511 | 2226.6044 | 2175.0404 | 2123.4765 | 2071.9125 | 2020.3486 | 1968.7846 | 1917.2207 | 1898.0485 | 1878.8763 | 1859.7041 | 1840.5319 | 1821.3596 | 1802.1874 | 1783.0152 | 1763.843 | 1744.6708 | 1725.4986 | 1706.3264 | 1687.1542 | 1667.982 | 1648.8098 | 1629.6376 | 1610.4654 | 1591.2932 | 1572.121 | 1568.16
[8 empty] | Large DW - Class 7 | Conservative | 3102.2792 | 3113.4454 | 2898.2152 | 2690.005 | 2619.805 | 2549.605 | 2479.405 | 2409.205 | 2339.005 | 2300.6648 | 2277.6582 | 2254.6515 | 2231.6449 | 2208.6382 | 2185.6316 | 2162.6249 | 2139.6183 | 2116.6116 | 2093.605 | 2070.5983 | 2047.5917 | 2024.585 | 2001.5784 | 1978.5717 | 1955.5651 | 1932.5584 | 1909.5518 | 1886.5452 | 1881.792
[8 empty] | Residential DW - Class 8 | Advanced | 7993.8819 | 6467.6635 | 4819.5 | 4131.9374 | 3634.1698 | 3202.1518 | 2930.4681 | 2653.0325 | 2368.7055 | 2203.2533 | 2133.4989 | 2063.5994 | 1993.5495 | 1923.3438 | 1852.9767 | 1782.4421 | 1711.7338 | 1640.8453 | 1569.7695 | 1521.9158 | 1473.9475 | 1425.8601 | 1377.6488 | 1329.3086 | 1280.834 | 1232.2194 | 1190.0196 | 1177.9992 | 1165.9788
[8 empty] | Residential DW - Class 8 | Moderate | 7993.8819 | 7774.9571 | 6930.528 | 6132.8629 | 5665.2229 | 5197.5829 | 4729.9429 | 4262.3029 | 3789.9288 | 3525.2053 | 3413.5983 | 3301.759 | 3189.6792 | 3077.3501 | 2964.7627 | 2851.9073 | 2738.7741 | 2625.3524 | 2511.6313 | 2435.0652 | 2358.3159 | 2281.3762 | 2204.2381 | 2126.8937 | 2049.3344 | 1971.551 | 1904.0314 | 1884.7987 | 1865.5661
[8 empty] | Residential DW - Class 8 | Conservative | 7993.8819 | 8022.6549 | 7303.0468 | 6617.2426 | 6279.2026 | 5941.1626 | 5603.1226 | 5265.0826 | 4926.9074 | 4582.7668 | 4437.6778 | 4292.2867 | 4146.5829 | 4000.5551 | 3854.1915 | 3707.4795 | 3560.4063 | 3412.9582 | 3265.1206 | 3165.5848 | 3065.8107 | 2965.789 | 2865.5096 | 2764.9618 | 2664.1347 | 2563.0163 | 2475.2408 | 2450.2383 | 2425.2359
[8 empty] | Commercial DW - Class 8 | Advanced | 6002.3175 | 4856.3351 | 4003.1124 | 3368.6324 | 2994.4335 | 2671.9609 | 2482.8189 | 2290.3968 | 2094.0641 | 1946.0295 | 1882.5918 | 1819.0203 | 1755.3103 | 1691.4566 | 1627.4542 | 1563.2975 | 1498.9808 | 1434.4979 | 1369.8424 | 1326.0964 | 1282.2431 | 1238.2781 | 1194.1969 | 1149.9948 | 1105.6668 | 1061.2074 | 1030.5497 | 1018.1334 | 1005.7171
[8 empty] | Commercial DW - Class 8 | Moderate | 6002.3175 | 5837.9347 | 5204.0241 | 4605.2134 | 4254.2134 | 3903.2134 | 3552.2134 | 3201.2134 | 2850.2134 | 2807.4066 | 2711.8529 | 2616.2992 | 2520.7455 | 2425.1918 | 2329.6381 | 2234.0844 | 2188.5119 | 2094.3669 | 1999.97 | 1962.17 | 1924.37 | 1886.57 | 1848.77 | 1810.97 | 1773.17 | 1735.37 | 1697.57 | 1659.77 | 1621.97
[8 empty] | Commercial DW - Class 8 | Conservative | 6002.3175 | 6296.4 | 5783.4 | 5238 | 4968 | 4698 | 4428 | 4158 | 3942 | 3856.68 | 3771.36 | 3686.04 | 3600.72 | 3515.4 | 3430.08 | 3344.76 | 3259.44 | 3174.12 | 3088.8 | 3003.48 | 2918.16 | 2832.84 | 2747.52 | 2662.2 | 2576.88 | 2491.56 | 2406.24 | 2320.92 | 2235.6
[8 empty] | Midsize DW - Class 8 | Advanced | 3897.1886 | 3267 | 2948.4 | 2583.36 | 2358.72 | 2134.08 | 1909.44 | 1684.8 | 1617.3085 | 1522.1332 | 1492.3515 | 1462.5255 | 1432.6536 | 1402.7342 | 1372.7656 | 1342.7459 | 1312.6731 | 1282.5454 | 1252.3605 | 1238.3184 | 1224.2752 | 1210.2309 | 1196.1854 | 1182.1388 | 1168.091 | 1154.0419 | 1131.165 | 1115.775 | 1100.385
[8 empty] | Midsize DW - Class 8 | Moderate | 3897.1886 | 3790.4581 | 3429.9206 | 3087.311 | 2908.031 | 2728.751 | 2549.471 | 2370.191 | 2286.468 | 2247.264 | 2208.06 | 2168.856 | 2129.652 | 2090.448 | 2051.244 | 2012.04 | 1972.836 | 1933.632 | 1894.428 | 1855.224 | 1816.02 | 1776.816 | 1737.612 | 1698.408 | 1659.204 | 1620 | 1620 | 1620 | 1620
[8 empty] | Midsize DW - Class 8 | Conservative | 3897.1886 | 3911.2161 | 3608.6935 | 3318.051 | 3199.251 | 3080.451 | 2961.651 | 2842.851 | 2743.7616 | 2696.7168 | 2649.672 | 2602.6272 | 2555.5824 | 2508.5376 | 2461.4928 | 2414.448 | 2367.4032 | 2320.3584 | 2273.3136 | 2226.2688 | 2179.224 | 2132.1792 | 2085.1344 | 2038.0896 | 1991.0448 | 1944 | 1944 | 1944 | 1944
[8 empty] | Large DW - Class 8 | Advanced | 3102.2792 | 2509.9818 | 2083.5271 | 1686.8215 | 1647.7579 | 1608.6943 | 1569.6307 | 1530.5671 | 1491.5035 | 1452.4399 | 1437.9155 | 1423.3911 | 1408.8667 | 1394.3423 | 1379.8179 | 1365.2935 | 1350.7691 | 1336.2447 | 1321.7203 | 1307.1959 | 1292.6715 | 1278.1471 | 1263.6227 | 1249.0983 | 1234.5739 | 1220.0495 | 1205.5251 | 1191.0007 | 1188
[8 empty] | Large DW - Class 8 | Moderate | 3102.2792 | 3017.3185 | 2609.0511 | 2226.6044 | 2175.0404 | 2123.4765 | 2071.9125 | 2020.3486 | 1968.7846 | 1917.2207 | 1898.0485 | 1878.8763 | 1859.7041 | 1840.5319 | 1821.3596 | 1802.1874 | 1783.0152 | 1763.843 | 1744.6708 | 1725.4986 | 1706.3264 | 1687.1542 | 1667.982 | 1648.8098 | 1629.6376 | 1610.4654 | 1591.2932 | 1572.121 | 1568.16
[8 empty] | Large DW - Class 8 | Conservative | 3102.2792 | 3113.4454 | 2898.2152 | 2690.005 | 2619.805 | 2549.605 | 2479.405 | 2409.205 | 2339.005 | 2300.6648 | 2277.6582 | 2254.6515 | 2231.6449 | 2208.6382 | 2185.6316 | 2162.6249 | 2139.6183 | 2116.6116 | 2093.605 | 2070.5983 | 2047.5917 | 2024.585 | 2001.5784 | 1978.5717 | 1955.5651 | 1932.5584 | 1909.5518 | 1886.5452 | 1881.792
[8 empty] | Residential DW - Class 9 | Advanced | 7993.8819 | 6467.6635 | 4819.5 | 4131.9374 | 3634.1698 | 3202.1518 | 2930.4681 | 2653.0325 | 2368.7055 | 2203.2533 | 2133.4989 | 2063.5994 | 1993.5495 | 1923.3438 | 1852.9767 | 1782.4421 | 1711.7338 | 1640.8453 | 1569.7695 | 1521.9158 | 1473.9475 | 1425.8601 | 1377.6488 | 1329.3086 | 1280.834 | 1232.2194 | 1190.0196 | 1177.9992 | 1165.9788
[8 empty] | Residential DW - Class 9 | Moderate | 7993.8819 | 7774.9571 | 6930.528 | 6132.8629 | 5665.2229 | 5197.5829 | 4729.9429 | 4262.3029 | 3789.9288 | 3525.2053 | 3413.5983 | 3301.759 | 3189.6792 | 3077.3501 | 2964.7627 | 2851.9073 | 2738.7741 | 2625.3524 | 2511.6313 | 2435.0652 | 2358.3159 | 2281.3762 | 2204.2381 | 2126.8937 | 2049.3344 | 1971.551 | 1904.0314 | 1884.7987 | 1865.5661
[8 empty] | Residential DW - Class 9 | Conservative | 7993.8819 | 8022.6549 | 7303.0468 | 6617.2426 | 6279.2026 | 5941.1626 | 5603.1226 | 5265.0826 | 4926.9074 | 4582.7668 | 4437.6778 | 4292.2867 | 4146.5829 | 4000.5551 | 3854.1915 | 3707.4795 | 3560.4063 | 3412.9582 | 3265.1206 | 3165.5848 | 3065.8107 | 2965.789 | 2865.5096 | 2764.9618 | 2664.1347 | 2563.0163 | 2475.2408 | 2450.2383 | 2425.2359
[8 empty] | Commercial DW - Class 9 | Advanced | 6002.3175 | 4856.3351 | 4003.1124 | 3368.6324 | 2994.4335 | 2671.9609 | 2482.8189 | 2290.3968 | 2094.0641 | 1946.0295 | 1882.5918 | 1819.0203 | 1755.3103 | 1691.4566 | 1627.4542 | 1563.2975 | 1498.9808 | 1434.4979 | 1369.8424 | 1326.0964 | 1282.2431 | 1238.2781 | 1194.1969 | 1149.9948 | 1105.6668 | 1061.2074 | 1030.5497 | 1018.1334 | 1005.7171
[8 empty] | Commercial DW - Class 9 | Moderate | 6002.3175 | 5837.9347 | 5204.0241 | 4605.2134 | 4254.2134 | 3903.2134 | 3552.2134 | 3201.2134 | 2850.2134 | 2807.4066 | 2711.8529 | 2616.2992 | 2520.7455 | 2425.1918 | 2329.6381 | 2234.0844 | 2188.5119 | 2094.3669 | 1999.97 | 1962.17 | 1924.37 | 1886.57 | 1848.77 | 1810.97 | 1773.17 | 1735.37 | 1697.57 | 1659.77 | 1621.97
[8 empty] | Commercial DW - Class 9 | Conservative | 6002.3175 | 6296.4 | 5783.4 | 5238 | 4968 | 4698 | 4428 | 4158 | 3942 | 3856.68 | 3771.36 | 3686.04 | 3600.72 | 3515.4 | 3430.08 | 3344.76 | 3259.44 | 3174.12 | 3088.8 | 3003.48 | 2918.16 | 2832.84 | 2747.52 | 2662.2 | 2576.88 | 2491.56 | 2406.24 | 2320.92 | 2235.6
[8 empty] | Midsize DW - Class 9 | Advanced | 3897.1886 | 3267 | 2948.4 | 2583.36 | 2358.72 | 2134.08 | 1909.44 | 1684.8 | 1617.3085 | 1522.1332 | 1492.3515 | 1462.5255 | 1432.6536 | 1402.7342 | 1372.7656 | 1342.7459 | 1312.6731 | 1282.5454 | 1252.3605 | 1238.3184 | 1224.2752 | 1210.2309 | 1196.1854 | 1182.1388 | 1168.091 | 1154.0419 | 1131.165 | 1115.775 | 1100.385
[8 empty] | Midsize DW - Class 9 | Moderate | 3897.1886 | 3790.4581 | 3429.9206 | 3087.311 | 2908.031 | 2728.751 | 2549.471 | 2370.191 | 2286.468 | 2247.264 | 2208.06 | 2168.856 | 2129.652 | 2090.448 | 2051.244 | 2012.04 | 1972.836 | 1933.632 | 1894.428 | 1855.224 | 1816.02 | 1776.816 | 1737.612 | 1698.408 | 1659.204 | 1620 | 1620 | 1620 | 1620
[8 empty] | Midsize DW - Class 9 | Conservative | 3897.1886 | 3911.2161 | 3608.6935 | 3318.051 | 3199.251 | 3080.451 | 2961.651 | 2842.851 | 2743.7616 | 2696.7168 | 2649.672 | 2602.6272 | 2555.5824 | 2508.5376 | 2461.4928 | 2414.448 | 2367.4032 | 2320.3584 | 2273.3136 | 2226.2688 | 2179.224 | 2132.1792 | 2085.1344 | 2038.0896 | 1991.0448 | 1944 | 1944 | 1944 | 1944
[8 empty] | Large DW - Class 9 | Advanced | 3102.2792 | 2509.9818 | 2083.5271 | 1686.8215 | 1647.7579 | 1608.6943 | 1569.6307 | 1530.5671 | 1491.5035 | 1452.4399 | 1437.9155 | 1423.3911 | 1408.8667 | 1394.3423 | 1379.8179 | 1365.2935 | 1350.7691 | 1336.2447 | 1321.7203 | 1307.1959 | 1292.6715 | 1278.1471 | 1263.6227 | 1249.0983 | 1234.5739 | 1220.0495 | 1205.5251 | 1191.0007 | 1188
[8 empty] | Large DW - Class 9 | Moderate | 3102.2792 | 3017.3185 | 2609.0511 | 2226.6044 | 2175.0404 | 2123.4765 | 2071.9125 | 2020.3486 | 1968.7846 | 1917.2207 | 1898.0485 | 1878.8763 | 1859.7041 | 1840.5319 | 1821.3596 | 1802.1874 | 1783.0152 | 1763.843 | 1744.6708 | 1725.4986 | 1706.3264 | 1687.1542 | 1667.982 | 1648.8098 | 1629.6376 | 1610.4654 | 1591.2932 | 1572.121 | 1568.16
[8 empty] | Large DW - Class 9 | Conservative | 3102.2792 | 3113.4454 | 2898.2152 | 2690.005 | 2619.805 | 2549.605 | 2479.405 | 2409.205 | 2339.005 | 2300.6648 | 2277.6582 | 2254.6515 | 2231.6449 | 2208.6382 | 2185.6316 | 2162.6249 | 2139.6183 | 2116.6116 | 2093.605 | 2070.5983 | 2047.5917 | 2024.585 | 2001.5784 | 1978.5717 | 1955.5651 | 1932.5584 | 1909.5518 | 1886.5452 | 1881.792
[8 empty] | Residential DW - Class 10 | Advanced | 7993.8819 | 6467.6635 | 4819.5 | 4131.9374 | 3634.1698 | 3202.1518 | 2930.4681 | 2653.0325 | 2368.7055 | 2203.2533 | 2133.4989 | 2063.5994 | 1993.5495 | 1923.3438 | 1852.9767 | 1782.4421 | 1711.7338 | 1640.8453 | 1569.7695 | 1521.9158 | 1473.9475 | 1425.8601 | 1377.6488 | 1329.3086 | 1280.834 | 1232.2194 | 1190.0196 | 1177.9992 | 1165.9788
[8 empty] | Residential DW - Class 10 | Moderate | 7993.8819 | 7774.9571 | 6930.528 | 6132.8629 | 5665.2229 | 5197.5829 | 4729.9429 | 4262.3029 | 3789.9288 | 3525.2053 | 3413.5983 | 3301.759 | 3189.6792 | 3077.3501 | 2964.7627 | 2851.9073 | 2738.7741 | 2625.3524 | 2511.6313 | 2435.0652 | 2358.3159 | 2281.3762 | 2204.2381 | 2126.8937 | 2049.3344 | 1971.551 | 1904.0314 | 1884.7987 | 1865.5661
[8 empty] | Residential DW - Class 10 | Conservative | 7993.8819 | 8022.6549 | 7303.0468 | 6617.2426 | 6279.2026 | 5941.1626 | 5603.1226 | 5265.0826 | 4926.9074 | 4582.7668 | 4437.6778 | 4292.2867 | 4146.5829 | 4000.5551 | 3854.1915 | 3707.4795 | 3560.4063 | 3412.9582 | 3265.1206 | 3165.5848 | 3065.8107 | 2965.789 | 2865.5096 | 2764.9618 | 2664.1347 | 2563.0163 | 2475.2408 | 2450.2383 | 2425.2359
[8 empty] | Commercial DW - Class 10 | Advanced | 6002.3175 | 4856.3351 | 4003.1124 | 3368.6324 | 2994.4335 | 2671.9609 | 2482.8189 | 2290.3968 | 2094.0641 | 1946.0295 | 1882.5918 | 1819.0203 | 1755.3103 | 1691.4566 | 1627.4542 | 1563.2975 | 1498.9808 | 1434.4979 | 1369.8424 | 1326.0964 | 1282.2431 | 1238.2781 | 1194.1969 | 1149.9948 | 1105.6668 | 1061.2074 | 1030.5497 | 1018.1334 | 1005.7171
[8 empty] | Commercial DW - Class 10 | Moderate | 6002.3175 | 5837.9347 | 5204.0241 | 4605.2134 | 4254.2134 | 3903.2134 | 3552.2134 | 3201.2134 | 2850.2134 | 2807.4066 | 2711.8529 | 2616.2992 | 2520.7455 | 2425.1918 | 2329.6381 | 2234.0844 | 2188.5119 | 2094.3669 | 1999.97 | 1962.17 | 1924.37 | 1886.57 | 1848.77 | 1810.97 | 1773.17 | 1735.37 | 1697.57 | 1659.77 | 1621.97
[8 empty] | Commercial DW - Class 10 | Conservative | 6002.3175 | 6296.4 | 5783.4 | 5238 | 4968 | 4698 | 4428 | 4158 | 3942 | 3856.68 | 3771.36 | 3686.04 | 3600.72 | 3515.4 | 3430.08 | 3344.76 | 3259.44 | 3174.12 | 3088.8 | 3003.48 | 2918.16 | 2832.84 | 2747.52 | 2662.2 | 2576.88 | 2491.56 | 2406.24 | 2320.92 | 2235.6
[8 empty] | Midsize DW - Class 10 | Advanced | 3897.1886 | 3267 | 2948.4 | 2583.36 | 2358.72 | 2134.08 | 1909.44 | 1684.8 | 1617.3085 | 1522.1332 | 1492.3515 | 1462.5255 | 1432.6536 | 1402.7342 | 1372.7656 | 1342.7459 | 1312.6731 | 1282.5454 | 1252.3605 | 1238.3184 | 1224.2752 | 1210.2309 | 1196.1854 | 1182.1388 | 1168.091 | 1154.0419 | 1131.165 | 1115.775 | 1100.385
[8 empty] | Midsize DW - Class 10 | Moderate | 3897.1886 | 3790.4581 | 3429.9206 | 3087.311 | 2908.031 | 2728.751 | 2549.471 | 2370.191 | 2286.468 | 2247.264 | 2208.06 | 2168.856 | 2129.652 | 2090.448 | 2051.244 | 2012.04 | 1972.836 | 1933.632 | 1894.428 | 1855.224 | 1816.02 | 1776.816 | 1737.612 | 1698.408 | 1659.204 | 1620 | 1620 | 1620 | 1620
[8 empty] | Midsize DW - Class 10 | Conservative | 3897.1886 | 3911.2161 | 3608.6935 | 3318.051 | 3199.251 | 3080.451 | 2961.651 | 2842.851 | 2743.7616 | 2696.7168 | 2649.672 | 2602.6272 | 2555.5824 | 2508.5376 | 2461.4928 | 2414.448 | 2367.4032 | 2320.3584 | 2273.3136 | 2226.2688 | 2179.224 | 2132.1792 | 2085.1344 | 2038.0896 | 1991.0448 | 1944 | 1944 | 1944 | 1944
[8 empty] | Large DW - Class 10 | Advanced | 3102.2792 | 2509.9818 | 2083.5271 | 1686.8215 | 1647.7579 | 1608.6943 | 1569.6307 | 1530.5671 | 1491.5035 | 1452.4399 | 1437.9155 | 1423.3911 | 1408.8667 | 1394.3423 | 1379.8179 | 1365.2935 | 1350.7691 | 1336.2447 | 1321.7203 | 1307.1959 | 1292.6715 | 1278.1471 | 1263.6227 | 1249.0983 | 1234.5739 | 1220.0495 | 1205.5251 | 1191.0007 | 1188
[8 empty] | Large DW - Class 10 | Moderate | 3102.2792 | 3017.3185 | 2609.0511 | 2226.6044 | 2175.0404 | 2123.4765 | 2071.9125 | 2020.3486 | 1968.7846 | 1917.2207 | 1898.0485 | 1878.8763 | 1859.7041 | 1840.5319 | 1821.3596 | 1802.1874 | 1783.0152 | 1763.843 | 1744.6708 | 1725.4986 | 1706.3264 | 1687.1542 | 1667.982 | 1648.8098 | 1629.6376 | 1610.4654 | 1591.2932 | 1572.121 | 1568.16
[8 empty] | Large DW - Class 10 | Conservative | 3102.2792 | 3113.4454 | 2898.2152 | 2690.005 | 2619.805 | 2549.605 | 2479.405 | 2409.205 | 2339.005 | 2300.6648 | 2277.6582 | 2254.6515 | 2231.6449 | 2208.6382 | 2185.6316 | 2162.6249 | 2139.6183 | 2116.6116 | 2093.605 | 2070.5983 | 2047.5917 | 2024.585 | 2001.5784 | 1978.5717 | 1955.5651 | 1932.5584 | 1909.5518 | 1886.5452 | 1881.792
[10 empty] | 2022 | 2023 | 2024 | 2025 | 2026 | 2027 | 2028 | 2029 | 2030 | 2031 | 2032 | 2033 | 2034 | 2035 | 2036 | 2037 | 2038 | 2039 | 2040 | 2041 | 2042 | 2043 | 2044 | 2045 | 2046 | 2047 | 2048 | 2049 | 2050
[7 empty] | Fixed Operation and Maintenance Expenses ($/kW-yr) | Residential DW - Class 1 | Advanced | 39.26 | 39.1017 | 38.9434 | 38.7851 | 38.6268 | 38.4685 | 38.3101 | 38.1518 | 37.9935 | 37.8748 | 37.7561 | 37.6373 | 37.5186 | 37.3999 | 37.2812 | 37.1624 | 37.0437 | 36.925 | 36.8062 | 36.6875 | 36.5688 | 36.45 | 36.3313 | 36.2126 | 36.0939 | 35.9751 | 35.8564 | 35.7377 | 35.6189
[8 empty] | Residential DW - Class 1 | Moderate | 39.26 | 39.1017 | 38.9434 | 38.7851 | 38.6268 | 38.4685 | 38.3101 | 38.1518 | 37.9935 | 37.8748 | 37.7561 | 37.6373 | 37.5186 | 37.3999 | 37.2812 | 37.1624 | 37.0437 | 36.925 | 36.8062 | 36.6875 | 36.5688 | 36.45 | 36.3313 | 36.2126 | 36.0939 | 35.9751 | 35.8564 | 35.7377 | 35.6189
[8 empty] | Residential DW - Class 1 | Conservative | 39.26 | 39.1017 | 38.9434 | 38.7851 | 38.6268 | 38.4685 | 38.3101 | 38.1518 | 37.9935 | 37.8748 | 37.7561 | 37.6373 | 37.5186 | 37.3999 | 37.2812 | 37.1624 | 37.0437 | 36.925 | 36.8062 | 36.6875 | 36.5688 | 36.45 | 36.3313 | 36.2126 | 36.0939 | 35.9751 | 35.8564 | 35.7377 | 35.6189
[8 empty] | Commercial DW - Class 1 | Advanced | 39.26 | 39.1017 | 38.9434 | 38.7851 | 38.6268 | 38.4685 | 38.3101 | 38.1518 | 37.9935 | 37.8748 | 37.7561 | 37.6373 | 37.5186 | 37.3999 | 37.2812 | 37.1624 | 37.0437 | 36.925 | 36.8062 | 36.6875 | 36.5688 | 36.45 | 36.3313 | 36.2126 | 36.0939 | 35.9751 | 35.8564 | 35.7377 | 35.6189
[8 empty] | Commercial DW - Class 1 | Moderate | 39.26 | 39.1017 | 38.9434 | 38.7851 | 38.6268 | 38.4685 | 38.3101 | 38.1518 | 37.9935 | 37.8748 | 37.7561 | 37.6373 | 37.5186 | 37.3999 | 37.2812 | 37.1624 | 37.0437 | 36.925 | 36.8062 | 36.6875 | 36.5688 | 36.45 | 36.3313 | 36.2126 | 36.0939 | 35.9751 | 35.8564 | 35.7377 | 35.6189
[8 empty] | Commercial DW - Class 1 | Conservative | 39.26 | 39.1017 | 38.9434 | 38.7851 | 38.6268 | 38.4685 | 38.3101 | 38.1518 | 37.9935 | 37.8748 | 37.7561 | 37.6373 | 37.5186 | 37.3999 | 37.2812 | 37.1624 | 37.0437 | 36.925 | 36.8062 | 36.6875 | 36.5688 | 36.45 | 36.3313 | 36.2126 | 36.0939 | 35.9751 | 35.8564 | 35.7377 | 35.6189
[8 empty] | Midsize DW - Class 1 | Advanced | 39.26 | 39.1017 | 38.9434 | 38.7851 | 38.6268 | 38.4685 | 38.3101 | 38.1518 | 37.9935 | 37.8748 | 37.7561 | 37.6373 | 37.5186 | 37.3999 | 37.2812 | 37.1624 | 37.0437 | 36.925 | 36.8062 | 36.6875 | 36.5688 | 36.45 | 36.3313 | 36.2126 | 36.0939 | 35.9751 | 35.8564 | 35.7377 | 35.6189
[8 empty] | Midsize DW - Class 1 | Moderate | 39.26 | 39.1017 | 38.9434 | 38.7851 | 38.6268 | 38.4685 | 38.3101 | 38.1518 | 37.9935 | 37.8748 | 37.7561 | 37.6373 | 37.5186 | 37.3999 | 37.2812 | 37.1624 | 37.0437 | 36.925 | 36.8062 | 36.6875 | 36.5688 | 36.45 | 36.3313 | 36.2126 | 36.0939 | 35.9751 | 35.8564 | 35.7377 | 35.6189
[8 empty] | Midsize DW - Class 1 | Conservative | 39.26 | 39.1017 | 38.9434 | 38.7851 | 38.6268 | 38.4685 | 38.3101 | 38.1518 | 37.9935 | 37.8748 | 37.7561 | 37.6373 | 37.5186 | 37.3999 | 37.2812 | 37.1624 | 37.0437 | 36.925 | 36.8062 | 36.6875 | 36.5688 | 36.45 | 36.3313 | 36.2126 | 36.0939 | 35.9751 | 35.8564 | 35.7377 | 35.6189
[8 empty] | Large DW - Class 1 | Advanced | 39.26 | 39.1017 | 38.9434 | 38.7851 | 38.6268 | 38.4685 | 38.3101 | 38.1518 | 37.9935 | 37.8748 | 37.7561 | 37.6373 | 37.5186 | 37.3999 | 37.2812 | 37.1624 | 37.0437 | 36.925 | 36.8062 | 36.6875 | 36.5688 | 36.45 | 36.3313 | 36.2126 | 36.0939 | 35.9751 | 35.8564 | 35.7377 | 35.6189
[8 empty] | Large DW - Class 1 | Moderate | 39.26 | 39.1017 | 38.9434 | 38.7851 | 38.6268 | 38.4685 | 38.3101 | 38.1518 | 37.9935 | 37.8748 | 37.7561 | 37.6373 | 37.5186 | 37.3999 | 37.2812 | 37.1624 | 37.0437 | 36.925 | 36.8062 | 36.6875 | 36.5688 | 36.45 | 36.3313 | 36.2126 | 36.0939 | 35.9751 | 35.8564 | 35.7377 | 35.6189
[8 empty] | Large DW - Class 1 | Conservative | 39.26 | 39.1017 | 38.9434 | 38.7851 | 38.6268 | 38.4685 | 38.3101 | 38.1518 | 37.9935 | 37.8748 | 37.7561 | 37.6373 | 37.5186 | 37.3999 | 37.2812 | 37.1624 | 37.0437 | 36.925 | 36.8062 | 36.6875 | 36.5688 | 36.45 | 36.3313 | 36.2126 | 36.0939 | 35.9751 | 35.8564 | 35.7377 | 35.6189
[8 empty] | Residential DW - Class 2 | Advanced | 39.26 | 39.1017 | 38.9434 | 38.7851 | 38.6268 | 38.4685 | 38.3101 | 38.1518 | 37.9935 | 37.8748 | 37.7561 | 37.6373 | 37.5186 | 37.3999 | 37.2812 | 37.1624 | 37.0437 | 36.925 | 36.8062 | 36.6875 | 36.5688 | 36.45 | 36.3313 | 36.2126 | 36.0939 | 35.9751 | 35.8564 | 35.7377 | 35.6189
[8 empty] | Residential DW - Class 2 | Moderate | 39.26 | 39.1017 | 38.9434 | 38.7851 | 38.6268 | 38.4685 | 38.3101 | 38.1518 | 37.9935 | 37.8748 | 37.7561 | 37.6373 | 37.5186 | 37.3999 | 37.2812 | 37.1624 | 37.0437 | 36.925 | 36.8062 | 36.6875 | 36.5688 | 36.45 | 36.3313 | 36.2126 | 36.0939 | 35.9751 | 35.8564 | 35.7377 | 35.6189
[8 empty] | Residential DW - Class 2 | Conservative | 39.26 | 39.1017 | 38.9434 | 38.7851 | 38.6268 | 38.4685 | 38.3101 | 38.1518 | 37.9935 | 37.8748 | 37.7561 | 37.6373 | 37.5186 | 37.3999 | 37.2812 | 37.1624 | 37.0437 | 36.925 | 36.8062 | 36.6875 | 36.5688 | 36.45 | 36.3313 | 36.2126 | 36.0939 | 35.9751 | 35.8564 | 35.7377 | 35.6189
[8 empty] | Commercial DW - Class 2 | Advanced | 39.26 | 39.1017 | 38.9434 | 38.7851 | 38.6268 | 38.4685 | 38.3101 | 38.1518 | 37.9935 | 37.8748 | 37.7561 | 37.6373 | 37.5186 | 37.3999 | 37.2812 | 37.1624 | 37.0437 | 36.925 | 36.8062 | 36.6875 | 36.5688 | 36.45 | 36.3313 | 36.2126 | 36.0939 | 35.9751 | 35.8564 | 35.7377 | 35.6189
[8 empty] | Commercial DW - Class 2 | Moderate | 39.26 | 39.1017 | 38.9434 | 38.7851 | 38.6268 | 38.4685 | 38.3101 | 38.1518 | 37.9935 | 37.8748 | 37.7561 | 37.6373 | 37.5186 | 37.3999 | 37.2812 | 37.1624 | 37.0437 | 36.925 | 36.8062 | 36.6875 | 36.5688 | 36.45 | 36.3313 | 36.2126 | 36.0939 | 35.9751 | 35.8564 | 35.7377 | 35.6189
[8 empty] | Commercial DW - Class 2 | Conservative | 39.26 | 39.1017 | 38.9434 | 38.7851 | 38.6268 | 38.4685 | 38.3101 | 38.1518 | 37.9935 | 37.8748 | 37.7561 | 37.6373 | 37.5186 | 37.3999 | 37.2812 | 37.1624 | 37.0437 | 36.925 | 36.8062 | 36.6875 | 36.5688 | 36.45 | 36.3313 | 36.2126 | 36.0939 | 35.9751 | 35.8564 | 35.7377 | 35.6189
[8 empty] | Midsize DW - Class 2 | Advanced | 39.26 | 39.1017 | 38.9434 | 38.7851 | 38.6268 | 38.4685 | 38.3101 | 38.1518 | 37.9935 | 37.8748 | 37.7561 | 37.6373 | 37.5186 | 37.3999 | 37.2812 | 37.1624 | 37.0437 | 36.925 | 36.8062 | 36.6875 | 36.5688 | 36.45 | 36.3313 | 36.2126 | 36.0939 | 35.9751 | 35.8564 | 35.7377 | 35.6189
[8 empty] | Midsize DW - Class 2 | Moderate | 39.26 | 39.1017 | 38.9434 | 38.7851 | 38.6268 | 38.4685 | 38.3101 | 38.1518 | 37.9935 | 37.8748 | 37.7561 | 37.6373 | 37.5186 | 37.3999 | 37.2812 | 37.1624 | 37.0437 | 36.925 | 36.8062 | 36.6875 | 36.5688 | 36.45 | 36.3313 | 36.2126 | 36.0939 | 35.9751 | 35.8564 | 35.7377 | 35.6189
[8 empty] | Midsize DW - Class 2 | Conservative | 39.26 | 39.1017 | 38.9434 | 38.7851 | 38.6268 | 38.4685 | 38.3101 | 38.1518 | 37.9935 | 37.8748 | 37.7561 | 37.6373 | 37.5186 | 37.3999 | 37.2812 | 37.1624 | 37.0437 | 36.925 | 36.8062 | 36.6875 | 36.5688 | 36.45 | 36.3313 | 36.2126 | 36.0939 | 35.9751 | 35.8564 | 35.7377 | 35.6189
[8 empty] | Large DW - Class 2 | Advanced | 39.26 | 39.1017 | 38.9434 | 38.7851 | 38.6268 | 38.4685 | 38.3101 | 38.1518 | 37.9935 | 37.8748 | 37.7561 | 37.6373 | 37.5186 | 37.3999 | 37.2812 | 37.1624 | 37.0437 | 36.925 | 36.8062 | 36.6875 | 36.5688 | 36.45 | 36.3313 | 36.2126 | 36.0939 | 35.9751 | 35.8564 | 35.7377 | 35.6189
[8 empty] | Large DW - Class 2 | Moderate | 39.26 | 39.1017 | 38.9434 | 38.7851 | 38.6268 | 38.4685 | 38.3101 | 38.1518 | 37.9935 | 37.8748 | 37.7561 | 37.6373 | 37.5186 | 37.3999 | 37.2812 | 37.1624 | 37.0437 | 36.925 | 36.8062 | 36.6875 | 36.5688 | 36.45 | 36.3313 | 36.2126 | 36.0939 | 35.9751 | 35.8564 | 35.7377 | 35.6189
[8 empty] | Large DW - Class 2 | Conservative | 39.26 | 39.1017 | 38.9434 | 38.7851 | 38.6268 | 38.4685 | 38.3101 | 38.1518 | 37.9935 | 37.8748 | 37.7561 | 37.6373 | 37.5186 | 37.3999 | 37.2812 | 37.1624 | 37.0437 | 36.925 | 36.8062 | 36.6875 | 36.5688 | 36.45 | 36.3313 | 36.2126 | 36.0939 | 35.9751 | 35.8564 | 35.7377 | 35.6189
[8 empty] | Residential DW - Class 3 | Advanced | 39.26 | 39.1017 | 38.9434 | 38.7851 | 38.6268 | 38.4685 | 38.3101 | 38.1518 | 37.9935 | 37.8748 | 37.7561 | 37.6373 | 37.5186 | 37.3999 | 37.2812 | 37.1624 | 37.0437 | 36.925 | 36.8062 | 36.6875 | 36.5688 | 36.45 | 36.3313 | 36.2126 | 36.0939 | 35.9751 | 35.8564 | 35.7377 | 35.6189
[8 empty] | Residential DW - Class 3 | Moderate | 39.26 | 39.1017 | 38.9434 | 38.7851 | 38.6268 | 38.4685 | 38.3101 | 38.1518 | 37.9935 | 37.8748 | 37.7561 | 37.6373 | 37.5186 | 37.3999 | 37.2812 | 37.1624 | 37.0437 | 36.925 | 36.8062 | 36.6875 | 36.5688 | 36.45 | 36.3313 | 36.2126 | 36.0939 | 35.9751 | 35.8564 | 35.7377 | 35.6189
[8 empty] | Residential DW - Class 3 | Conservative | 39.26 | 39.1017 | 38.9434 | 38.7851 | 38.6268 | 38.4685 | 38.3101 | 38.1518 | 37.9935 | 37.8748 | 37.7561 | 37.6373 | 37.5186 | 37.3999 | 37.2812 | 37.1624 | 37.0437 | 36.925 | 36.8062 | 36.6875 | 36.5688 | 36.45 | 36.3313 | 36.2126 | 36.0939 | 35.9751 | 35.8564 | 35.7377 | 35.6189
[8 empty] | Commercial DW - Class 3 | Advanced | 39.26 | 39.1017 | 38.9434 | 38.7851 | 38.6268 | 38.4685 | 38.3101 | 38.1518 | 37.9935 | 37.8748 | 37.7561 | 37.6373 | 37.5186 | 37.3999 | 37.2812 | 37.1624 | 37.0437 | 36.925 | 36.8062 | 36.6875 | 36.5688 | 36.45 | 36.3313 | 36.2126 | 36.0939 | 35.9751 | 35.8564 | 35.7377 | 35.6189
[8 empty] | Commercial DW - Class 3 | Moderate | 39.26 | 39.1017 | 38.9434 | 38.7851 | 38.6268 | 38.4685 | 38.3101 | 38.1518 | 37.9935 | 37.8748 | 37.7561 | 37.6373 | 37.5186 | 37.3999 | 37.2812 | 37.1624 | 37.0437 | 36.925 | 36.8062 | 36.6875 | 36.5688 | 36.45 | 36.3313 | 36.2126 | 36.0939 | 35.9751 | 35.8564 | 35.7377 | 35.6189
[8 empty] | Commercial DW - Class 3 | Conservative | 39.26 | 39.1017 | 38.9434 | 38.7851 | 38.6268 | 38.4685 | 38.3101 | 38.1518 | 37.9935 | 37.8748 | 37.7561 | 37.6373 | 37.5186 | 37.3999 | 37.2812 | 37.1624 | 37.0437 | 36.925 | 36.8062 | 36.6875 | 36.5688 | 36.45 | 36.3313 | 36.2126 | 36.0939 | 35.9751 | 35.8564 | 35.7377 | 35.6189
[8 empty] | Midsize DW - Class 3 | Advanced | 39.26 | 39.1017 | 38.9434 | 38.7851 | 38.6268 | 38.4685 | 38.3101 | 38.1518 | 37.9935 | 37.8748 | 37.7561 | 37.6373 | 37.5186 | 37.3999 | 37.2812 | 37.1624 | 37.0437 | 36.925 | 36.8062 | 36.6875 | 36.5688 | 36.45 | 36.3313 | 36.2126 | 36.0939 | 35.9751 | 35.8564 | 35.7377 | 35.6189
[8 empty] | Midsize DW - Class 3 | Moderate | 39.26 | 39.1017 | 38.9434 | 38.7851 | 38.6268 | 38.4685 | 38.3101 | 38.1518 | 37.9935 | 37.8748 | 37.7561 | 37.6373 | 37.5186 | 37.3999 | 37.2812 | 37.1624 | 37.0437 | 36.925 | 36.8062 | 36.6875 | 36.5688 | 36.45 | 36.3313 | 36.2126 | 36.0939 | 35.9751 | 35.8564 | 35.7377 | 35.6189
[8 empty] | Midsize DW - Class 3 | Conservative | 39.26 | 39.1017 | 38.9434 | 38.7851 | 38.6268 | 38.4685 | 38.3101 | 38.1518 | 37.9935 | 37.8748 | 37.7561 | 37.6373 | 37.5186 | 37.3999 | 37.2812 | 37.1624 | 37.0437 | 36.925 | 36.8062 | 36.6875 | 36.5688 | 36.45 | 36.3313 | 36.2126 | 36.0939 | 35.9751 | 35.8564 | 35.7377 | 35.6189
[8 empty] | Large DW - Class 3 | Advanced | 39.26 | 39.1017 | 38.9434 | 38.7851 | 38.6268 | 38.4685 | 38.3101 | 38.1518 | 37.9935 | 37.8748 | 37.7561 | 37.6373 | 37.5186 | 37.3999 | 37.2812 | 37.1624 | 37.0437 | 36.925 | 36.8062 | 36.6875 | 36.5688 | 36.45 | 36.3313 | 36.2126 | 36.0939 | 35.9751 | 35.8564 | 35.7377 | 35.6189
[8 empty] | Large DW - Class 3 | Moderate | 39.26 | 39.1017 | 38.9434 | 38.7851 | 38.6268 | 38.4685 | 38.3101 | 38.1518 | 37.9935 | 37.8748 | 37.7561 | 37.6373 | 37.5186 | 37.3999 | 37.2812 | 37.1624 | 37.0437 | 36.925 | 36.8062 | 36.6875 | 36.5688 | 36.45 | 36.3313 | 36.2126 | 36.0939 | 35.9751 | 35.8564 | 35.7377 | 35.6189
[8 empty] | Large DW - Class 3 | Conservative | 39.26 | 39.1017 | 38.9434 | 38.7851 | 38.6268 | 38.4685 | 38.3101 | 38.1518 | 37.9935 | 37.8748 | 37.7561 | 37.6373 | 37.5186 | 37.3999 | 37.2812 | 37.1624 | 37.0437 | 36.925 | 36.8062 | 36.6875 | 36.5688 | 36.45 | 36.3313 | 36.2126 | 36.0939 | 35.9751 | 35.8564 | 35.7377 | 35.6189
[8 empty] | Residential DW - Class 4 | Advanced | 39.26 | 39.1017 | 38.9434 | 38.7851 | 38.6268 | 38.4685 | 38.3101 | 38.1518 | 37.9935 | 37.8748 | 37.7561 | 37.6373 | 37.5186 | 37.3999 | 37.2812 | 37.1624 | 37.0437 | 36.925 | 36.8062 | 36.6875 | 36.5688 | 36.45 | 36.3313 | 36.2126 | 36.0939 | 35.9751 | 35.8564 | 35.7377 | 35.6189
[8 empty] | Residential DW - Class 4 | Moderate | 39.26 | 39.1017 | 38.9434 | 38.7851 | 38.6268 | 38.4685 | 38.3101 | 38.1518 | 37.9935 | 37.8748 | 37.7561 | 37.6373 | 37.5186 | 37.3999 | 37.2812 | 37.1624 | 37.0437 | 36.925 | 36.8062 | 36.6875 | 36.5688 | 36.45 | 36.3313 | 36.2126 | 36.0939 | 35.9751 | 35.8564 | 35.7377 | 35.6189
[8 empty] | Residential DW - Class 4 | Conservative | 39.26 | 39.1017 | 38.9434 | 38.7851 | 38.6268 | 38.4685 | 38.3101 | 38.1518 | 37.9935 | 37.8748 | 37.7561 | 37.6373 | 37.5186 | 37.3999 | 37.2812 | 37.1624 | 37.0437 | 36.925 | 36.8062 | 36.6875 | 36.5688 | 36.45 | 36.3313 | 36.2126 | 36.0939 | 35.9751 | 35.8564 | 35.7377 | 35.6189
[8 empty] | Commercial DW - Class 4 | Advanced | 39.26 | 39.1017 | 38.9434 | 38.7851 | 38.6268 | 38.4685 | 38.3101 | 38.1518 | 37.9935 | 37.8748 | 37.7561 | 37.6373 | 37.5186 | 37.3999 | 37.2812 | 37.1624 | 37.0437 | 36.925 | 36.8062 | 36.6875 | 36.5688 | 36.45 | 36.3313 | 36.2126 | 36.0939 | 35.9751 | 35.8564 | 35.7377 | 35.6189
[8 empty] | Commercial DW - Class 4 | Moderate | 39.26 | 39.1017 | 38.9434 | 38.7851 | 38.6268 | 38.4685 | 38.3101 | 38.1518 | 37.9935 | 37.8748 | 37.7561 | 37.6373 | 37.5186 | 37.3999 | 37.2812 | 37.1624 | 37.0437 | 36.925 | 36.8062 | 36.6875 | 36.5688 | 36.45 | 36.3313 | 36.2126 | 36.0939 | 35.9751 | 35.8564 | 35.7377 | 35.6189
[8 empty] | Commercial DW - Class 4 | Conservative | 39.26 | 39.1017 | 38.9434 | 38.7851 | 38.6268 | 38.4685 | 38.3101 | 38.1518 | 37.9935 | 37.8748 | 37.7561 | 37.6373 | 37.5186 | 37.3999 | 37.2812 | 37.1624 | 37.0437 | 36.925 | 36.8062 | 36.6875 | 36.5688 | 36.45 | 36.3313 | 36.2126 | 36.0939 | 35.9751 | 35.8564 | 35.7377 | 35.6189
[8 empty] | Midsize DW - Class 4 | Advanced | 39.26 | 39.1017 | 38.9434 | 38.7851 | 38.6268 | 38.4685 | 38.3101 | 38.1518 | 37.9935 | 37.8748 | 37.7561 | 37.6373 | 37.5186 | 37.3999 | 37.2812 | 37.1624 | 37.0437 | 36.925 | 36.8062 | 36.6875 | 36.5688 | 36.45 | 36.3313 | 36.2126 | 36.0939 | 35.9751 | 35.8564 | 35.7377 | 35.6189
[8 empty] | Midsize DW - Class 4 | Moderate | 39.26 | 39.1017 | 38.9434 | 38.7851 | 38.6268 | 38.4685 | 38.3101 | 38.1518 | 37.9935 | 37.8748 | 37.7561 | 37.6373 | 37.5186 | 37.3999 | 37.2812 | 37.1624 | 37.0437 | 36.925 | 36.8062 | 36.6875 | 36.5688 | 36.45 | 36.3313 | 36.2126 | 36.0939 | 35.9751 | 35.8564 | 35.7377 | 35.6189
[8 empty] | Midsize DW - Class 4 | Conservative | 39.26 | 39.1017 | 38.9434 | 38.7851 | 38.6268 | 38.4685 | 38.3101 | 38.1518 | 37.9935 | 37.8748 | 37.7561 | 37.6373 | 37.5186 | 37.3999 | 37.2812 | 37.1624 | 37.0437 | 36.925 | 36.8062 | 36.6875 | 36.5688 | 36.45 | 36.3313 | 36.2126 | 36.0939 | 35.9751 | 35.8564 | 35.7377 | 35.6189
[8 empty] | Large DW - Class 4 | Advanced | 39.26 | 39.1017 | 38.9434 | 38.7851 | 38.6268 | 38.4685 | 38.3101 | 38.1518 | 37.9935 | 37.8748 | 37.7561 | 37.6373 | 37.5186 | 37.3999 | 37.2812 | 37.1624 | 37.0437 | 36.925 | 36.8062 | 36.6875 | 36.5688 | 36.45 | 36.3313 | 36.2126 | 36.0939 | 35.9751 | 35.8564 | 35.7377 | 35.6189
[8 empty] | Large DW - Class 4 | Moderate | 39.26 | 39.1017 | 38.9434 | 38.7851 | 38.6268 | 38.4685 | 38.3101 | 38.1518 | 37.9935 | 37.8748 | 37.7561 | 37.6373 | 37.5186 | 37.3999 | 37.2812 | 37.1624 | 37.0437 | 36.925 | 36.8062 | 36.6875 | 36.5688 | 36.45 | 36.3313 | 36.2126 | 36.0939 | 35.9751 | 35.8564 | 35.7377 | 35.6189
[8 empty] | Large DW - Class 4 | Conservative | 39.26 | 39.1017 | 38.9434 | 38.7851 | 38.6268 | 38.4685 | 38.3101 | 38.1518 | 37.9935 | 37.8748 | 37.7561 | 37.6373 | 37.5186 | 37.3999 | 37.2812 | 37.1624 | 37.0437 | 36.925 | 36.8062 | 36.6875 | 36.5688 | 36.45 | 36.3313 | 36.2126 | 36.0939 | 35.9751 | 35.8564 | 35.7377 | 35.6189
[8 empty] | Residential DW - Class 5 | Advanced | 39.26 | 39.1017 | 38.9434 | 38.7851 | 38.6268 | 38.4685 | 38.3101 | 38.1518 | 37.9935 | 37.8748 | 37.7561 | 37.6373 | 37.5186 | 37.3999 | 37.2812 | 37.1624 | 37.0437 | 36.925 | 36.8062 | 36.6875 | 36.5688 | 36.45 | 36.3313 | 36.2126 | 36.0939 | 35.9751 | 35.8564 | 35.7377 | 35.6189
[8 empty] | Residential DW - Class 5 | Moderate | 39.26 | 39.1017 | 38.9434 | 38.7851 | 38.6268 | 38.4685 | 38.3101 | 38.1518 | 37.9935 | 37.8748 | 37.7561 | 37.6373 | 37.5186 | 37.3999 | 37.2812 | 37.1624 | 37.0437 | 36.925 | 36.8062 | 36.6875 | 36.5688 | 36.45 | 36.3313 | 36.2126 | 36.0939 | 35.9751 | 35.8564 | 35.7377 | 35.6189
[8 empty] | Residential DW - Class 5 | Conservative | 39.26 | 39.1017 | 38.9434 | 38.7851 | 38.6268 | 38.4685 | 38.3101 | 38.1518 | 37.9935 | 37.8748 | 37.7561 | 37.6373 | 37.5186 | 37.3999 | 37.2812 | 37.1624 | 37.0437 | 36.925 | 36.8062 | 36.6875 | 36.5688 | 36.45 | 36.3313 | 36.2126 | 36.0939 | 35.9751 | 35.8564 | 35.7377 | 35.6189
[8 empty] | Commercial DW - Class 5 | Advanced | 39.26 | 39.1017 | 38.9434 | 38.7851 | 38.6268 | 38.4685 | 38.3101 | 38.1518 | 37.9935 | 37.8748 | 37.7561 | 37.6373 | 37.5186 | 37.3999 | 37.2812 | 37.1624 | 37.0437 | 36.925 | 36.8062 | 36.6875 | 36.5688 | 36.45 | 36.3313 | 36.2126 | 36.0939 | 35.9751 | 35.8564 | 35.7377 | 35.6189
[8 empty] | Commercial DW - Class 5 | Moderate | 39.26 | 39.1017 | 38.9434 | 38.7851 | 38.6268 | 38.4685 | 38.3101 | 38.1518 | 37.9935 | 37.8748 | 37.7561 | 37.6373 | 37.5186 | 37.3999 | 37.2812 | 37.1624 | 37.0437 | 36.925 | 36.8062 | 36.6875 | 36.5688 | 36.45 | 36.3313 | 36.2126 | 36.0939 | 35.9751 | 35.8564 | 35.7377 | 35.6189
[8 empty] | Commercial DW - Class 5 | Conservative | 39.26 | 39.1017 | 38.9434 | 38.7851 | 38.6268 | 38.4685 | 38.3101 | 38.1518 | 37.9935 | 37.8748 | 37.7561 | 37.6373 | 37.5186 | 37.3999 | 37.2812 | 37.1624 | 37.0437 | 36.925 | 36.8062 | 36.6875 | 36.5688 | 36.45 | 36.3313 | 36.2126 | 36.0939 | 35.9751 | 35.8564 | 35.7377 | 35.6189
[8 empty] | Midsize DW - Class 5 | Advanced | 39.26 | 39.1017 | 38.9434 | 38.7851 | 38.6268 | 38.4685 | 38.3101 | 38.1518 | 37.9935 | 37.8748 | 37.7561 | 37.6373 | 37.5186 | 37.3999 | 37.2812 | 37.1624 | 37.0437 | 36.925 | 36.8062 | 36.6875 | 36.5688 | 36.45 | 36.3313 | 36.2126 | 36.0939 | 35.9751 | 35.8564 | 35.7377 | 35.6189
[8 empty] | Midsize DW - Class 5 | Moderate | 39.26 | 39.1017 | 38.9434 | 38.7851 | 38.6268 | 38.4685 | 38.3101 | 38.1518 | 37.9935 | 37.8748 | 37.7561 | 37.6373 | 37.5186 | 37.3999 | 37.2812 | 37.1624 | 37.0437 | 36.925 | 36.8062 | 36.6875 | 36.5688 | 36.45 | 36.3313 | 36.2126 | 36.0939 | 35.9751 | 35.8564 | 35.7377 | 35.6189
[8 empty] | Midsize DW - Class 5 | Conservative | 39.26 | 39.1017 | 38.9434 | 38.7851 | 38.6268 | 38.4685 | 38.3101 | 38.1518 | 37.9935 | 37.8748 | 37.7561 | 37.6373 | 37.5186 | 37.3999 | 37.2812 | 37.1624 | 37.0437 | 36.925 | 36.8062 | 36.6875 | 36.5688 | 36.45 | 36.3313 | 36.2126 | 36.0939 | 35.9751 | 35.8564 | 35.7377 | 35.6189
[8 empty] | Large DW - Class 5 | Advanced | 39.26 | 39.1017 | 38.9434 | 38.7851 | 38.6268 | 38.4685 | 38.3101 | 38.1518 | 37.9935 | 37.8748 | 37.7561 | 37.6373 | 37.5186 | 37.3999 | 37.2812 | 37.1624 | 37.0437 | 36.925 | 36.8062 | 36.6875 | 36.5688 | 36.45 | 36.3313 | 36.2126 | 36.0939 | 35.9751 | 35.8564 | 35.7377 | 35.6189
[8 empty] | Large DW - Class 5 | Moderate | 39.26 | 39.1017 | 38.9434 | 38.7851 | 38.6268 | 38.4685 | 38.3101 | 38.1518 | 37.9935 | 37.8748 | 37.7561 | 37.6373 | 37.5186 | 37.3999 | 37.2812 | 37.1624 | 37.0437 | 36.925 | 36.8062 | 36.6875 | 36.5688 | 36.45 | 36.3313 | 36.2126 | 36.0939 | 35.9751 | 35.8564 | 35.7377 | 35.6189
[8 empty] | Large DW - Class 5 | Conservative | 39.26 | 39.1017 | 38.9434 | 38.7851 | 38.6268 | 38.4685 | 38.3101 | 38.1518 | 37.9935 | 37.8748 | 37.7561 | 37.6373 | 37.5186 | 37.3999 | 37.2812 | 37.1624 | 37.0437 | 36.925 | 36.8062 | 36.6875 | 36.5688 | 36.45 | 36.3313 | 36.2126 | 36.0939 | 35.9751 | 35.8564 | 35.7377 | 35.6189
[8 empty] | Residential DW - Class 6 | Advanced | 39.26 | 39.1017 | 38.9434 | 38.7851 | 38.6268 | 38.4685 | 38.3101 | 38.1518 | 37.9935 | 37.8748 | 37.7561 | 37.6373 | 37.5186 | 37.3999 | 37.2812 | 37.1624 | 37.0437 | 36.925 | 36.8062 | 36.6875 | 36.5688 | 36.45 | 36.3313 | 36.2126 | 36.0939 | 35.9751 | 35.8564 | 35.7377 | 35.6189
[8 empty] | Residential DW - Class 6 | Moderate | 39.26 | 39.1017 | 38.9434 | 38.7851 | 38.6268 | 38.4685 | 38.3101 | 38.1518 | 37.9935 | 37.8748 | 37.7561 | 37.6373 | 37.5186 | 37.3999 | 37.2812 | 37.1624 | 37.0437 | 36.925 | 36.8062 | 36.6875 | 36.5688 | 36.45 | 36.3313 | 36.2126 | 36.0939 | 35.9751 | 35.8564 | 35.7377 | 35.6189
[8 empty] | Residential DW - Class 6 | Conservative | 39.26 | 39.1017 | 38.9434 | 38.7851 | 38.6268 | 38.4685 | 38.3101 | 38.1518 | 37.9935 | 37.8748 | 37.7561 | 37.6373 | 37.5186 | 37.3999 | 37.2812 | 37.1624 | 37.0437 | 36.925 | 36.8062 | 36.6875 | 36.5688 | 36.45 | 36.3313 | 36.2126 | 36.0939 | 35.9751 | 35.8564 | 35.7377 | 35.6189
[8 empty] | Commercial DW - Class 6 | Advanced | 39.26 | 39.1017 | 38.9434 | 38.7851 | 38.6268 | 38.4685 | 38.3101 | 38.1518 | 37.9935 | 37.8748 | 37.7561 | 37.6373 | 37.5186 | 37.3999 | 37.2812 | 37.1624 | 37.0437 | 36.925 | 36.8062 | 36.6875 | 36.5688 | 36.45 | 36.3313 | 36.2126 | 36.0939 | 35.9751 | 35.8564 | 35.7377 | 35.6189
[8 empty] | Commercial DW - Class 6 | Moderate | 39.26 | 39.1017 | 38.9434 | 38.7851 | 38.6268 | 38.4685 | 38.3101 | 38.1518 | 37.9935 | 37.8748 | 37.7561 | 37.6373 | 37.5186 | 37.3999 | 37.2812 | 37.1624 | 37.0437 | 36.925 | 36.8062 | 36.6875 | 36.5688 | 36.45 | 36.3313 | 36.2126 | 36.0939 | 35.9751 | 35.8564 | 35.7377 | 35.6189
[8 empty] | Commercial DW - Class 6 | Conservative | 39.26 | 39.1017 | 38.9434 | 38.7851 | 38.6268 | 38.4685 | 38.3101 | 38.1518 | 37.9935 | 37.8748 | 37.7561 | 37.6373 | 37.5186 | 37.3999 | 37.2812 | 37.1624 | 37.0437 | 36.925 | 36.8062 | 36.6875 | 36.5688 | 36.45 | 36.3313 | 36.2126 | 36.0939 | 35.9751 | 35.8564 | 35.7377 | 35.6189
[8 empty] | Midsize DW - Class 6 | Advanced | 39.26 | 39.1017 | 38.9434 | 38.7851 | 38.6268 | 38.4685 | 38.3101 | 38.1518 | 37.9935 | 37.8748 | 37.7561 | 37.6373 | 37.5186 | 37.3999 | 37.2812 | 37.1624 | 37.0437 | 36.925 | 36.8062 | 36.6875 | 36.5688 | 36.45 | 36.3313 | 36.2126 | 36.0939 | 35.9751 | 35.8564 | 35.7377 | 35.6189
[8 empty] | Midsize DW - Class 6 | Moderate | 39.26 | 39.1017 | 38.9434 | 38.7851 | 38.6268 | 38.4685 | 38.3101 | 38.1518 | 37.9935 | 37.8748 | 37.7561 | 37.6373 | 37.5186 | 37.3999 | 37.2812 | 37.1624 | 37.0437 | 36.925 | 36.8062 | 36.6875 | 36.5688 | 36.45 | 36.3313 | 36.2126 | 36.0939 | 35.9751 | 35.8564 | 35.7377 | 35.6189
[8 empty] | Midsize DW - Class 6 | Conservative | 39.26 | 39.1017 | 38.9434 | 38.7851 | 38.6268 | 38.4685 | 38.3101 | 38.1518 | 37.9935 | 37.8748 | 37.7561 | 37.6373 | 37.5186 | 37.3999 | 37.2812 | 37.1624 | 37.0437 | 36.925 | 36.8062 | 36.6875 | 36.5688 | 36.45 | 36.3313 | 36.2126 | 36.0939 | 35.9751 | 35.8564 | 35.7377 | 35.6189
[8 empty] | Large DW - Class 6 | Advanced | 39.26 | 39.1017 | 38.9434 | 38.7851 | 38.6268 | 38.4685 | 38.3101 | 38.1518 | 37.9935 | 37.8748 | 37.7561 | 37.6373 | 37.5186 | 37.3999 | 37.2812 | 37.1624 | 37.0437 | 36.925 | 36.8062 | 36.6875 | 36.5688 | 36.45 | 36.3313 | 36.2126 | 36.0939 | 35.9751 | 35.8564 | 35.7377 | 35.6189
[8 empty] | Large DW - Class 6 | Moderate | 39.26 | 39.1017 | 38.9434 | 38.7851 | 38.6268 | 38.4685 | 38.3101 | 38.1518 | 37.9935 | 37.8748 | 37.7561 | 37.6373 | 37.5186 | 37.3999 | 37.2812 | 37.1624 | 37.0437 | 36.925 | 36.8062 | 36.6875 | 36.5688 | 36.45 | 36.3313 | 36.2126 | 36.0939 | 35.9751 | 35.8564 | 35.7377 | 35.6189
[8 empty] | Large DW - Class 6 | Conservative | 39.26 | 39.1017 | 38.9434 | 38.7851 | 38.6268 | 38.4685 | 38.3101 | 38.1518 | 37.9935 | 37.8748 | 37.7561 | 37.6373 | 37.5186 | 37.3999 | 37.2812 | 37.1624 | 37.0437 | 36.925 | 36.8062 | 36.6875 | 36.5688 | 36.45 | 36.3313 | 36.2126 | 36.0939 | 35.9751 | 35.8564 | 35.7377 | 35.6189
[8 empty] | Residential DW - Class 7 | Advanced | 39.26 | 39.1017 | 38.9434 | 38.7851 | 38.6268 | 38.4685 | 38.3101 | 38.1518 | 37.9935 | 37.8748 | 37.7561 | 37.6373 | 37.5186 | 37.3999 | 37.2812 | 37.1624 | 37.0437 | 36.925 | 36.8062 | 36.6875 | 36.5688 | 36.45 | 36.3313 | 36.2126 | 36.0939 | 35.9751 | 35.8564 | 35.7377 | 35.6189
[8 empty] | Residential DW - Class 7 | Moderate | 39.26 | 39.1017 | 38.9434 | 38.7851 | 38.6268 | 38.4685 | 38.3101 | 38.1518 | 37.9935 | 37.8748 | 37.7561 | 37.6373 | 37.5186 | 37.3999 | 37.2812 | 37.1624 | 37.0437 | 36.925 | 36.8062 | 36.6875 | 36.5688 | 36.45 | 36.3313 | 36.2126 | 36.0939 | 35.9751 | 35.8564 | 35.7377 | 35.6189
[8 empty] | Residential DW - Class 7 | Conservative | 39.26 | 39.1017 | 38.9434 | 38.7851 | 38.6268 | 38.4685 | 38.3101 | 38.1518 | 37.9935 | 37.8748 | 37.7561 | 37.6373 | 37.5186 | 37.3999 | 37.2812 | 37.1624 | 37.0437 | 36.925 | 36.8062 | 36.6875 | 36.5688 | 36.45 | 36.3313 | 36.2126 | 36.0939 | 35.9751 | 35.8564 | 35.7377 | 35.6189
[8 empty] | Commercial DW - Class 7 | Advanced | 39.26 | 39.1017 | 38.9434 | 38.7851 | 38.6268 | 38.4685 | 38.3101 | 38.1518 | 37.9935 | 37.8748 | 37.7561 | 37.6373 | 37.5186 | 37.3999 | 37.2812 | 37.1624 | 37.0437 | 36.925 | 36.8062 | 36.6875 | 36.5688 | 36.45 | 36.3313 | 36.2126 | 36.0939 | 35.9751 | 35.8564 | 35.7377 | 35.6189
[8 empty] | Commercial DW - Class 7 | Moderate | 39.26 | 39.1017 | 38.9434 | 38.7851 | 38.6268 | 38.4685 | 38.3101 | 38.1518 | 37.9935 | 37.8748 | 37.7561 | 37.6373 | 37.5186 | 37.3999 | 37.2812 | 37.1624 | 37.0437 | 36.925 | 36.8062 | 36.6875 | 36.5688 | 36.45 | 36.3313 | 36.2126 | 36.0939 | 35.9751 | 35.8564 | 35.7377 | 35.6189
[8 empty] | Commercial DW - Class 7 | Conservative | 39.26 | 39.1017 | 38.9434 | 38.7851 | 38.6268 | 38.4685 | 38.3101 | 38.1518 | 37.9935 | 37.8748 | 37.7561 | 37.6373 | 37.5186 | 37.3999 | 37.2812 | 37.1624 | 37.0437 | 36.925 | 36.8062 | 36.6875 | 36.5688 | 36.45 | 36.3313 | 36.2126 | 36.0939 | 35.9751 | 35.8564 | 35.7377 | 35.6189
[8 empty] | Midsize DW - Class 7 | Advanced | 39.26 | 39.1017 | 38.9434 | 38.7851 | 38.6268 | 38.4685 | 38.3101 | 38.1518 | 37.9935 | 37.8748 | 37.7561 | 37.6373 | 37.5186 | 37.3999 | 37.2812 | 37.1624 | 37.0437 | 36.925 | 36.8062 | 36.6875 | 36.5688 | 36.45 | 36.3313 | 36.2126 | 36.0939 | 35.9751 | 35.8564 | 35.7377 | 35.6189
[8 empty] | Midsize DW - Class 7 | Moderate | 39.26 | 39.1017 | 38.9434 | 38.7851 | 38.6268 | 38.4685 | 38.3101 | 38.1518 | 37.9935 | 37.8748 | 37.7561 | 37.6373 | 37.5186 | 37.3999 | 37.2812 | 37.1624 | 37.0437 | 36.925 | 36.8062 | 36.6875 | 36.5688 | 36.45 | 36.3313 | 36.2126 | 36.0939 | 35.9751 | 35.8564 | 35.7377 | 35.6189
[8 empty] | Midsize DW - Class 7 | Conservative | 39.26 | 39.1017 | 38.9434 | 38.7851 | 38.6268 | 38.4685 | 38.3101 | 38.1518 | 37.9935 | 37.8748 | 37.7561 | 37.6373 | 37.5186 | 37.3999 | 37.2812 | 37.1624 | 37.0437 | 36.925 | 36.8062 | 36.6875 | 36.5688 | 36.45 | 36.3313 | 36.2126 | 36.0939 | 35.9751 | 35.8564 | 35.7377 | 35.6189
[8 empty] | Large DW - Class 7 | Advanced | 39.26 | 39.1017 | 38.9434 | 38.7851 | 38.6268 | 38.4685 | 38.3101 | 38.1518 | 37.9935 | 37.8748 | 37.7561 | 37.6373 | 37.5186 | 37.3999 | 37.2812 | 37.1624 | 37.0437 | 36.925 | 36.8062 | 36.6875 | 36.5688 | 36.45 | 36.3313 | 36.2126 | 36.0939 | 35.9751 | 35.8564 | 35.7377 | 35.6189
[8 empty] | Large DW - Class 7 | Moderate | 39.26 | 39.1017 | 38.9434 | 38.7851 | 38.6268 | 38.4685 | 38.3101 | 38.1518 | 37.9935 | 37.8748 | 37.7561 | 37.6373 | 37.5186 | 37.3999 | 37.2812 | 37.1624 | 37.0437 | 36.925 | 36.8062 | 36.6875 | 36.5688 | 36.45 | 36.3313 | 36.2126 | 36.0939 | 35.9751 | 35.8564 | 35.7377 | 35.6189
[8 empty] | Large DW - Class 7 | Conservative | 39.26 | 39.1017 | 38.9434 | 38.7851 | 38.6268 | 38.4685 | 38.3101 | 38.1518 | 37.9935 | 37.8748 | 37.7561 | 37.6373 | 37.5186 | 37.3999 | 37.2812 | 37.1624 | 37.0437 | 36.925 | 36.8062 | 36.6875 | 36.5688 | 36.45 | 36.3313 | 36.2126 | 36.0939 | 35.9751 | 35.8564 | 35.7377 | 35.6189
[8 empty] | Residential DW - Class 8 | Advanced | 39.26 | 39.1017 | 38.9434 | 38.7851 | 38.6268 | 38.4685 | 38.3101 | 38.1518 | 37.9935 | 37.8748 | 37.7561 | 37.6373 | 37.5186 | 37.3999 | 37.2812 | 37.1624 | 37.0437 | 36.925 | 36.8062 | 36.6875 | 36.5688 | 36.45 | 36.3313 | 36.2126 | 36.0939 | 35.9751 | 35.8564 | 35.7377 | 35.6189
[8 empty] | Residential DW - Class 8 | Moderate | 39.26 | 39.1017 | 38.9434 | 38.7851 | 38.6268 | 38.4685 | 38.3101 | 38.1518 | 37.9935 | 37.8748 | 37.7561 | 37.6373 | 37.5186 | 37.3999 | 37.2812 | 37.1624 | 37.0437 | 36.925 | 36.8062 | 36.6875 | 36.5688 | 36.45 | 36.3313 | 36.2126 | 36.0939 | 35.9751 | 35.8564 | 35.7377 | 35.6189
[8 empty] | Residential DW - Class 8 | Conservative | 39.26 | 39.1017 | 38.9434 | 38.7851 | 38.6268 | 38.4685 | 38.3101 | 38.1518 | 37.9935 | 37.8748 | 37.7561 | 37.6373 | 37.5186 | 37.3999 | 37.2812 | 37.1624 | 37.0437 | 36.925 | 36.8062 | 36.6875 | 36.5688 | 36.45 | 36.3313 | 36.2126 | 36.0939 | 35.9751 | 35.8564 | 35.7377 | 35.6189
[8 empty] | Commercial DW - Class 8 | Advanced | 39.26 | 39.1017 | 38.9434 | 38.7851 | 38.6268 | 38.4685 | 38.3101 | 38.1518 | 37.9935 | 37.8748 | 37.7561 | 37.6373 | 37.5186 | 37.3999 | 37.2812 | 37.1624 | 37.0437 | 36.925 | 36.8062 | 36.6875 | 36.5688 | 36.45 | 36.3313 | 36.2126 | 36.0939 | 35.9751 | 35.8564 | 35.7377 | 35.6189
[8 empty] | Commercial DW - Class 8 | Moderate | 39.26 | 39.1017 | 38.9434 | 38.7851 | 38.6268 | 38.4685 | 38.3101 | 38.1518 | 37.9935 | 37.8748 | 37.7561 | 37.6373 | 37.5186 | 37.3999 | 37.2812 | 37.1624 | 37.0437 | 36.925 | 36.8062 | 36.6875 | 36.5688 | 36.45 | 36.3313 | 36.2126 | 36.0939 | 35.9751 | 35.8564 | 35.7377 | 35.6189
[8 empty] | Commercial DW - Class 8 | Conservative | 39.26 | 39.1017 | 38.9434 | 38.7851 | 38.6268 | 38.4685 | 38.3101 | 38.1518 | 37.9935 | 37.8748 | 37.7561 | 37.6373 | 37.5186 | 37.3999 | 37.2812 | 37.1624 | 37.0437 | 36.925 | 36.8062 | 36.6875 | 36.5688 | 36.45 | 36.3313 | 36.2126 | 36.0939 | 35.9751 | 35.8564 | 35.7377 | 35.6189
[8 empty] | Midsize DW - Class 8 | Advanced | 39.26 | 39.1017 | 38.9434 | 38.7851 | 38.6268 | 38.4685 | 38.3101 | 38.1518 | 37.9935 | 37.8748 | 37.7561 | 37.6373 | 37.5186 | 37.3999 | 37.2812 | 37.1624 | 37.0437 | 36.925 | 36.8062 | 36.6875 | 36.5688 | 36.45 | 36.3313 | 36.2126 | 36.0939 | 35.9751 | 35.8564 | 35.7377 | 35.6189
[8 empty] | Midsize DW - Class 8 | Moderate | 39.26 | 39.1017 | 38.9434 | 38.7851 | 38.6268 | 38.4685 | 38.3101 | 38.1518 | 37.9935 | 37.8748 | 37.7561 | 37.6373 | 37.5186 | 37.3999 | 37.2812 | 37.1624 | 37.0437 | 36.925 | 36.8062 | 36.6875 | 36.5688 | 36.45 | 36.3313 | 36.2126 | 36.0939 | 35.9751 | 35.8564 | 35.7377 | 35.6189
[8 empty] | Midsize DW - Class 8 | Conservative | 39.26 | 39.1017 | 38.9434 | 38.7851 | 38.6268 | 38.4685 | 38.3101 | 38.1518 | 37.9935 | 37.8748 | 37.7561 | 37.6373 | 37.5186 | 37.3999 | 37.2812 | 37.1624 | 37.0437 | 36.925 | 36.8062 | 36.6875 | 36.5688 | 36.45 | 36.3313 | 36.2126 | 36.0939 | 35.9751 | 35.8564 | 35.7377 | 35.6189
[8 empty] | Large DW - Class 8 | Advanced | 39.26 | 39.1017 | 38.9434 | 38.7851 | 38.6268 | 38.4685 | 38.3101 | 38.1518 | 37.9935 | 37.8748 | 37.7561 | 37.6373 | 37.5186 | 37.3999 | 37.2812 | 37.1624 | 37.0437 | 36.925 | 36.8062 | 36.6875 | 36.5688 | 36.45 | 36.3313 | 36.2126 | 36.0939 | 35.9751 | 35.8564 | 35.7377 | 35.6189
[8 empty] | Large DW - Class 8 | Moderate | 39.26 | 39.1017 | 38.9434 | 38.7851 | 38.6268 | 38.4685 | 38.3101 | 38.1518 | 37.9935 | 37.8748 | 37.7561 | 37.6373 | 37.5186 | 37.3999 | 37.2812 | 37.1624 | 37.0437 | 36.925 | 36.8062 | 36.6875 | 36.5688 | 36.45 | 36.3313 | 36.2126 | 36.0939 | 35.9751 | 35.8564 | 35.7377 | 35.6189
[8 empty] | Large DW - Class 8 | Conservative | 39.26 | 39.1017 | 38.9434 | 38.7851 | 38.6268 | 38.4685 | 38.3101 | 38.1518 | 37.9935 | 37.8748 | 37.7561 | 37.6373 | 37.5186 | 37.3999 | 37.2812 | 37.1624 | 37.0437 | 36.925 | 36.8062 | 36.6875 | 36.5688 | 36.45 | 36.3313 | 36.2126 | 36.0939 | 35.9751 | 35.8564 | 35.7377 | 35.6189
[8 empty] | Residential DW - Class 9 | Advanced | 39.26 | 39.1017 | 38.9434 | 38.7851 | 38.6268 | 38.4685 | 38.3101 | 38.1518 | 37.9935 | 37.8748 | 37.7561 | 37.6373 | 37.5186 | 37.3999 | 37.2812 | 37.1624 | 37.0437 | 36.925 | 36.8062 | 36.6875 | 36.5688 | 36.45 | 36.3313 | 36.2126 | 36.0939 | 35.9751 | 35.8564 | 35.7377 | 35.6189
[8 empty] | Residential DW - Class 9 | Moderate | 39.26 | 39.1017 | 38.9434 | 38.7851 | 38.6268 | 38.4685 | 38.3101 | 38.1518 | 37.9935 | 37.8748 | 37.7561 | 37.6373 | 37.5186 | 37.3999 | 37.2812 | 37.1624 | 37.0437 | 36.925 | 36.8062 | 36.6875 | 36.5688 | 36.45 | 36.3313 | 36.2126 | 36.0939 | 35.9751 | 35.8564 | 35.7377 | 35.6189
[8 empty] | Residential DW - Class 9 | Conservative | 39.26 | 39.1017 | 38.9434 | 38.7851 | 38.6268 | 38.4685 | 38.3101 | 38.1518 | 37.9935 | 37.8748 | 37.7561 | 37.6373 | 37.5186 | 37.3999 | 37.2812 | 37.1624 | 37.0437 | 36.925 | 36.8062 | 36.6875 | 36.5688 | 36.45 | 36.3313 | 36.2126 | 36.0939 | 35.9751 | 35.8564 | 35.7377 | 35.6189
[8 empty] | Commercial DW - Class 9 | Advanced | 39.26 | 39.1017 | 38.9434 | 38.7851 | 38.6268 | 38.4685 | 38.3101 | 38.1518 | 37.9935 | 37.8748 | 37.7561 | 37.6373 | 37.5186 | 37.3999 | 37.2812 | 37.1624 | 37.0437 | 36.925 | 36.8062 | 36.6875 | 36.5688 | 36.45 | 36.3313 | 36.2126 | 36.0939 | 35.9751 | 35.8564 | 35.7377 | 35.6189
[8 empty] | Commercial DW - Class 9 | Moderate | 39.26 | 39.1017 | 38.9434 | 38.7851 | 38.6268 | 38.4685 | 38.3101 | 38.1518 | 37.9935 | 37.8748 | 37.7561 | 37.6373 | 37.5186 | 37.3999 | 37.2812 | 37.1624 | 37.0437 | 36.925 | 36.8062 | 36.6875 | 36.5688 | 36.45 | 36.3313 | 36.2126 | 36.0939 | 35.9751 | 35.8564 | 35.7377 | 35.6189
[8 empty] | Commercial DW - Class 9 | Conservative | 39.26 | 39.1017 | 38.9434 | 38.7851 | 38.6268 | 38.4685 | 38.3101 | 38.1518 | 37.9935 | 37.8748 | 37.7561 | 37.6373 | 37.5186 | 37.3999 | 37.2812 | 37.1624 | 37.0437 | 36.925 | 36.8062 | 36.6875 | 36.5688 | 36.45 | 36.3313 | 36.2126 | 36.0939 | 35.9751 | 35.8564 | 35.7377 | 35.6189
[8 empty] | Midsize DW - Class 9 | Advanced | 39.26 | 39.1017 | 38.9434 | 38.7851 | 38.6268 | 38.4685 | 38.3101 | 38.1518 | 37.9935 | 37.8748 | 37.7561 | 37.6373 | 37.5186 | 37.3999 | 37.2812 | 37.1624 | 37.0437 | 36.925 | 36.8062 | 36.6875 | 36.5688 | 36.45 | 36.3313 | 36.2126 | 36.0939 | 35.9751 | 35.8564 | 35.7377 | 35.6189
[8 empty] | Midsize DW - Class 9 | Moderate | 39.26 | 39.1017 | 38.9434 | 38.7851 | 38.6268 | 38.4685 | 38.3101 | 38.1518 | 37.9935 | 37.8748 | 37.7561 | 37.6373 | 37.5186 | 37.3999 | 37.2812 | 37.1624 | 37.0437 | 36.925 | 36.8062 | 36.6875 | 36.5688 | 36.45 | 36.3313 | 36.2126 | 36.0939 | 35.9751 | 35.8564 | 35.7377 | 35.6189
[8 empty] | Midsize DW - Class 9 | Conservative | 39.26 | 39.1017 | 38.9434 | 38.7851 | 38.6268 | 38.4685 | 38.3101 | 38.1518 | 37.9935 | 37.8748 | 37.7561 | 37.6373 | 37.5186 | 37.3999 | 37.2812 | 37.1624 | 37.0437 | 36.925 | 36.8062 | 36.6875 | 36.5688 | 36.45 | 36.3313 | 36.2126 | 36.0939 | 35.9751 | 35.8564 | 35.7377 | 35.6189
[8 empty] | Large DW - Class 9 | Advanced | 39.26 | 39.1017 | 38.9434 | 38.7851 | 38.6268 | 38.4685 | 38.3101 | 38.1518 | 37.9935 | 37.8748 | 37.7561 | 37.6373 | 37.5186 | 37.3999 | 37.2812 | 37.1624 | 37.0437 | 36.925 | 36.8062 | 36.6875 | 36.5688 | 36.45 | 36.3313 | 36.2126 | 36.0939 | 35.9751 | 35.8564 | 35.7377 | 35.6189
[8 empty] | Large DW - Class 9 | Moderate | 39.26 | 39.1017 | 38.9434 | 38.7851 | 38.6268 | 38.4685 | 38.3101 | 38.1518 | 37.9935 | 37.8748 | 37.7561 | 37.6373 | 37.5186 | 37.3999 | 37.2812 | 37.1624 | 37.0437 | 36.925 | 36.8062 | 36.6875 | 36.5688 | 36.45 | 36.3313 | 36.2126 | 36.0939 | 35.9751 | 35.8564 | 35.7377 | 35.6189
[8 empty] | Large DW - Class 9 | Conservative | 39.26 | 39.1017 | 38.9434 | 38.7851 | 38.6268 | 38.4685 | 38.3101 | 38.1518 | 37.9935 | 37.8748 | 37.7561 | 37.6373 | 37.5186 | 37.3999 | 37.2812 | 37.1624 | 37.0437 | 36.925 | 36.8062 | 36.6875 | 36.5688 | 36.45 | 36.3313 | 36.2126 | 36.0939 | 35.9751 | 35.8564 | 35.7377 | 35.6189
[8 empty] | Residential DW - Class 10 | Advanced | 39.26 | 39.1017 | 38.9434 | 38.7851 | 38.6268 | 38.4685 | 38.3101 | 38.1518 | 37.9935 | 37.8748 | 37.7561 | 37.6373 | 37.5186 | 37.3999 | 37.2812 | 37.1624 | 37.0437 | 36.925 | 36.8062 | 36.6875 | 36.5688 | 36.45 | 36.3313 | 36.2126 | 36.0939 | 35.9751 | 35.8564 | 35.7377 | 35.6189
[8 empty] | Residential DW - Class 10 | Moderate | 39.26 | 39.1017 | 38.9434 | 38.7851 | 38.6268 | 38.4685 | 38.3101 | 38.1518 | 37.9935 | 37.8748 | 37.7561 | 37.6373 | 37.5186 | 37.3999 | 37.2812 | 37.1624 | 37.0437 | 36.925 | 36.8062 | 36.6875 | 36.5688 | 36.45 | 36.3313 | 36.2126 | 36.0939 | 35.9751 | 35.8564 | 35.7377 | 35.6189
[8 empty] | Residential DW - Class 10 | Conservative | 39.26 | 39.1017 | 38.9434 | 38.7851 | 38.6268 | 38.4685 | 38.3101 | 38.1518 | 37.9935 | 37.8748 | 37.7561 | 37.6373 | 37.5186 | 37.3999 | 37.2812 | 37.1624 | 37.0437 | 36.925 | 36.8062 | 36.6875 | 36.5688 | 36.45 | 36.3313 | 36.2126 | 36.0939 | 35.9751 | 35.8564 | 35.7377 | 35.6189
[8 empty] | Commercial DW - Class 10 | Advanced | 39.26 | 39.1017 | 38.9434 | 38.7851 | 38.6268 | 38.4685 | 38.3101 | 38.1518 | 37.9935 | 37.8748 | 37.7561 | 37.6373 | 37.5186 | 37.3999 | 37.2812 | 37.1624 | 37.0437 | 36.925 | 36.8062 | 36.6875 | 36.5688 | 36.45 | 36.3313 | 36.2126 | 36.0939 | 35.9751 | 35.8564 | 35.7377 | 35.6189
[8 empty] | Commercial DW - Class 10 | Moderate | 39.26 | 39.1017 | 38.9434 | 38.7851 | 38.6268 | 38.4685 | 38.3101 | 38.1518 | 37.9935 | 37.8748 | 37.7561 | 37.6373 | 37.5186 | 37.3999 | 37.2812 | 37.1624 | 37.0437 | 36.925 | 36.8062 | 36.6875 | 36.5688 | 36.45 | 36.3313 | 36.2126 | 36.0939 | 35.9751 | 35.8564 | 35.7377 | 35.6189
[8 empty] | Commercial DW - Class 10 | Conservative | 39.26 | 39.1017 | 38.9434 | 38.7851 | 38.6268 | 38.4685 | 38.3101 | 38.1518 | 37.9935 | 37.8748 | 37.7561 | 37.6373 | 37.5186 | 37.3999 | 37.2812 | 37.1624 | 37.0437 | 36.925 | 36.8062 | 36.6875 | 36.5688 | 36.45 | 36.3313 | 36.2126 | 36.0939 | 35.9751 | 35.8564 | 35.7377 | 35.6189
[8 empty] | Midsize DW - Class 10 | Advanced | 39.26 | 39.1017 | 38.9434 | 38.7851 | 38.6268 | 38.4685 | 38.3101 | 38.1518 | 37.9935 | 37.8748 | 37.7561 | 37.6373 | 37.5186 | 37.3999 | 37.2812 | 37.1624 | 37.0437 | 36.925 | 36.8062 | 36.6875 | 36.5688 | 36.45 | 36.3313 | 36.2126 | 36.0939 | 35.9751 | 35.8564 | 35.7377 | 35.6189
[8 empty] | Midsize DW - Class 10 | Moderate | 39.26 | 39.1017 | 38.9434 | 38.7851 | 38.6268 | 38.4685 | 38.3101 | 38.1518 | 37.9935 | 37.8748 | 37.7561 | 37.6373 | 37.5186 | 37.3999 | 37.2812 | 37.1624 | 37.0437 | 36.925 | 36.8062 | 36.6875 | 36.5688 | 36.45 | 36.3313 | 36.2126 | 36.0939 | 35.9751 | 35.8564 | 35.7377 | 35.6189
[8 empty] | Midsize DW - Class 10 | Conservative | 39.26 | 39.1017 | 38.9434 | 38.7851 | 38.6268 | 38.4685 | 38.3101 | 38.1518 | 37.9935 | 37.8748 | 37.7561 | 37.6373 | 37.5186 | 37.3999 | 37.2812 | 37.1624 | 37.0437 | 36.925 | 36.8062 | 36.6875 | 36.5688 | 36.45 | 36.3313 | 36.2126 | 36.0939 | 35.9751 | 35.8564 | 35.7377 | 35.6189
[8 empty] | Large DW - Class 10 | Advanced | 39.26 | 39.1017 | 38.9434 | 38.7851 | 38.6268 | 38.4685 | 38.3101 | 38.1518 | 37.9935 | 37.8748 | 37.7561 | 37.6373 | 37.5186 | 37.3999 | 37.2812 | 37.1624 | 37.0437 | 36.925 | 36.8062 | 36.6875 | 36.5688 | 36.45 | 36.3313 | 36.2126 | 36.0939 | 35.9751 | 35.8564 | 35.7377 | 35.6189
[8 empty] | Large DW - Class 10 | Moderate | 39.26 | 39.1017 | 38.9434 | 38.7851 | 38.6268 | 38.4685 | 38.3101 | 38.1518 | 37.9935 | 37.8748 | 37.7561 | 37.6373 | 37.5186 | 37.3999 | 37.2812 | 37.1624 | 37.0437 | 36.925 | 36.8062 | 36.6875 | 36.5688 | 36.45 | 36.3313 | 36.2126 | 36.0939 | 35.9751 | 35.8564 | 35.7377 | 35.6189
[8 empty] | Large DW - Class 10 | Conservative | 39.26 | 39.1017 | 38.9434 | 38.7851 | 38.6268 | 38.4685 | 38.3101 | 38.1518 | 37.9935 | 37.8748 | 37.7561 | 37.6373 | 37.5186 | 37.3999 | 37.2812 | 37.1624 | 37.0437 | 36.925 | 36.8062 | 36.6875 | 36.5688 | 36.45 | 36.3313 | 36.2126 | 36.0939 | 35.9751 | 35.8564 | 35.7377 | 35.6189
[10 empty] | 2022 | 2023 | 2024 | 2025 | 2026 | 2027 | 2028 | 2029 | 2030 | 2031 | 2032 | 2033 | 2034 | 2035 | 2036 | 2037 | 2038 | 2039 | 2040 | 2041 | 2042 | 2043 | 2044 | 2045 | 2046 | 2047 | 2048 | 2049 | 2050
[7 empty] | Variable Operation and Maintenance Expenses ($/MWh) | Residential DW - Class 1 | Advanced | 0 | 0 | 0 | 0 | 0 | 0 | 0 | 0 | 0 | 0 | 0 | 0 | 0 | 0 | 0 | 0 | 0 | 0 | 0 | 0 | 0 | 0 | 0 | 0 | 0 | 0 | 0 | 0 | 0
[8 empty] | Residential DW - Class 1 | Moderate | 0 | 0 | 0 | 0 | 0 | 0 | 0 | 0 | 0 | 0 | 0 | 0 | 0 | 0 | 0 | 0 | 0 | 0 | 0 | 0 | 0 | 0 | 0 | 0 | 0 | 0 | 0 | 0 | 0
[8 empty] | Residential DW - Class 1 | Conservative | 0 | 0 | 0 | 0 | 0 | 0 | 0 | 0 | 0 | 0 | 0 | 0 | 0 | 0 | 0 | 0 | 0 | 0 | 0 | 0 | 0 | 0 | 0 | 0 | 0 | 0 | 0 | 0 | 0
[8 empty] | Commercial DW - Class 1 | Advanced | 0 | 0 | 0 | 0 | 0 | 0 | 0 | 0 | 0 | 0 | 0 | 0 | 0 | 0 | 0 | 0 | 0 | 0 | 0 | 0 | 0 | 0 | 0 | 0 | 0 | 0 | 0 | 0 | 0
[8 empty] | Commercial DW - Class 1 | Moderate | 0 | 0 | 0 | 0 | 0 | 0 | 0 | 0 | 0 | 0 | 0 | 0 | 0 | 0 | 0 | 0 | 0 | 0 | 0 | 0 | 0 | 0 | 0 | 0 | 0 | 0 | 0 | 0 | 0
[8 empty] | Commercial DW - Class 1 | Conservative | 0 | 0 | 0 | 0 | 0 | 0 | 0 | 0 | 0 | 0 | 0 | 0 | 0 | 0 | 0 | 0 | 0 | 0 | 0 | 0 | 0 | 0 | 0 | 0 | 0 | 0 | 0 | 0 | 0
[8 empty] | Midsize DW - Class 1 | Advanced | 0 | 0 | 0 | 0 | 0 | 0 | 0 | 0 | 0 | 0 | 0 | 0 | 0 | 0 | 0 | 0 | 0 | 0 | 0 | 0 | 0 | 0 | 0 | 0 | 0 | 0 | 0 | 0 | 0
[8 empty] | Midsize DW - Class 1 | Moderate | 0 | 0 | 0 | 0 | 0 | 0 | 0 | 0 | 0 | 0 | 0 | 0 | 0 | 0 | 0 | 0 | 0 | 0 | 0 | 0 | 0 | 0 | 0 | 0 | 0 | 0 | 0 | 0 | 0
[8 empty] | Midsize DW - Class 1 | Conservative | 0 | 0 | 0 | 0 | 0 | 0 | 0 | 0 | 0 | 0 | 0 | 0 | 0 | 0 | 0 | 0 | 0 | 0 | 0 | 0 | 0 | 0 | 0 | 0 | 0 | 0 | 0 | 0 | 0
[8 empty] | Large DW - Class 1 | Advanced | 0 | 0 | 0 | 0 | 0 | 0 | 0 | 0 | 0 | 0 | 0 | 0 | 0 | 0 | 0 | 0 | 0 | 0 | 0 | 0 | 0 | 0 | 0 | 0 | 0 | 0 | 0 | 0 | 0
[8 empty] | Large DW - Class 1 | Moderate | 0 | 0 | 0 | 0 | 0 | 0 | 0 | 0 | 0 | 0 | 0 | 0 | 0 | 0 | 0 | 0 | 0 | 0 | 0 | 0 | 0 | 0 | 0 | 0 | 0 | 0 | 0 | 0 | 0
[8 empty] | Large DW - Class 1 | Conservative | 0 | 0 | 0 | 0 | 0 | 0 | 0 | 0 | 0 | 0 | 0 | 0 | 0 | 0 | 0 | 0 | 0 | 0 | 0 | 0 | 0 | 0 | 0 | 0 | 0 | 0 | 0 | 0 | 0
[8 empty] | Residential DW - Class 2 | Advanced | 0 | 0 | 0 | 0 | 0 | 0 | 0 | 0 | 0 | 0 | 0 | 0 | 0 | 0 | 0 | 0 | 0 | 0 | 0 | 0 | 0 | 0 | 0 | 0 | 0 | 0 | 0 | 0 | 0
[8 empty] | Residential DW - Class 2 | Moderate | 0 | 0 | 0 | 0 | 0 | 0 | 0 | 0 | 0 | 0 | 0 | 0 | 0 | 0 | 0 | 0 | 0 | 0 | 0 | 0 | 0 | 0 | 0 | 0 | 0 | 0 | 0 | 0 | 0
[8 empty] | Residential DW - Class 2 | Conservative | 0 | 0 | 0 | 0 | 0 | 0 | 0 | 0 | 0 | 0 | 0 | 0 | 0 | 0 | 0 | 0 | 0 | 0 | 0 | 0 | 0 | 0 | 0 | 0 | 0 | 0 | 0 | 0 | 0
[8 empty] | Commercial DW - Class 2 | Advanced | 0 | 0 | 0 | 0 | 0 | 0 | 0 | 0 | 0 | 0 | 0 | 0 | 0 | 0 | 0 | 0 | 0 | 0 | 0 | 0 | 0 | 0 | 0 | 0 | 0 | 0 | 0 | 0 | 0
[8 empty] | Commercial DW - Class 2 | Moderate | 0 | 0 | 0 | 0 | 0 | 0 | 0 | 0 | 0 | 0 | 0 | 0 | 0 | 0 | 0 | 0 | 0 | 0 | 0 | 0 | 0 | 0 | 0 | 0 | 0 | 0 | 0 | 0 | 0
[8 empty] | Commercial DW - Class 2 | Conservative | 0 | 0 | 0 | 0 | 0 | 0 | 0 | 0 | 0 | 0 | 0 | 0 | 0 | 0 | 0 | 0 | 0 | 0 | 0 | 0 | 0 | 0 | 0 | 0 | 0 | 0 | 0 | 0 | 0
[8 empty] | Midsize DW - Class 2 | Advanced | 0 | 0 | 0 | 0 | 0 | 0 | 0 | 0 | 0 | 0 | 0 | 0 | 0 | 0 | 0 | 0 | 0 | 0 | 0 | 0 | 0 | 0 | 0 | 0 | 0 | 0 | 0 | 0 | 0
[8 empty] | Midsize DW - Class 2 | Moderate | 0 | 0 | 0 | 0 | 0 | 0 | 0 | 0 | 0 | 0 | 0 | 0 | 0 | 0 | 0 | 0 | 0 | 0 | 0 | 0 | 0 | 0 | 0 | 0 | 0 | 0 | 0 | 0 | 0
[8 empty] | Midsize DW - Class 2 | Conservative | 0 | 0 | 0 | 0 | 0 | 0 | 0 | 0 | 0 | 0 | 0 | 0 | 0 | 0 | 0 | 0 | 0 | 0 | 0 | 0 | 0 | 0 | 0 | 0 | 0 | 0 | 0 | 0 | 0
[8 empty] | Large DW - Class 2 | Advanced | 0 | 0 | 0 | 0 | 0 | 0 | 0 | 0 | 0 | 0 | 0 | 0 | 0 | 0 | 0 | 0 | 0 | 0 | 0 | 0 | 0 | 0 | 0 | 0 | 0 | 0 | 0 | 0 | 0
[8 empty] | Large DW - Class 2 | Moderate | 0 | 0 | 0 | 0 | 0 | 0 | 0 | 0 | 0 | 0 | 0 | 0 | 0 | 0 | 0 | 0 | 0 | 0 | 0 | 0 | 0 | 0 | 0 | 0 | 0 | 0 | 0 | 0 | 0
[8 empty] | Large DW - Class 2 | Conservative | 0 | 0 | 0 | 0 | 0 | 0 | 0 | 0 | 0 | 0 | 0 | 0 | 0 | 0 | 0 | 0 | 0 | 0 | 0 | 0 | 0 | 0 | 0 | 0 | 0 | 0 | 0 | 0 | 0
[8 empty] | Residential DW - Class 3 | Advanced | 0 | 0 | 0 | 0 | 0 | 0 | 0 | 0 | 0 | 0 | 0 | 0 | 0 | 0 | 0 | 0 | 0 | 0 | 0 | 0 | 0 | 0 | 0 | 0 | 0 | 0 | 0 | 0 | 0
[8 empty] | Residential DW - Class 3 | Moderate | 0 | 0 | 0 | 0 | 0 | 0 | 0 | 0 | 0 | 0 | 0 | 0 | 0 | 0 | 0 | 0 | 0 | 0 | 0 | 0 | 0 | 0 | 0 | 0 | 0 | 0 | 0 | 0 | 0
[8 empty] | Residential DW - Class 3 | Conservative | 0 | 0 | 0 | 0 | 0 | 0 | 0 | 0 | 0 | 0 | 0 | 0 | 0 | 0 | 0 | 0 | 0 | 0 | 0 | 0 | 0 | 0 | 0 | 0 | 0 | 0 | 0 | 0 | 0
[8 empty] | Commercial DW - Class 3 | Advanced | 0 | 0 | 0 | 0 | 0 | 0 | 0 | 0 | 0 | 0 | 0 | 0 | 0 | 0 | 0 | 0 | 0 | 0 | 0 | 0 | 0 | 0 | 0 | 0 | 0 | 0 | 0 | 0 | 0
[8 empty] | Commercial DW - Class 3 | Moderate | 0 | 0 | 0 | 0 | 0 | 0 | 0 | 0 | 0 | 0 | 0 | 0 | 0 | 0 | 0 | 0 | 0 | 0 | 0 | 0 | 0 | 0 | 0 | 0 | 0 | 0 | 0 | 0 | 0
[8 empty] | Commercial DW - Class 3 | Conservative | 0 | 0 | 0 | 0 | 0 | 0 | 0 | 0 | 0 | 0 | 0 | 0 | 0 | 0 | 0 | 0 | 0 | 0 | 0 | 0 | 0 | 0 | 0 | 0 | 0 | 0 | 0 | 0 | 0
[8 empty] | Midsize DW - Class 3 | Advanced | 0 | 0 | 0 | 0 | 0 | 0 | 0 | 0 | 0 | 0 | 0 | 0 | 0 | 0 | 0 | 0 | 0 | 0 | 0 | 0 | 0 | 0 | 0 | 0 | 0 | 0 | 0 | 0 | 0
[8 empty] | Midsize DW - Class 3 | Moderate | 0 | 0 | 0 | 0 | 0 | 0 | 0 | 0 | 0 | 0 | 0 | 0 | 0 | 0 | 0 | 0 | 0 | 0 | 0 | 0 | 0 | 0 | 0 | 0 | 0 | 0 | 0 | 0 | 0
[8 empty] | Midsize DW - Class 3 | Conservative | 0 | 0 | 0 | 0 | 0 | 0 | 0 | 0 | 0 | 0 | 0 | 0 | 0 | 0 | 0 | 0 | 0 | 0 | 0 | 0 | 0 | 0 | 0 | 0 | 0 | 0 | 0 | 0 | 0
[8 empty] | Large DW - Class 3 | Advanced | 0 | 0 | 0 | 0 | 0 | 0 | 0 | 0 | 0 | 0 | 0 | 0 | 0 | 0 | 0 | 0 | 0 | 0 | 0 | 0 | 0 | 0 | 0 | 0 | 0 | 0 | 0 | 0 | 0
[8 empty] | Large DW - Class 3 | Moderate | 0 | 0 | 0 | 0 | 0 | 0 | 0 | 0 | 0 | 0 | 0 | 0 | 0 | 0 | 0 | 0 | 0 | 0 | 0 | 0 | 0 | 0 | 0 | 0 | 0 | 0 | 0 | 0 | 0
[8 empty] | Large DW - Class 3 | Conservative | 0 | 0 | 0 | 0 | 0 | 0 | 0 | 0 | 0 | 0 | 0 | 0 | 0 | 0 | 0 | 0 | 0 | 0 | 0 | 0 | 0 | 0 | 0 | 0 | 0 | 0 | 0 | 0 | 0
[8 empty] | Residential DW - Class 4 | Advanced | 0 | 0 | 0 | 0 | 0 | 0 | 0 | 0 | 0 | 0 | 0 | 0 | 0 | 0 | 0 | 0 | 0 | 0 | 0 | 0 | 0 | 0 | 0 | 0 | 0 | 0 | 0 | 0 | 0
[8 empty] | Residential DW - Class 4 | Moderate | 0 | 0 | 0 | 0 | 0 | 0 | 0 | 0 | 0 | 0 | 0 | 0 | 0 | 0 | 0 | 0 | 0 | 0 | 0 | 0 | 0 | 0 | 0 | 0 | 0 | 0 | 0 | 0 | 0
[8 empty] | Residential DW - Class 4 | Conservative | 0 | 0 | 0 | 0 | 0 | 0 | 0 | 0 | 0 | 0 | 0 | 0 | 0 | 0 | 0 | 0 | 0 | 0 | 0 | 0 | 0 | 0 | 0 | 0 | 0 | 0 | 0 | 0 | 0
[8 empty] | Commercial DW - Class 4 | Advanced | 0 | 0 | 0 | 0 | 0 | 0 | 0 | 0 | 0 | 0 | 0 | 0 | 0 | 0 | 0 | 0 | 0 | 0 | 0 | 0 | 0 | 0 | 0 | 0 | 0 | 0 | 0 | 0 | 0
[8 empty] | Commercial DW - Class 4 | Moderate | 0 | 0 | 0 | 0 | 0 | 0 | 0 | 0 | 0 | 0 | 0 | 0 | 0 | 0 | 0 | 0 | 0 | 0 | 0 | 0 | 0 | 0 | 0 | 0 | 0 | 0 | 0 | 0 | 0
[8 empty] | Commercial DW - Class 4 | Conservative | 0 | 0 | 0 | 0 | 0 | 0 | 0 | 0 | 0 | 0 | 0 | 0 | 0 | 0 | 0 | 0 | 0 | 0 | 0 | 0 | 0 | 0 | 0 | 0 | 0 | 0 | 0 | 0 | 0
[8 empty] | Midsize DW - Class 4 | Advanced | 0 | 0 | 0 | 0 | 0 | 0 | 0 | 0 | 0 | 0 | 0 | 0 | 0 | 0 | 0 | 0 | 0 | 0 | 0 | 0 | 0 | 0 | 0 | 0 | 0 | 0 | 0 | 0 | 0
[8 empty] | Midsize DW - Class 4 | Moderate | 0 | 0 | 0 | 0 | 0 | 0 | 0 | 0 | 0 | 0 | 0 | 0 | 0 | 0 | 0 | 0 | 0 | 0 | 0 | 0 | 0 | 0 | 0 | 0 | 0 | 0 | 0 | 0 | 0
[8 empty] | Midsize DW - Class 4 | Conservative | 0 | 0 | 0 | 0 | 0 | 0 | 0 | 0 | 0 | 0 | 0 | 0 | 0 | 0 | 0 | 0 | 0 | 0 | 0 | 0 | 0 | 0 | 0 | 0 | 0 | 0 | 0 | 0 | 0
[8 empty] | Large DW - Class 4 | Advanced | 0 | 0 | 0 | 0 | 0 | 0 | 0 | 0 | 0 | 0 | 0 | 0 | 0 | 0 | 0 | 0 | 0 | 0 | 0 | 0 | 0 | 0 | 0 | 0 | 0 | 0 | 0 | 0 | 0
[8 empty] | Large DW - Class 4 | Moderate | 0 | 0 | 0 | 0 | 0 | 0 | 0 | 0 | 0 | 0 | 0 | 0 | 0 | 0 | 0 | 0 | 0 | 0 | 0 | 0 | 0 | 0 | 0 | 0 | 0 | 0 | 0 | 0 | 0
[8 empty] | Large DW - Class 4 | Conservative | 0 | 0 | 0 | 0 | 0 | 0 | 0 | 0 | 0 | 0 | 0 | 0 | 0 | 0 | 0 | 0 | 0 | 0 | 0 | 0 | 0 | 0 | 0 | 0 | 0 | 0 | 0 | 0 | 0
[8 empty] | Residential DW - Class 5 | Advanced | 0 | 0 | 0 | 0 | 0 | 0 | 0 | 0 | 0 | 0 | 0 | 0 | 0 | 0 | 0 | 0 | 0 | 0 | 0 | 0 | 0 | 0 | 0 | 0 | 0 | 0 | 0 | 0 | 0
[8 empty] | Residential DW - Class 5 | Moderate | 0 | 0 | 0 | 0 | 0 | 0 | 0 | 0 | 0 | 0 | 0 | 0 | 0 | 0 | 0 | 0 | 0 | 0 | 0 | 0 | 0 | 0 | 0 | 0 | 0 | 0 | 0 | 0 | 0
[8 empty] | Residential DW - Class 5 | Conservative | 0 | 0 | 0 | 0 | 0 | 0 | 0 | 0 | 0 | 0 | 0 | 0 | 0 | 0 | 0 | 0 | 0 | 0 | 0 | 0 | 0 | 0 | 0 | 0 | 0 | 0 | 0 | 0 | 0
[8 empty] | Commercial DW - Class 5 | Advanced | 0 | 0 | 0 | 0 | 0 | 0 | 0 | 0 | 0 | 0 | 0 | 0 | 0 | 0 | 0 | 0 | 0 | 0 | 0 | 0 | 0 | 0 | 0 | 0 | 0 | 0 | 0 | 0 | 0
[8 empty] | Commercial DW - Class 5 | Moderate | 0 | 0 | 0 | 0 | 0 | 0 | 0 | 0 | 0 | 0 | 0 | 0 | 0 | 0 | 0 | 0 | 0 | 0 | 0 | 0 | 0 | 0 | 0 | 0 | 0 | 0 | 0 | 0 | 0
[8 empty] | Commercial DW - Class 5 | Conservative | 0 | 0 | 0 | 0 | 0 | 0 | 0 | 0 | 0 | 0 | 0 | 0 | 0 | 0 | 0 | 0 | 0 | 0 | 0 | 0 | 0 | 0 | 0 | 0 | 0 | 0 | 0 | 0 | 0
[8 empty] | Midsize DW - Class 5 | Advanced | 0 | 0 | 0 | 0 | 0 | 0 | 0 | 0 | 0 | 0 | 0 | 0 | 0 | 0 | 0 | 0 | 0 | 0 | 0 | 0 | 0 | 0 | 0 | 0 | 0 | 0 | 0 | 0 | 0
[8 empty] | Midsize DW - Class 5 | Moderate | 0 | 0 | 0 | 0 | 0 | 0 | 0 | 0 | 0 | 0 | 0 | 0 | 0 | 0 | 0 | 0 | 0 | 0 | 0 | 0 | 0 | 0 | 0 | 0 | 0 | 0 | 0 | 0 | 0
[8 empty] | Midsize DW - Class 5 | Conservative | 0 | 0 | 0 | 0 | 0 | 0 | 0 | 0 | 0 | 0 | 0 | 0 | 0 | 0 | 0 | 0 | 0 | 0 | 0 | 0 | 0 | 0 | 0 | 0 | 0 | 0 | 0 | 0 | 0
[8 empty] | Large DW - Class 5 | Advanced | 0 | 0 | 0 | 0 | 0 | 0 | 0 | 0 | 0 | 0 | 0 | 0 | 0 | 0 | 0 | 0 | 0 | 0 | 0 | 0 | 0 | 0 | 0 | 0 | 0 | 0 | 0 | 0 | 0
[8 empty] | Large DW - Class 5 | Moderate | 0 | 0 | 0 | 0 | 0 | 0 | 0 | 0 | 0 | 0 | 0 | 0 | 0 | 0 | 0 | 0 | 0 | 0 | 0 | 0 | 0 | 0 | 0 | 0 | 0 | 0 | 0 | 0 | 0
[8 empty] | Large DW - Class 5 | Conservative | 0 | 0 | 0 | 0 | 0 | 0 | 0 | 0 | 0 | 0 | 0 | 0 | 0 | 0 | 0 | 0 | 0 | 0 | 0 | 0 | 0 | 0 | 0 | 0 | 0 | 0 | 0 | 0 | 0
[8 empty] | Residential DW - Class 6 | Advanced | 0 | 0 | 0 | 0 | 0 | 0 | 0 | 0 | 0 | 0 | 0 | 0 | 0 | 0 | 0 | 0 | 0 | 0 | 0 | 0 | 0 | 0 | 0 | 0 | 0 | 0 | 0 | 0 | 0
[8 empty] | Residential DW - Class 6 | Moderate | 0 | 0 | 0 | 0 | 0 | 0 | 0 | 0 | 0 | 0 | 0 | 0 | 0 | 0 | 0 | 0 | 0 | 0 | 0 | 0 | 0 | 0 | 0 | 0 | 0 | 0 | 0 | 0 | 0
[8 empty] | Residential DW - Class 6 | Conservative | 0 | 0 | 0 | 0 | 0 | 0 | 0 | 0 | 0 | 0 | 0 | 0 | 0 | 0 | 0 | 0 | 0 | 0 | 0 | 0 | 0 | 0 | 0 | 0 | 0 | 0 | 0 | 0 | 0
[8 empty] | Commercial DW - Class 6 | Advanced | 0 | 0 | 0 | 0 | 0 | 0 | 0 | 0 | 0 | 0 | 0 | 0 | 0 | 0 | 0 | 0 | 0 | 0 | 0 | 0 | 0 | 0 | 0 | 0 | 0 | 0 | 0 | 0 | 0
[8 empty] | Commercial DW - Class 6 | Moderate | 0 | 0 | 0 | 0 | 0 | 0 | 0 | 0 | 0 | 0 | 0 | 0 | 0 | 0 | 0 | 0 | 0 | 0 | 0 | 0 | 0 | 0 | 0 | 0 | 0 | 0 | 0 | 0 | 0
[8 empty] | Commercial DW - Class 6 | Conservative | 0 | 0 | 0 | 0 | 0 | 0 | 0 | 0 | 0 | 0 | 0 | 0 | 0 | 0 | 0 | 0 | 0 | 0 | 0 | 0 | 0 | 0 | 0 | 0 | 0 | 0 | 0 | 0 | 0
[8 empty] | Midsize DW - Class 6 | Advanced | 0 | 0 | 0 | 0 | 0 | 0 | 0 | 0 | 0 | 0 | 0 | 0 | 0 | 0 | 0 | 0 | 0 | 0 | 0 | 0 | 0 | 0 | 0 | 0 | 0 | 0 | 0 | 0 | 0
[8 empty] | Midsize DW - Class 6 | Moderate | 0 | 0 | 0 | 0 | 0 | 0 | 0 | 0 | 0 | 0 | 0 | 0 | 0 | 0 | 0 | 0 | 0 | 0 | 0 | 0 | 0 | 0 | 0 | 0 | 0 | 0 | 0 | 0 | 0
[8 empty] | Midsize DW - Class 6 | Conservative | 0 | 0 | 0 | 0 | 0 | 0 | 0 | 0 | 0 | 0 | 0 | 0 | 0 | 0 | 0 | 0 | 0 | 0 | 0 | 0 | 0 | 0 | 0 | 0 | 0 | 0 | 0 | 0 | 0
[8 empty] | Large DW - Class 6 | Advanced | 0 | 0 | 0 | 0 | 0 | 0 | 0 | 0 | 0 | 0 | 0 | 0 | 0 | 0 | 0 | 0 | 0 | 0 | 0 | 0 | 0 | 0 | 0 | 0 | 0 | 0 | 0 | 0 | 0
[8 empty] | Large DW - Class 6 | Moderate | 0 | 0 | 0 | 0 | 0 | 0 | 0 | 0 | 0 | 0 | 0 | 0 | 0 | 0 | 0 | 0 | 0 | 0 | 0 | 0 | 0 | 0 | 0 | 0 | 0 | 0 | 0 | 0 | 0
[8 empty] | Large DW - Class 6 | Conservative | 0 | 0 | 0 | 0 | 0 | 0 | 0 | 0 | 0 | 0 | 0 | 0 | 0 | 0 | 0 | 0 | 0 | 0 | 0 | 0 | 0 | 0 | 0 | 0 | 0 | 0 | 0 | 0 | 0
[8 empty] | Residential DW - Class 7 | Advanced | 0 | 0 | 0 | 0 | 0 | 0 | 0 | 0 | 0 | 0 | 0 | 0 | 0 | 0 | 0 | 0 | 0 | 0 | 0 | 0 | 0 | 0 | 0 | 0 | 0 | 0 | 0 | 0 | 0
[8 empty] | Residential DW - Class 7 | Moderate | 0 | 0 | 0 | 0 | 0 | 0 | 0 | 0 | 0 | 0 | 0 | 0 | 0 | 0 | 0 | 0 | 0 | 0 | 0 | 0 | 0 | 0 | 0 | 0 | 0 | 0 | 0 | 0 | 0
[8 empty] | Residential DW - Class 7 | Conservative | 0 | 0 | 0 | 0 | 0 | 0 | 0 | 0 | 0 | 0 | 0 | 0 | 0 | 0 | 0 | 0 | 0 | 0 | 0 | 0 | 0 | 0 | 0 | 0 | 0 | 0 | 0 | 0 | 0
[8 empty] | Commercial DW - Class 7 | Advanced | 0 | 0 | 0 | 0 | 0 | 0 | 0 | 0 | 0 | 0 | 0 | 0 | 0 | 0 | 0 | 0 | 0 | 0 | 0 | 0 | 0 | 0 | 0 | 0 | 0 | 0 | 0 | 0 | 0
[8 empty] | Commercial DW - Class 7 | Moderate | 0 | 0 | 0 | 0 | 0 | 0 | 0 | 0 | 0 | 0 | 0 | 0 | 0 | 0 | 0 | 0 | 0 | 0 | 0 | 0 | 0 | 0 | 0 | 0 | 0 | 0 | 0 | 0 | 0
[8 empty] | Commercial DW - Class 7 | Conservative | 0 | 0 | 0 | 0 | 0 | 0 | 0 | 0 | 0 | 0 | 0 | 0 | 0 | 0 | 0 | 0 | 0 | 0 | 0 | 0 | 0 | 0 | 0 | 0 | 0 | 0 | 0 | 0 | 0
[8 empty] | Midsize DW - Class 7 | Advanced | 0 | 0 | 0 | 0 | 0 | 0 | 0 | 0 | 0 | 0 | 0 | 0 | 0 | 0 | 0 | 0 | 0 | 0 | 0 | 0 | 0 | 0 | 0 | 0 | 0 | 0 | 0 | 0 | 0
[8 empty] | Midsize DW - Class 7 | Moderate | 0 | 0 | 0 | 0 | 0 | 0 | 0 | 0 | 0 | 0 | 0 | 0 | 0 | 0 | 0 | 0 | 0 | 0 | 0 | 0 | 0 | 0 | 0 | 0 | 0 | 0 | 0 | 0 | 0
[8 empty] | Midsize DW - Class 7 | Conservative | 0 | 0 | 0 | 0 | 0 | 0 | 0 | 0 | 0 | 0 | 0 | 0 | 0 | 0 | 0 | 0 | 0 | 0 | 0 | 0 | 0 | 0 | 0 | 0 | 0 | 0 | 0 | 0 | 0
[8 empty] | Large DW - Class 7 | Advanced | 0 | 0 | 0 | 0 | 0 | 0 | 0 | 0 | 0 | 0 | 0 | 0 | 0 | 0 | 0 | 0 | 0 | 0 | 0 | 0 | 0 | 0 | 0 | 0 | 0 | 0 | 0 | 0 | 0
[8 empty] | Large DW - Class 7 | Moderate | 0 | 0 | 0 | 0 | 0 | 0 | 0 | 0 | 0 | 0 | 0 | 0 | 0 | 0 | 0 | 0 | 0 | 0 | 0 | 0 | 0 | 0 | 0 | 0 | 0 | 0 | 0 | 0 | 0
[8 empty] | Large DW - Class 7 | Conservative | 0 | 0 | 0 | 0 | 0 | 0 | 0 | 0 | 0 | 0 | 0 | 0 | 0 | 0 | 0 | 0 | 0 | 0 | 0 | 0 | 0 | 0 | 0 | 0 | 0 | 0 | 0 | 0 | 0
[8 empty] | Residential DW - Class 8 | Advanced | 0 | 0 | 0 | 0 | 0 | 0 | 0 | 0 | 0 | 0 | 0 | 0 | 0 | 0 | 0 | 0 | 0 | 0 | 0 | 0 | 0 | 0 | 0 | 0 | 0 | 0 | 0 | 0 | 0
[8 empty] | Residential DW - Class 8 | Moderate | 0 | 0 | 0 | 0 | 0 | 0 | 0 | 0 | 0 | 0 | 0 | 0 | 0 | 0 | 0 | 0 | 0 | 0 | 0 | 0 | 0 | 0 | 0 | 0 | 0 | 0 | 0 | 0 | 0
[8 empty] | Residential DW - Class 8 | Conservative | 0 | 0 | 0 | 0 | 0 | 0 | 0 | 0 | 0 | 0 | 0 | 0 | 0 | 0 | 0 | 0 | 0 | 0 | 0 | 0 | 0 | 0 | 0 | 0 | 0 | 0 | 0 | 0 | 0
[8 empty] | Commercial DW - Class 8 | Advanced | 0 | 0 | 0 | 0 | 0 | 0 | 0 | 0 | 0 | 0 | 0 | 0 | 0 | 0 | 0 | 0 | 0 | 0 | 0 | 0 | 0 | 0 | 0 | 0 | 0 | 0 | 0 | 0 | 0
[8 empty] | Commercial DW - Class 8 | Moderate | 0 | 0 | 0 | 0 | 0 | 0 | 0 | 0 | 0 | 0 | 0 | 0 | 0 | 0 | 0 | 0 | 0 | 0 | 0 | 0 | 0 | 0 | 0 | 0 | 0 | 0 | 0 | 0 | 0
[8 empty] | Commercial DW - Class 8 | Conservative | 0 | 0 | 0 | 0 | 0 | 0 | 0 | 0 | 0 | 0 | 0 | 0 | 0 | 0 | 0 | 0 | 0 | 0 | 0 | 0 | 0 | 0 | 0 | 0 | 0 | 0 | 0 | 0 | 0
[8 empty] | Midsize DW - Class 8 | Advanced | 0 | 0 | 0 | 0 | 0 | 0 | 0 | 0 | 0 | 0 | 0 | 0 | 0 | 0 | 0 | 0 | 0 | 0 | 0 | 0 | 0 | 0 | 0 | 0 | 0 | 0 | 0 | 0 | 0
[8 empty] | Midsize DW - Class 8 | Moderate | 0 | 0 | 0 | 0 | 0 | 0 | 0 | 0 | 0 | 0 | 0 | 0 | 0 | 0 | 0 | 0 | 0 | 0 | 0 | 0 | 0 | 0 | 0 | 0 | 0 | 0 | 0 | 0 | 0
[8 empty] | Midsize DW - Class 8 | Conservative | 0 | 0 | 0 | 0 | 0 | 0 | 0 | 0 | 0 | 0 | 0 | 0 | 0 | 0 | 0 | 0 | 0 | 0 | 0 | 0 | 0 | 0 | 0 | 0 | 0 | 0 | 0 | 0 | 0
[8 empty] | Large DW - Class 8 | Advanced | 0 | 0 | 0 | 0 | 0 | 0 | 0 | 0 | 0 | 0 | 0 | 0 | 0 | 0 | 0 | 0 | 0 | 0 | 0 | 0 | 0 | 0 | 0 | 0 | 0 | 0 | 0 | 0 | 0
[8 empty] | Large DW - Class 8 | Moderate | 0 | 0 | 0 | 0 | 0 | 0 | 0 | 0 | 0 | 0 | 0 | 0 | 0 | 0 | 0 | 0 | 0 | 0 | 0 | 0 | 0 | 0 | 0 | 0 | 0 | 0 | 0 | 0 | 0
[8 empty] | Large DW - Class 8 | Conservative | 0 | 0 | 0 | 0 | 0 | 0 | 0 | 0 | 0 | 0 | 0 | 0 | 0 | 0 | 0 | 0 | 0 | 0 | 0 | 0 | 0 | 0 | 0 | 0 | 0 | 0 | 0 | 0 | 0
[8 empty] | Residential DW - Class 9 | Advanced | 0 | 0 | 0 | 0 | 0 | 0 | 0 | 0 | 0 | 0 | 0 | 0 | 0 | 0 | 0 | 0 | 0 | 0 | 0 | 0 | 0 | 0 | 0 | 0 | 0 | 0 | 0 | 0 | 0
[8 empty] | Residential DW - Class 9 | Moderate | 0 | 0 | 0 | 0 | 0 | 0 | 0 | 0 | 0 | 0 | 0 | 0 | 0 | 0 | 0 | 0 | 0 | 0 | 0 | 0 | 0 | 0 | 0 | 0 | 0 | 0 | 0 | 0 | 0
[8 empty] | Residential DW - Class 9 | Conservative | 0 | 0 | 0 | 0 | 0 | 0 | 0 | 0 | 0 | 0 | 0 | 0 | 0 | 0 | 0 | 0 | 0 | 0 | 0 | 0 | 0 | 0 | 0 | 0 | 0 | 0 | 0 | 0 | 0
[8 empty] | Commercial DW - Class 9 | Advanced | 0 | 0 | 0 | 0 | 0 | 0 | 0 | 0 | 0 | 0 | 0 | 0 | 0 | 0 | 0 | 0 | 0 | 0 | 0 | 0 | 0 | 0 | 0 | 0 | 0 | 0 | 0 | 0 | 0
[8 empty] | Commercial DW - Class 9 | Moderate | 0 | 0 | 0 | 0 | 0 | 0 | 0 | 0 | 0 | 0 | 0 | 0 | 0 | 0 | 0 | 0 | 0 | 0 | 0 | 0 | 0 | 0 | 0 | 0 | 0 | 0 | 0 | 0 | 0
[8 empty] | Commercial DW - Class 9 | Conservative | 0 | 0 | 0 | 0 | 0 | 0 | 0 | 0 | 0 | 0 | 0 | 0 | 0 | 0 | 0 | 0 | 0 | 0 | 0 | 0 | 0 | 0 | 0 | 0 | 0 | 0 | 0 | 0 | 0
[8 empty] | Midsize DW - Class 9 | Advanced | 0 | 0 | 0 | 0 | 0 | 0 | 0 | 0 | 0 | 0 | 0 | 0 | 0 | 0 | 0 | 0 | 0 | 0 | 0 | 0 | 0 | 0 | 0 | 0 | 0 | 0 | 0 | 0 | 0
[8 empty] | Midsize DW - Class 9 | Moderate | 0 | 0 | 0 | 0 | 0 | 0 | 0 | 0 | 0 | 0 | 0 | 0 | 0 | 0 | 0 | 0 | 0 | 0 | 0 | 0 | 0 | 0 | 0 | 0 | 0 | 0 | 0 | 0 | 0
[8 empty] | Midsize DW - Class 9 | Conservative | 0 | 0 | 0 | 0 | 0 | 0 | 0 | 0 | 0 | 0 | 0 | 0 | 0 | 0 | 0 | 0 | 0 | 0 | 0 | 0 | 0 | 0 | 0 | 0 | 0 | 0 | 0 | 0 | 0
[8 empty] | Large DW - Class 9 | Advanced | 0 | 0 | 0 | 0 | 0 | 0 | 0 | 0 | 0 | 0 | 0 | 0 | 0 | 0 | 0 | 0 | 0 | 0 | 0 | 0 | 0 | 0 | 0 | 0 | 0 | 0 | 0 | 0 | 0
[8 empty] | Large DW - Class 9 | Moderate | 0 | 0 | 0 | 0 | 0 | 0 | 0 | 0 | 0 | 0 | 0 | 0 | 0 | 0 | 0 | 0 | 0 | 0 | 0 | 0 | 0 | 0 | 0 | 0 | 0 | 0 | 0 | 0 | 0
[8 empty] | Large DW - Class 9 | Conservative | 0 | 0 | 0 | 0 | 0 | 0 | 0 | 0 | 0 | 0 | 0 | 0 | 0 | 0 | 0 | 0 | 0 | 0 | 0 | 0 | 0 | 0 | 0 | 0 | 0 | 0 | 0 | 0 | 0
[8 empty] | Residential DW - Class 10 | Advanced | 0 | 0 | 0 | 0 | 0 | 0 | 0 | 0 | 0 | 0 | 0 | 0 | 0 | 0 | 0 | 0 | 0 | 0 | 0 | 0 | 0 | 0 | 0 | 0 | 0 | 0 | 0 | 0 | 0
[8 empty] | Residential DW - Class 10 | Moderate | 0 | 0 | 0 | 0 | 0 | 0 | 0 | 0 | 0 | 0 | 0 | 0 | 0 | 0 | 0 | 0 | 0 | 0 | 0 | 0 | 0 | 0 | 0 | 0 | 0 | 0 | 0 | 0 | 0
[8 empty] | Residential DW - Class 10 | Conservative | 0 | 0 | 0 | 0 | 0 | 0 | 0 | 0 | 0 | 0 | 0 | 0 | 0 | 0 | 0 | 0 | 0 | 0 | 0 | 0 | 0 | 0 | 0 | 0 | 0 | 0 | 0 | 0 | 0
[8 empty] | Commercial DW - Class 10 | Advanced | 0 | 0 | 0 | 0 | 0 | 0 | 0 | 0 | 0 | 0 | 0 | 0 | 0 | 0 | 0 | 0 | 0 | 0 | 0 | 0 | 0 | 0 | 0 | 0 | 0 | 0 | 0 | 0 | 0
[8 empty] | Commercial DW - Class 10 | Moderate | 0 | 0 | 0 | 0 | 0 | 0 | 0 | 0 | 0 | 0 | 0 | 0 | 0 | 0 | 0 | 0 | 0 | 0 | 0 | 0 | 0 | 0 | 0 | 0 | 0 | 0 | 0 | 0 | 0
[8 empty] | Commercial DW - Class 10 | Conservative | 0 | 0 | 0 | 0 | 0 | 0 | 0 | 0 | 0 | 0 | 0 | 0 | 0 | 0 | 0 | 0 | 0 | 0 | 0 | 0 | 0 | 0 | 0 | 0 | 0 | 0 | 0 | 0 | 0
[8 empty] | Midsize DW - Class 10 | Advanced | 0 | 0 | 0 | 0 | 0 | 0 | 0 | 0 | 0 | 0 | 0 | 0 | 0 | 0 | 0 | 0 | 0 | 0 | 0 | 0 | 0 | 0 | 0 | 0 | 0 | 0 | 0 | 0 | 0
[8 empty] | Midsize DW - Class 10 | Moderate | 0 | 0 | 0 | 0 | 0 | 0 | 0 | 0 | 0 | 0 | 0 | 0 | 0 | 0 | 0 | 0 | 0 | 0 | 0 | 0 | 0 | 0 | 0 | 0 | 0 | 0 | 0 | 0 | 0
[8 empty] | Midsize DW - Class 10 | Conservative | 0 | 0 | 0 | 0 | 0 | 0 | 0 | 0 | 0 | 0 | 0 | 0 | 0 | 0 | 0 | 0 | 0 | 0 | 0 | 0 | 0 | 0 | 0 | 0 | 0 | 0 | 0 | 0 | 0
[8 empty] | Large DW - Class 10 | Advanced | 0 | 0 | 0 | 0 | 0 | 0 | 0 | 0 | 0 | 0 | 0 | 0 | 0 | 0 | 0 | 0 | 0 | 0 | 0 | 0 | 0 | 0 | 0 | 0 | 0 | 0 | 0 | 0 | 0
[8 empty] | Large DW - Class 10 | Moderate | 0 | 0 | 0 | 0 | 0 | 0 | 0 | 0 | 0 | 0 | 0 | 0 | 0 | 0 | 0 | 0 | 0 | 0 | 0 | 0 | 0 | 0 | 0 | 0 | 0 | 0 | 0 | 0 | 0
[8 empty] | Large DW - Class 10 | Conservative | 0 | 0 | 0 | 0 | 0 | 0 | 0 | 0 | 0 | 0 | 0 | 0 | 0 | 0 | 0 | 0 | 0 | 0 | 0 | 0 | 0 | 0 | 0 | 0 | 0 | 0 | 0 | 0 | 0
[10 empty] | 2022 | 2023 | 2024 | 2025 | 2026 | 2027 | 2028 | 2029 | 2030 | 2031 | 2032 | 2033 | 2034 | 2035 | 2036 | 2037 | 2038 | 2039 | 2040 | 2041 | 2042 | 2043 | 2044 | 2045 | 2046 | 2047 | 2048 | 2049 | 2050
[5 empty] | Grid Connection Costs |  | Grid Connection Costs (GCC) ($/kW) | Residential DW - Class 1 | Advanced | 0 | 0 | 0 | 0 | 0 | 0 | 0 | 0 | 0 | 0 | 0 | 0 | 0 | 0 | 0 | 0 | 0 | 0 | 0 | 0 | 0 | 0 | 0 | 0 | 0 | 0 | 0 | 0 | 0
[8 empty] | Residential DW - Class 1 | Moderate | 0 | 0 | 0 | 0 | 0 | 0 | 0 | 0 | 0 | 0 | 0 | 0 | 0 | 0 | 0 | 0 | 0 | 0 | 0 | 0 | 0 | 0 | 0 | 0 | 0 | 0 | 0 | 0 | 0
[8 empty] | Residential DW - Class 1 | Conservative | 0 | 0 | 0 | 0 | 0 | 0 | 0 | 0 | 0 | 0 | 0 | 0 | 0 | 0 | 0 | 0 | 0 | 0 | 0 | 0 | 0 | 0 | 0 | 0 | 0 | 0 | 0 | 0 | 0
[8 empty] | Commercial DW - Class 1 | Advanced | 0 | 0 | 0 | 0 | 0 | 0 | 0 | 0 | 0 | 0 | 0 | 0 | 0 | 0 | 0 | 0 | 0 | 0 | 0 | 0 | 0 | 0 | 0 | 0 | 0 | 0 | 0 | 0 | 0
[8 empty] | Commercial DW - Class 1 | Moderate | 0 | 0 | 0 | 0 | 0 | 0 | 0 | 0 | 0 | 0 | 0 | 0 | 0 | 0 | 0 | 0 | 0 | 0 | 0 | 0 | 0 | 0 | 0 | 0 | 0 | 0 | 0 | 0 | 0
[8 empty] | Commercial DW - Class 1 | Conservative | 0 | 0 | 0 | 0 | 0 | 0 | 0 | 0 | 0 | 0 | 0 | 0 | 0 | 0 | 0 | 0 | 0 | 0 | 0 | 0 | 0 | 0 | 0 | 0 | 0 | 0 | 0 | 0 | 0
[8 empty] | Midsize DW - Class 1 | Advanced | 0 | 0 | 0 | 0 | 0 | 0 | 0 | 0 | 0 | 0 | 0 | 0 | 0 | 0 | 0 | 0 | 0 | 0 | 0 | 0 | 0 | 0 | 0 | 0 | 0 | 0 | 0 | 0 | 0
[8 empty] | Midsize DW - Class 1 | Moderate | 0 | 0 | 0 | 0 | 0 | 0 | 0 | 0 | 0 | 0 | 0 | 0 | 0 | 0 | 0 | 0 | 0 | 0 | 0 | 0 | 0 | 0 | 0 | 0 | 0 | 0 | 0 | 0 | 0
[8 empty] | Midsize DW - Class 1 | Conservative | 0 | 0 | 0 | 0 | 0 | 0 | 0 | 0 | 0 | 0 | 0 | 0 | 0 | 0 | 0 | 0 | 0 | 0 | 0 | 0 | 0 | 0 | 0 | 0 | 0 | 0 | 0 | 0 | 0
[8 empty] | Large DW - Class 1 | Advanced | 0 | 0 | 0 | 0 | 0 | 0 | 0 | 0 | 0 | 0 | 0 | 0 | 0 | 0 | 0 | 0 | 0 | 0 | 0 | 0 | 0 | 0 | 0 | 0 | 0 | 0 | 0 | 0 | 0
[8 empty] | Large DW - Class 1 | Moderate | 0 | 0 | 0 | 0 | 0 | 0 | 0 | 0 | 0 | 0 | 0 | 0 | 0 | 0 | 0 | 0 | 0 | 0 | 0 | 0 | 0 | 0 | 0 | 0 | 0 | 0 | 0 | 0 | 0
[8 empty] | Large DW - Class 1 | Conservative | 0 | 0 | 0 | 0 | 0 | 0 | 0 | 0 | 0 | 0 | 0 | 0 | 0 | 0 | 0 | 0 | 0 | 0 | 0 | 0 | 0 | 0 | 0 | 0 | 0 | 0 | 0 | 0 | 0
[8 empty] | Residential DW - Class 2 | Advanced | 0 | 0 | 0 | 0 | 0 | 0 | 0 | 0 | 0 | 0 | 0 | 0 | 0 | 0 | 0 | 0 | 0 | 0 | 0 | 0 | 0 | 0 | 0 | 0 | 0 | 0 | 0 | 0 | 0
[8 empty] | Residential DW - Class 2 | Moderate | 0 | 0 | 0 | 0 | 0 | 0 | 0 | 0 | 0 | 0 | 0 | 0 | 0 | 0 | 0 | 0 | 0 | 0 | 0 | 0 | 0 | 0 | 0 | 0 | 0 | 0 | 0 | 0 | 0
[8 empty] | Residential DW - Class 2 | Conservative | 0 | 0 | 0 | 0 | 0 | 0 | 0 | 0 | 0 | 0 | 0 | 0 | 0 | 0 | 0 | 0 | 0 | 0 | 0 | 0 | 0 | 0 | 0 | 0 | 0 | 0 | 0 | 0 | 0
[8 empty] | Commercial DW - Class 2 | Advanced | 0 | 0 | 0 | 0 | 0 | 0 | 0 | 0 | 0 | 0 | 0 | 0 | 0 | 0 | 0 | 0 | 0 | 0 | 0 | 0 | 0 | 0 | 0 | 0 | 0 | 0 | 0 | 0 | 0
[8 empty] | Commercial DW - Class 2 | Moderate | 0 | 0 | 0 | 0 | 0 | 0 | 0 | 0 | 0 | 0 | 0 | 0 | 0 | 0 | 0 | 0 | 0 | 0 | 0 | 0 | 0 | 0 | 0 | 0 | 0 | 0 | 0 | 0 | 0
[8 empty] | Commercial DW - Class 2 | Conservative | 0 | 0 | 0 | 0 | 0 | 0 | 0 | 0 | 0 | 0 | 0 | 0 | 0 | 0 | 0 | 0 | 0 | 0 | 0 | 0 | 0 | 0 | 0 | 0 | 0 | 0 | 0 | 0 | 0
[8 empty] | Midsize DW - Class 2 | Advanced | 0 | 0 | 0 | 0 | 0 | 0 | 0 | 0 | 0 | 0 | 0 | 0 | 0 | 0 | 0 | 0 | 0 | 0 | 0 | 0 | 0 | 0 | 0 | 0 | 0 | 0 | 0 | 0 | 0
[8 empty] | Midsize DW - Class 2 | Moderate | 0 | 0 | 0 | 0 | 0 | 0 | 0 | 0 | 0 | 0 | 0 | 0 | 0 | 0 | 0 | 0 | 0 | 0 | 0 | 0 | 0 | 0 | 0 | 0 | 0 | 0 | 0 | 0 | 0
[8 empty] | Midsize DW - Class 2 | Conservative | 0 | 0 | 0 | 0 | 0 | 0 | 0 | 0 | 0 | 0 | 0 | 0 | 0 | 0 | 0 | 0 | 0 | 0 | 0 | 0 | 0 | 0 | 0 | 0 | 0 | 0 | 0 | 0 | 0
[8 empty] | Large DW - Class 2 | Advanced | 0 | 0 | 0 | 0 | 0 | 0 | 0 | 0 | 0 | 0 | 0 | 0 | 0 | 0 | 0 | 0 | 0 | 0 | 0 | 0 | 0 | 0 | 0 | 0 | 0 | 0 | 0 | 0 | 0
[8 empty] | Large DW - Class 2 | Moderate | 0 | 0 | 0 | 0 | 0 | 0 | 0 | 0 | 0 | 0 | 0 | 0 | 0 | 0 | 0 | 0 | 0 | 0 | 0 | 0 | 0 | 0 | 0 | 0 | 0 | 0 | 0 | 0 | 0
[8 empty] | Large DW - Class 2 | Conservative | 0 | 0 | 0 | 0 | 0 | 0 | 0 | 0 | 0 | 0 | 0 | 0 | 0 | 0 | 0 | 0 | 0 | 0 | 0 | 0 | 0 | 0 | 0 | 0 | 0 | 0 | 0 | 0 | 0
[8 empty] | Residential DW - Class 3 | Advanced | 0 | 0 | 0 | 0 | 0 | 0 | 0 | 0 | 0 | 0 | 0 | 0 | 0 | 0 | 0 | 0 | 0 | 0 | 0 | 0 | 0 | 0 | 0 | 0 | 0 | 0 | 0 | 0 | 0
[8 empty] | Residential DW - Class 3 | Moderate | 0 | 0 | 0 | 0 | 0 | 0 | 0 | 0 | 0 | 0 | 0 | 0 | 0 | 0 | 0 | 0 | 0 | 0 | 0 | 0 | 0 | 0 | 0 | 0 | 0 | 0 | 0 | 0 | 0
[8 empty] | Residential DW - Class 3 | Conservative | 0 | 0 | 0 | 0 | 0 | 0 | 0 | 0 | 0 | 0 | 0 | 0 | 0 | 0 | 0 | 0 | 0 | 0 | 0 | 0 | 0 | 0 | 0 | 0 | 0 | 0 | 0 | 0 | 0
[8 empty] | Commercial DW - Class 3 | Advanced | 0 | 0 | 0 | 0 | 0 | 0 | 0 | 0 | 0 | 0 | 0 | 0 | 0 | 0 | 0 | 0 | 0 | 0 | 0 | 0 | 0 | 0 | 0 | 0 | 0 | 0 | 0 | 0 | 0
[8 empty] | Commercial DW - Class 3 | Moderate | 0 | 0 | 0 | 0 | 0 | 0 | 0 | 0 | 0 | 0 | 0 | 0 | 0 | 0 | 0 | 0 | 0 | 0 | 0 | 0 | 0 | 0 | 0 | 0 | 0 | 0 | 0 | 0 | 0
[8 empty] | Commercial DW - Class 3 | Conservative | 0 | 0 | 0 | 0 | 0 | 0 | 0 | 0 | 0 | 0 | 0 | 0 | 0 | 0 | 0 | 0 | 0 | 0 | 0 | 0 | 0 | 0 | 0 | 0 | 0 | 0 | 0 | 0 | 0
[8 empty] | Midsize DW - Class 3 | Advanced | 0 | 0 | 0 | 0 | 0 | 0 | 0 | 0 | 0 | 0 | 0 | 0 | 0 | 0 | 0 | 0 | 0 | 0 | 0 | 0 | 0 | 0 | 0 | 0 | 0 | 0 | 0 | 0 | 0
[8 empty] | Midsize DW - Class 3 | Moderate | 0 | 0 | 0 | 0 | 0 | 0 | 0 | 0 | 0 | 0 | 0 | 0 | 0 | 0 | 0 | 0 | 0 | 0 | 0 | 0 | 0 | 0 | 0 | 0 | 0 | 0 | 0 | 0 | 0
[8 empty] | Midsize DW - Class 3 | Conservative | 0 | 0 | 0 | 0 | 0 | 0 | 0 | 0 | 0 | 0 | 0 | 0 | 0 | 0 | 0 | 0 | 0 | 0 | 0 | 0 | 0 | 0 | 0 | 0 | 0 | 0 | 0 | 0 | 0
[8 empty] | Large DW - Class 3 | Advanced | 0 | 0 | 0 | 0 | 0 | 0 | 0 | 0 | 0 | 0 | 0 | 0 | 0 | 0 | 0 | 0 | 0 | 0 | 0 | 0 | 0 | 0 | 0 | 0 | 0 | 0 | 0 | 0 | 0
[8 empty] | Large DW - Class 3 | Moderate | 0 | 0 | 0 | 0 | 0 | 0 | 0 | 0 | 0 | 0 | 0 | 0 | 0 | 0 | 0 | 0 | 0 | 0 | 0 | 0 | 0 | 0 | 0 | 0 | 0 | 0 | 0 | 0 | 0
[8 empty] | Large DW - Class 3 | Conservative | 0 | 0 | 0 | 0 | 0 | 0 | 0 | 0 | 0 | 0 | 0 | 0 | 0 | 0 | 0 | 0 | 0 | 0 | 0 | 0 | 0 | 0 | 0 | 0 | 0 | 0 | 0 | 0 | 0
[8 empty] | Residential DW - Class 4 | Advanced | 0 | 0 | 0 | 0 | 0 | 0 | 0 | 0 | 0 | 0 | 0 | 0 | 0 | 0 | 0 | 0 | 0 | 0 | 0 | 0 | 0 | 0 | 0 | 0 | 0 | 0 | 0 | 0 | 0
[8 empty] | Residential DW - Class 4 | Moderate | 0 | 0 | 0 | 0 | 0 | 0 | 0 | 0 | 0 | 0 | 0 | 0 | 0 | 0 | 0 | 0 | 0 | 0 | 0 | 0 | 0 | 0 | 0 | 0 | 0 | 0 | 0 | 0 | 0
[8 empty] | Residential DW - Class 4 | Conservative | 0 | 0 | 0 | 0 | 0 | 0 | 0 | 0 | 0 | 0 | 0 | 0 | 0 | 0 | 0 | 0 | 0 | 0 | 0 | 0 | 0 | 0 | 0 | 0 | 0 | 0 | 0 | 0 | 0
[8 empty] | Commercial DW - Class 4 | Advanced | 0 | 0 | 0 | 0 | 0 | 0 | 0 | 0 | 0 | 0 | 0 | 0 | 0 | 0 | 0 | 0 | 0 | 0 | 0 | 0 | 0 | 0 | 0 | 0 | 0 | 0 | 0 | 0 | 0
[8 empty] | Commercial DW - Class 4 | Moderate | 0 | 0 | 0 | 0 | 0 | 0 | 0 | 0 | 0 | 0 | 0 | 0 | 0 | 0 | 0 | 0 | 0 | 0 | 0 | 0 | 0 | 0 | 0 | 0 | 0 | 0 | 0 | 0 | 0
[8 empty] | Commercial DW - Class 4 | Conservative | 0 | 0 | 0 | 0 | 0 | 0 | 0 | 0 | 0 | 0 | 0 | 0 | 0 | 0 | 0 | 0 | 0 | 0 | 0 | 0 | 0 | 0 | 0 | 0 | 0 | 0 | 0 | 0 | 0
[8 empty] | Midsize DW - Class 4 | Advanced | 0 | 0 | 0 | 0 | 0 | 0 | 0 | 0 | 0 | 0 | 0 | 0 | 0 | 0 | 0 | 0 | 0 | 0 | 0 | 0 | 0 | 0 | 0 | 0 | 0 | 0 | 0 | 0 | 0
[8 empty] | Midsize DW - Class 4 | Moderate | 0 | 0 | 0 | 0 | 0 | 0 | 0 | 0 | 0 | 0 | 0 | 0 | 0 | 0 | 0 | 0 | 0 | 0 | 0 | 0 | 0 | 0 | 0 | 0 | 0 | 0 | 0 | 0 | 0
[8 empty] | Midsize DW - Class 4 | Conservative | 0 | 0 | 0 | 0 | 0 | 0 | 0 | 0 | 0 | 0 | 0 | 0 | 0 | 0 | 0 | 0 | 0 | 0 | 0 | 0 | 0 | 0 | 0 | 0 | 0 | 0 | 0 | 0 | 0
[8 empty] | Large DW - Class 4 | Advanced | 0 | 0 | 0 | 0 | 0 | 0 | 0 | 0 | 0 | 0 | 0 | 0 | 0 | 0 | 0 | 0 | 0 | 0 | 0 | 0 | 0 | 0 | 0 | 0 | 0 | 0 | 0 | 0 | 0
[8 empty] | Large DW - Class 4 | Moderate | 0 | 0 | 0 | 0 | 0 | 0 | 0 | 0 | 0 | 0 | 0 | 0 | 0 | 0 | 0 | 0 | 0 | 0 | 0 | 0 | 0 | 0 | 0 | 0 | 0 | 0 | 0 | 0 | 0
[8 empty] | Large DW - Class 4 | Conservative | 0 | 0 | 0 | 0 | 0 | 0 | 0 | 0 | 0 | 0 | 0 | 0 | 0 | 0 | 0 | 0 | 0 | 0 | 0 | 0 | 0 | 0 | 0 | 0 | 0 | 0 | 0 | 0 | 0
[8 empty] | Residential DW - Class 5 | Advanced | 0 | 0 | 0 | 0 | 0 | 0 | 0 | 0 | 0 | 0 | 0 | 0 | 0 | 0 | 0 | 0 | 0 | 0 | 0 | 0 | 0 | 0 | 0 | 0 | 0 | 0 | 0 | 0 | 0
[8 empty] | Residential DW - Class 5 | Moderate | 0 | 0 | 0 | 0 | 0 | 0 | 0 | 0 | 0 | 0 | 0 | 0 | 0 | 0 | 0 | 0 | 0 | 0 | 0 | 0 | 0 | 0 | 0 | 0 | 0 | 0 | 0 | 0 | 0
[8 empty] | Residential DW - Class 5 | Conservative | 0 | 0 | 0 | 0 | 0 | 0 | 0 | 0 | 0 | 0 | 0 | 0 | 0 | 0 | 0 | 0 | 0 | 0 | 0 | 0 | 0 | 0 | 0 | 0 | 0 | 0 | 0 | 0 | 0
[8 empty] | Commercial DW - Class 5 | Advanced | 0 | 0 | 0 | 0 | 0 | 0 | 0 | 0 | 0 | 0 | 0 | 0 | 0 | 0 | 0 | 0 | 0 | 0 | 0 | 0 | 0 | 0 | 0 | 0 | 0 | 0 | 0 | 0 | 0
[8 empty] | Commercial DW - Class 5 | Moderate | 0 | 0 | 0 | 0 | 0 | 0 | 0 | 0 | 0 | 0 | 0 | 0 | 0 | 0 | 0 | 0 | 0 | 0 | 0 | 0 | 0 | 0 | 0 | 0 | 0 | 0 | 0 | 0 | 0
[8 empty] | Commercial DW - Class 5 | Conservative | 0 | 0 | 0 | 0 | 0 | 0 | 0 | 0 | 0 | 0 | 0 | 0 | 0 | 0 | 0 | 0 | 0 | 0 | 0 | 0 | 0 | 0 | 0 | 0 | 0 | 0 | 0 | 0 | 0
[8 empty] | Midsize DW - Class 5 | Advanced | 0 | 0 | 0 | 0 | 0 | 0 | 0 | 0 | 0 | 0 | 0 | 0 | 0 | 0 | 0 | 0 | 0 | 0 | 0 | 0 | 0 | 0 | 0 | 0 | 0 | 0 | 0 | 0 | 0
[8 empty] | Midsize DW - Class 5 | Moderate | 0 | 0 | 0 | 0 | 0 | 0 | 0 | 0 | 0 | 0 | 0 | 0 | 0 | 0 | 0 | 0 | 0 | 0 | 0 | 0 | 0 | 0 | 0 | 0 | 0 | 0 | 0 | 0 | 0
[8 empty] | Midsize DW - Class 5 | Conservative | 0 | 0 | 0 | 0 | 0 | 0 | 0 | 0 | 0 | 0 | 0 | 0 | 0 | 0 | 0 | 0 | 0 | 0 | 0 | 0 | 0 | 0 | 0 | 0 | 0 | 0 | 0 | 0 | 0
[8 empty] | Large DW - Class 5 | Advanced | 0 | 0 | 0 | 0 | 0 | 0 | 0 | 0 | 0 | 0 | 0 | 0 | 0 | 0 | 0 | 0 | 0 | 0 | 0 | 0 | 0 | 0 | 0 | 0 | 0 | 0 | 0 | 0 | 0
[8 empty] | Large DW - Class 5 | Moderate | 0 | 0 | 0 | 0 | 0 | 0 | 0 | 0 | 0 | 0 | 0 | 0 | 0 | 0 | 0 | 0 | 0 | 0 | 0 | 0 | 0 | 0 | 0 | 0 | 0 | 0 | 0 | 0 | 0
[8 empty] | Large DW - Class 5 | Conservative | 0 | 0 | 0 | 0 | 0 | 0 | 0 | 0 | 0 | 0 | 0 | 0 | 0 | 0 | 0 | 0 | 0 | 0 | 0 | 0 | 0 | 0 | 0 | 0 | 0 | 0 | 0 | 0 | 0
[8 empty] | Residential DW - Class 6 | Advanced | 0 | 0 | 0 | 0 | 0 | 0 | 0 | 0 | 0 | 0 | 0 | 0 | 0 | 0 | 0 | 0 | 0 | 0 | 0 | 0 | 0 | 0 | 0 | 0 | 0 | 0 | 0 | 0 | 0
[8 empty] | Residential DW - Class 6 | Moderate | 0 | 0 | 0 | 0 | 0 | 0 | 0 | 0 | 0 | 0 | 0 | 0 | 0 | 0 | 0 | 0 | 0 | 0 | 0 | 0 | 0 | 0 | 0 | 0 | 0 | 0 | 0 | 0 | 0
[8 empty] | Residential DW - Class 6 | Conservative | 0 | 0 | 0 | 0 | 0 | 0 | 0 | 0 | 0 | 0 | 0 | 0 | 0 | 0 | 0 | 0 | 0 | 0 | 0 | 0 | 0 | 0 | 0 | 0 | 0 | 0 | 0 | 0 | 0
[8 empty] | Commercial DW - Class 6 | Advanced | 0 | 0 | 0 | 0 | 0 | 0 | 0 | 0 | 0 | 0 | 0 | 0 | 0 | 0 | 0 | 0 | 0 | 0 | 0 | 0 | 0 | 0 | 0 | 0 | 0 | 0 | 0 | 0 | 0
[8 empty] | Commercial DW - Class 6 | Moderate | 0 | 0 | 0 | 0 | 0 | 0 | 0 | 0 | 0 | 0 | 0 | 0 | 0 | 0 | 0 | 0 | 0 | 0 | 0 | 0 | 0 | 0 | 0 | 0 | 0 | 0 | 0 | 0 | 0
[8 empty] | Commercial DW - Class 6 | Conservative | 0 | 0 | 0 | 0 | 0 | 0 | 0 | 0 | 0 | 0 | 0 | 0 | 0 | 0 | 0 | 0 | 0 | 0 | 0 | 0 | 0 | 0 | 0 | 0 | 0 | 0 | 0 | 0 | 0
[8 empty] | Midsize DW - Class 6 | Advanced | 0 | 0 | 0 | 0 | 0 | 0 | 0 | 0 | 0 | 0 | 0 | 0 | 0 | 0 | 0 | 0 | 0 | 0 | 0 | 0 | 0 | 0 | 0 | 0 | 0 | 0 | 0 | 0 | 0
[8 empty] | Midsize DW - Class 6 | Moderate | 0 | 0 | 0 | 0 | 0 | 0 | 0 | 0 | 0 | 0 | 0 | 0 | 0 | 0 | 0 | 0 | 0 | 0 | 0 | 0 | 0 | 0 | 0 | 0 | 0 | 0 | 0 | 0 | 0
[8 empty] | Midsize DW - Class 6 | Conservative | 0 | 0 | 0 | 0 | 0 | 0 | 0 | 0 | 0 | 0 | 0 | 0 | 0 | 0 | 0 | 0 | 0 | 0 | 0 | 0 | 0 | 0 | 0 | 0 | 0 | 0 | 0 | 0 | 0
[8 empty] | Large DW - Class 6 | Advanced | 0 | 0 | 0 | 0 | 0 | 0 | 0 | 0 | 0 | 0 | 0 | 0 | 0 | 0 | 0 | 0 | 0 | 0 | 0 | 0 | 0 | 0 | 0 | 0 | 0 | 0 | 0 | 0 | 0
[8 empty] | Large DW - Class 6 | Moderate | 0 | 0 | 0 | 0 | 0 | 0 | 0 | 0 | 0 | 0 | 0 | 0 | 0 | 0 | 0 | 0 | 0 | 0 | 0 | 0 | 0 | 0 | 0 | 0 | 0 | 0 | 0 | 0 | 0
[8 empty] | Large DW - Class 6 | Conservative | 0 | 0 | 0 | 0 | 0 | 0 | 0 | 0 | 0 | 0 | 0 | 0 | 0 | 0 | 0 | 0 | 0 | 0 | 0 | 0 | 0 | 0 | 0 | 0 | 0 | 0 | 0 | 0 | 0
[8 empty] | Residential DW - Class 7 | Advanced | 0 | 0 | 0 | 0 | 0 | 0 | 0 | 0 | 0 | 0 | 0 | 0 | 0 | 0 | 0 | 0 | 0 | 0 | 0 | 0 | 0 | 0 | 0 | 0 | 0 | 0 | 0 | 0 | 0
[8 empty] | Residential DW - Class 7 | Moderate | 0 | 0 | 0 | 0 | 0 | 0 | 0 | 0 | 0 | 0 | 0 | 0 | 0 | 0 | 0 | 0 | 0 | 0 | 0 | 0 | 0 | 0 | 0 | 0 | 0 | 0 | 0 | 0 | 0
[8 empty] | Residential DW - Class 7 | Conservative | 0 | 0 | 0 | 0 | 0 | 0 | 0 | 0 | 0 | 0 | 0 | 0 | 0 | 0 | 0 | 0 | 0 | 0 | 0 | 0 | 0 | 0 | 0 | 0 | 0 | 0 | 0 | 0 | 0
[8 empty] | Commercial DW - Class 7 | Advanced | 0 | 0 | 0 | 0 | 0 | 0 | 0 | 0 | 0 | 0 | 0 | 0 | 0 | 0 | 0 | 0 | 0 | 0 | 0 | 0 | 0 | 0 | 0 | 0 | 0 | 0 | 0 | 0 | 0
[8 empty] | Commercial DW - Class 7 | Moderate | 0 | 0 | 0 | 0 | 0 | 0 | 0 | 0 | 0 | 0 | 0 | 0 | 0 | 0 | 0 | 0 | 0 | 0 | 0 | 0 | 0 | 0 | 0 | 0 | 0 | 0 | 0 | 0 | 0
[8 empty] | Commercial DW - Class 7 | Conservative | 0 | 0 | 0 | 0 | 0 | 0 | 0 | 0 | 0 | 0 | 0 | 0 | 0 | 0 | 0 | 0 | 0 | 0 | 0 | 0 | 0 | 0 | 0 | 0 | 0 | 0 | 0 | 0 | 0
[8 empty] | Midsize DW - Class 7 | Advanced | 0 | 0 | 0 | 0 | 0 | 0 | 0 | 0 | 0 | 0 | 0 | 0 | 0 | 0 | 0 | 0 | 0 | 0 | 0 | 0 | 0 | 0 | 0 | 0 | 0 | 0 | 0 | 0 | 0
[8 empty] | Midsize DW - Class 7 | Moderate | 0 | 0 | 0 | 0 | 0 | 0 | 0 | 0 | 0 | 0 | 0 | 0 | 0 | 0 | 0 | 0 | 0 | 0 | 0 | 0 | 0 | 0 | 0 | 0 | 0 | 0 | 0 | 0 | 0
[8 empty] | Midsize DW - Class 7 | Conservative | 0 | 0 | 0 | 0 | 0 | 0 | 0 | 0 | 0 | 0 | 0 | 0 | 0 | 0 | 0 | 0 | 0 | 0 | 0 | 0 | 0 | 0 | 0 | 0 | 0 | 0 | 0 | 0 | 0
[8 empty] | Large DW - Class 7 | Advanced | 0 | 0 | 0 | 0 | 0 | 0 | 0 | 0 | 0 | 0 | 0 | 0 | 0 | 0 | 0 | 0 | 0 | 0 | 0 | 0 | 0 | 0 | 0 | 0 | 0 | 0 | 0 | 0 | 0
[8 empty] | Large DW - Class 7 | Moderate | 0 | 0 | 0 | 0 | 0 | 0 | 0 | 0 | 0 | 0 | 0 | 0 | 0 | 0 | 0 | 0 | 0 | 0 | 0 | 0 | 0 | 0 | 0 | 0 | 0 | 0 | 0 | 0 | 0
[8 empty] | Large DW - Class 7 | Conservative | 0 | 0 | 0 | 0 | 0 | 0 | 0 | 0 | 0 | 0 | 0 | 0 | 0 | 0 | 0 | 0 | 0 | 0 | 0 | 0 | 0 | 0 | 0 | 0 | 0 | 0 | 0 | 0 | 0
[8 empty] | Residential DW - Class 8 | Advanced | 0 | 0 | 0 | 0 | 0 | 0 | 0 | 0 | 0 | 0 | 0 | 0 | 0 | 0 | 0 | 0 | 0 | 0 | 0 | 0 | 0 | 0 | 0 | 0 | 0 | 0 | 0 | 0 | 0
[8 empty] | Residential DW - Class 8 | Moderate | 0 | 0 | 0 | 0 | 0 | 0 | 0 | 0 | 0 | 0 | 0 | 0 | 0 | 0 | 0 | 0 | 0 | 0 | 0 | 0 | 0 | 0 | 0 | 0 | 0 | 0 | 0 | 0 | 0
[8 empty] | Residential DW - Class 8 | Conservative | 0 | 0 | 0 | 0 | 0 | 0 | 0 | 0 | 0 | 0 | 0 | 0 | 0 | 0 | 0 | 0 | 0 | 0 | 0 | 0 | 0 | 0 | 0 | 0 | 0 | 0 | 0 | 0 | 0
[8 empty] | Commercial DW - Class 8 | Advanced | 0 | 0 | 0 | 0 | 0 | 0 | 0 | 0 | 0 | 0 | 0 | 0 | 0 | 0 | 0 | 0 | 0 | 0 | 0 | 0 | 0 | 0 | 0 | 0 | 0 | 0 | 0 | 0 | 0
[8 empty] | Commercial DW - Class 8 | Moderate | 0 | 0 | 0 | 0 | 0 | 0 | 0 | 0 | 0 | 0 | 0 | 0 | 0 | 0 | 0 | 0 | 0 | 0 | 0 | 0 | 0 | 0 | 0 | 0 | 0 | 0 | 0 | 0 | 0
[8 empty] | Commercial DW - Class 8 | Conservative | 0 | 0 | 0 | 0 | 0 | 0 | 0 | 0 | 0 | 0 | 0 | 0 | 0 | 0 | 0 | 0 | 0 | 0 | 0 | 0 | 0 | 0 | 0 | 0 | 0 | 0 | 0 | 0 | 0
[8 empty] | Midsize DW - Class 8 | Advanced | 0 | 0 | 0 | 0 | 0 | 0 | 0 | 0 | 0 | 0 | 0 | 0 | 0 | 0 | 0 | 0 | 0 | 0 | 0 | 0 | 0 | 0 | 0 | 0 | 0 | 0 | 0 | 0 | 0
[8 empty] | Midsize DW - Class 8 | Moderate | 0 | 0 | 0 | 0 | 0 | 0 | 0 | 0 | 0 | 0 | 0 | 0 | 0 | 0 | 0 | 0 | 0 | 0 | 0 | 0 | 0 | 0 | 0 | 0 | 0 | 0 | 0 | 0 | 0
[8 empty] | Midsize DW - Class 8 | Conservative | 0 | 0 | 0 | 0 | 0 | 0 | 0 | 0 | 0 | 0 | 0 | 0 | 0 | 0 | 0 | 0 | 0 | 0 | 0 | 0 | 0 | 0 | 0 | 0 | 0 | 0 | 0 | 0 | 0
[8 empty] | Large DW - Class 8 | Advanced | 0 | 0 | 0 | 0 | 0 | 0 | 0 | 0 | 0 | 0 | 0 | 0 | 0 | 0 | 0 | 0 | 0 | 0 | 0 | 0 | 0 | 0 | 0 | 0 | 0 | 0 | 0 | 0 | 0
[8 empty] | Large DW - Class 8 | Moderate | 0 | 0 | 0 | 0 | 0 | 0 | 0 | 0 | 0 | 0 | 0 | 0 | 0 | 0 | 0 | 0 | 0 | 0 | 0 | 0 | 0 | 0 | 0 | 0 | 0 | 0 | 0 | 0 | 0
[8 empty] | Large DW - Class 8 | Conservative | 0 | 0 | 0 | 0 | 0 | 0 | 0 | 0 | 0 | 0 | 0 | 0 | 0 | 0 | 0 | 0 | 0 | 0 | 0 | 0 | 0 | 0 | 0 | 0 | 0 | 0 | 0 | 0 | 0
[8 empty] | Residential DW - Class 9 | Advanced | 0 | 0 | 0 | 0 | 0 | 0 | 0 | 0 | 0 | 0 | 0 | 0 | 0 | 0 | 0 | 0 | 0 | 0 | 0 | 0 | 0 | 0 | 0 | 0 | 0 | 0 | 0 | 0 | 0
[8 empty] | Residential DW - Class 9 | Moderate | 0 | 0 | 0 | 0 | 0 | 0 | 0 | 0 | 0 | 0 | 0 | 0 | 0 | 0 | 0 | 0 | 0 | 0 | 0 | 0 | 0 | 0 | 0 | 0 | 0 | 0 | 0 | 0 | 0
[8 empty] | Residential DW - Class 9 | Conservative | 0 | 0 | 0 | 0 | 0 | 0 | 0 | 0 | 0 | 0 | 0 | 0 | 0 | 0 | 0 | 0 | 0 | 0 | 0 | 0 | 0 | 0 | 0 | 0 | 0 | 0 | 0 | 0 | 0
[8 empty] | Commercial DW - Class 9 | Advanced | 0 | 0 | 0 | 0 | 0 | 0 | 0 | 0 | 0 | 0 | 0 | 0 | 0 | 0 | 0 | 0 | 0 | 0 | 0 | 0 | 0 | 0 | 0 | 0 | 0 | 0 | 0 | 0 | 0
[8 empty] | Commercial DW - Class 9 | Moderate | 0 | 0 | 0 | 0 | 0 | 0 | 0 | 0 | 0 | 0 | 0 | 0 | 0 | 0 | 0 | 0 | 0 | 0 | 0 | 0 | 0 | 0 | 0 | 0 | 0 | 0 | 0 | 0 | 0
[8 empty] | Commercial DW - Class 9 | Conservative | 0 | 0 | 0 | 0 | 0 | 0 | 0 | 0 | 0 | 0 | 0 | 0 | 0 | 0 | 0 | 0 | 0 | 0 | 0 | 0 | 0 | 0 | 0 | 0 | 0 | 0 | 0 | 0 | 0
[8 empty] | Midsize DW - Class 9 | Advanced | 0 | 0 | 0 | 0 | 0 | 0 | 0 | 0 | 0 | 0 | 0 | 0 | 0 | 0 | 0 | 0 | 0 | 0 | 0 | 0 | 0 | 0 | 0 | 0 | 0 | 0 | 0 | 0 | 0
[8 empty] | Midsize DW - Class 9 | Moderate | 0 | 0 | 0 | 0 | 0 | 0 | 0 | 0 | 0 | 0 | 0 | 0 | 0 | 0 | 0 | 0 | 0 | 0 | 0 | 0 | 0 | 0 | 0 | 0 | 0 | 0 | 0 | 0 | 0
[8 empty] | Midsize DW - Class 9 | Conservative | 0 | 0 | 0 | 0 | 0 | 0 | 0 | 0 | 0 | 0 | 0 | 0 | 0 | 0 | 0 | 0 | 0 | 0 | 0 | 0 | 0 | 0 | 0 | 0 | 0 | 0 | 0 | 0 | 0
[8 empty] | Large DW - Class 9 | Advanced | 0 | 0 | 0 | 0 | 0 | 0 | 0 | 0 | 0 | 0 | 0 | 0 | 0 | 0 | 0 | 0 | 0 | 0 | 0 | 0 | 0 | 0 | 0 | 0 | 0 | 0 | 0 | 0 | 0
[8 empty] | Large DW - Class 9 | Moderate | 0 | 0 | 0 | 0 | 0 | 0 | 0 | 0 | 0 | 0 | 0 | 0 | 0 | 0 | 0 | 0 | 0 | 0 | 0 | 0 | 0 | 0 | 0 | 0 | 0 | 0 | 0 | 0 | 0
[8 empty] | Large DW - Class 9 | Conservative | 0 | 0 | 0 | 0 | 0 | 0 | 0 | 0 | 0 | 0 | 0 | 0 | 0 | 0 | 0 | 0 | 0 | 0 | 0 | 0 | 0 | 0 | 0 | 0 | 0 | 0 | 0 | 0 | 0
[8 empty] | Residential DW - Class 10 | Advanced | 0 | 0 | 0 | 0 | 0 | 0 | 0 | 0 | 0 | 0 | 0 | 0 | 0 | 0 | 0 | 0 | 0 | 0 | 0 | 0 | 0 | 0 | 0 | 0 | 0 | 0 | 0 | 0 | 0
[8 empty] | Residential DW - Class 10 | Moderate | 0 | 0 | 0 | 0 | 0 | 0 | 0 | 0 | 0 | 0 | 0 | 0 | 0 | 0 | 0 | 0 | 0 | 0 | 0 | 0 | 0 | 0 | 0 | 0 | 0 | 0 | 0 | 0 | 0
[8 empty] | Residential DW - Class 10 | Conservative | 0 | 0 | 0 | 0 | 0 | 0 | 0 | 0 | 0 | 0 | 0 | 0 | 0 | 0 | 0 | 0 | 0 | 0 | 0 | 0 | 0 | 0 | 0 | 0 | 0 | 0 | 0 | 0 | 0
[8 empty] | Commercial DW - Class 10 | Advanced | 0 | 0 | 0 | 0 | 0 | 0 | 0 | 0 | 0 | 0 | 0 | 0 | 0 | 0 | 0 | 0 | 0 | 0 | 0 | 0 | 0 | 0 | 0 | 0 | 0 | 0 | 0 | 0 | 0
[8 empty] | Commercial DW - Class 10 | Moderate | 0 | 0 | 0 | 0 | 0 | 0 | 0 | 0 | 0 | 0 | 0 | 0 | 0 | 0 | 0 | 0 | 0 | 0 | 0 | 0 | 0 | 0 | 0 | 0 | 0 | 0 | 0 | 0 | 0
[8 empty] | Commercial DW - Class 10 | Conservative | 0 | 0 | 0 | 0 | 0 | 0 | 0 | 0 | 0 | 0 | 0 | 0 | 0 | 0 | 0 | 0 | 0 | 0 | 0 | 0 | 0 | 0 | 0 | 0 | 0 | 0 | 0 | 0 | 0
[8 empty] | Midsize DW - Class 10 | Advanced | 0 | 0 | 0 | 0 | 0 | 0 | 0 | 0 | 0 | 0 | 0 | 0 | 0 | 0 | 0 | 0 | 0 | 0 | 0 | 0 | 0 | 0 | 0 | 0 | 0 | 0 | 0 | 0 | 0
[8 empty] | Midsize DW - Class 10 | Moderate | 0 | 0 | 0 | 0 | 0 | 0 | 0 | 0 | 0 | 0 | 0 | 0 | 0 | 0 | 0 | 0 | 0 | 0 | 0 | 0 | 0 | 0 | 0 | 0 | 0 | 0 | 0 | 0 | 0
[8 empty] | Midsize DW - Class 10 | Conservative | 0 | 0 | 0 | 0 | 0 | 0 | 0 | 0 | 0 | 0 | 0 | 0 | 0 | 0 | 0 | 0 | 0 | 0 | 0 | 0 | 0 | 0 | 0 | 0 | 0 | 0 | 0 | 0 | 0
[8 empty] | Large DW - Class 10 | Advanced | 0 | 0 | 0 | 0 | 0 | 0 | 0 | 0 | 0 | 0 | 0 | 0 | 0 | 0 | 0 | 0 | 0 | 0 | 0 | 0 | 0 | 0 | 0 | 0 | 0 | 0 | 0 | 0 | 0
[8 empty] | Large DW - Class 10 | Moderate | 0 | 0 | 0 | 0 | 0 | 0 | 0 | 0 | 0 | 0 | 0 | 0 | 0 | 0 | 0 | 0 | 0 | 0 | 0 | 0 | 0 | 0 | 0 | 0 | 0 | 0 | 0 | 0 | 0
[8 empty] | Large DW - Class 10 | Conservative | 0 | 0 | 0 | 0 | 0 | 0 | 0 | 0 | 0 | 0 | 0 | 0 | 0 | 0 | 0 | 0 | 0 | 0 | 0 | 0 | 0 | 0 | 0 | 0 | 0 | 0 | 0 | 0 | 0
[10 empty] | 2022 | 2023 | 2024 | 2025 | 2026 | 2027 | 2028 | 2029 | 2030 | 2031 | 2032 | 2033 | 2034 | 2035 | 2036 | 2037 | 2038 | 2039 | 2040 | 2041 | 2042 | 2043 | 2044 | 2045 | 2046 | 2047 | 2048 | 2049 | 2050
[5 empty] | LCOE |  | Levelized Cost of Energy ($/MWh) | Residential DW - Class 1 | Advanced | 150.623 | 120.7506 | 90.3426 | 76.9702 | 67.2333 | 58.9633 | 53.4882 | 48.1708 | 42.9845 | 40.5679 | 39.5332 | 38.4964 | 37.4575 | 36.4163 | 35.3727 | 34.3268 | 33.2783 | 32.2273 | 31.1735 | 30.4551 | 29.735 | 29.0131 | 28.2895 | 27.5641 | 26.8367 | 26.1072 | 25.4704 | 25.2694 | 25.0684
[8 empty] | Residential DW - Class 1 | Moderate | 150.623 | 143.0043 | 125.3828 | 109.3754 | 99.3457 | 89.7811 | 80.65 | 71.9234 | 63.5068 | 59.6568 | 58.0177 | 56.3753 | 54.7295 | 53.08 | 51.4268 | 49.7698 | 48.1087 | 46.4435 | 44.7739 | 43.6409 | 42.5052 | 41.3667 | 40.2254 | 39.0811 | 37.9337 | 36.7831 | 35.7807 | 35.4755 | 35.1704
[8 empty] | Residential DW - Class 1 | Conservative | 150.623 | 147.2208 | 131.5661 | 117.22 | 109.0532 | 101.2651 | 93.83 | 86.7243 | 79.9247 | 74.9279 | 72.8053 | 70.6785 | 68.5471 | 66.411 | 64.2701 | 62.1242 | 59.973 | 57.8164 | 55.6542 | 54.1895 | 52.7213 | 51.2496 | 49.7741 | 48.2948 | 46.8114 | 45.3238 | 44.0289 | 43.6404 | 43.252
[8 empty] | Commercial DW - Class 1 | Advanced | 101.6122 | 81.6646 | 67.0438 | 56.2828 | 49.654 | 44.0515 | 40.4663 | 37.0108 | 33.6682 | 31.8 | 30.9859 | 30.1701 | 29.3526 | 28.5334 | 27.7122 | 26.8892 | 26.0641 | 25.237 | 24.4077 | 23.839 | 23.2689 | 22.6974 | 22.1245 | 21.5501 | 20.9741 | 20.3965 | 19.9908 | 19.8124 | 19.634
[8 empty] | Commercial DW - Class 1 | Moderate | 101.6122 | 96.287 | 84.447 | 73.7287 | 66.9691 | 60.5492 | 54.444 | 48.631 | 43.0896 | 42.5326 | 41.3183 | 40.1041 | 38.8898 | 37.6756 | 36.4613 | 35.247 | 34.6555 | 33.4588 | 32.259 | 31.7643 | 31.2697 | 30.775 | 30.2804 | 29.7857 | 29.291 | 28.7964 | 28.3017 | 27.8071 | 27.3124
[8 empty] | Commercial DW - Class 1 | Conservative | 101.6122 | 103.1165 | 92.8431 | 82.6562 | 76.7797 | 71.1986 | 65.8911 | 60.8376 | 56.6931 | 55.6063 | 54.5196 | 53.4328 | 52.3461 | 51.2593 | 50.1726 | 49.0858 | 47.9991 | 46.9124 | 45.8256 | 44.7389 | 43.6521 | 42.5654 | 41.4786 | 40.3919 | 39.3051 | 38.2184 | 37.1316 | 36.0449 | 34.9581
[8 empty] | Midsize DW - Class 1 | Advanced | 73.1452 | 60.4768 | 53.4149 | 46.1921 | 41.4251 | 36.9785 | 32.8209 | 28.9251 | 27.1868 | 26.0009 | 25.6138 | 25.2263 | 24.8381 | 24.4494 | 24.06 | 23.6701 | 23.2795 | 22.8882 | 22.4962 | 22.3015 | 22.1067 | 21.9119 | 21.7171 | 21.5223 | 21.3275 | 21.1326 | 20.8299 | 20.6187 | 20.4075
[8 empty] | Midsize DW - Class 1 | Moderate | 73.1452 | 68.609 | 60.6161 | 53.4573 | 49.069 | 44.9756 | 41.1482 | 37.5618 | 35.3618 | 34.8596 | 34.3574 | 33.8553 | 33.3531 | 32.851 | 32.3488 | 31.8466 | 31.3445 | 30.8423 | 30.3402 | 29.838 | 29.3359 | 28.8337 | 28.3315 | 27.8294 | 27.3272 | 26.8251 | 26.8019 | 26.7786 | 26.7554
[8 empty] | Midsize DW - Class 1 | Conservative | 73.1452 | 70.485 | 63.2896 | 56.7838 | 53.1215 | 49.7052 | 46.511 | 43.518 | 40.9484 | 40.3504 | 39.7525 | 39.1545 | 38.5566 | 37.9586 | 37.3607 | 36.7627 | 36.1648 | 35.5668 | 34.9689 | 34.371 | 33.773 | 33.1751 | 32.5771 | 31.9792 | 31.3812 | 30.7833 | 30.7601 | 30.7368 | 30.7136
[8 empty] | Large DW - Class 1 | Advanced | 54.2216 | 44.3027 | 37.2024 | 30.876 | 29.5378 | 28.2668 | 27.0581 | 25.9073 | 24.8103 | 24.3262 | 24.1322 | 23.9381 | 23.744 | 23.5499 | 23.3558 | 23.1617 | 22.9676 | 22.7735 | 22.5795 | 22.3854 | 22.1913 | 21.9972 | 21.8031 | 21.609 | 21.4149 | 21.2209 | 21.0268 | 20.8327 | 20.7748
[8 empty] | Large DW - Class 1 | Moderate | 54.2216 | 51.4704 | 44.4253 | 38.0985 | 36.4111 | 34.8085 | 33.2845 | 31.8335 | 30.4502 | 29.8185 | 29.5694 | 29.3204 | 29.0714 | 28.8224 | 28.5734 | 28.3244 | 28.0754 | 27.8264 | 27.5774 | 27.3284 | 27.0794 | 26.8304 | 26.5813 | 26.3323 | 26.0833 | 25.8343 | 25.5853 | 25.3363 | 25.267
[8 empty] | Large DW - Class 1 | Conservative | 54.2216 | 52.8285 | 48.3995 | 44.2989 | 42.2088 | 40.2236 | 38.3359 | 36.5385 | 34.825 | 34.3495 | 34.0552 | 33.7609 | 33.4666 | 33.1723 | 32.8779 | 32.5836 | 32.2893 | 31.995 | 31.7007 | 31.4063 | 31.112 | 30.8177 | 30.5234 | 30.2291 | 29.9347 | 29.6404 | 29.3461 | 29.0518 | 28.9732
[8 empty] | Residential DW - Class 2 | Advanced | 163.1328 | 130.5144 | 97.4601 | 82.8826 | 72.2722 | 63.2777 | 57.3116 | 51.5366 | 45.9218 | 43.3401 | 42.2347 | 41.1271 | 40.0171 | 38.9048 | 37.7899 | 36.6725 | 35.5524 | 34.4295 | 33.3037 | 32.5362 | 31.7669 | 30.9958 | 30.2227 | 29.4477 | 28.6705 | 27.8913 | 27.211 | 26.9962 | 26.7815
[8 empty] | Residential DW - Class 2 | Moderate | 163.1328 | 154.5676 | 135.2608 | 117.777 | 106.7913 | 96.3504 | 86.4149 | 76.9487 | 67.8465 | 63.7334 | 61.9824 | 60.2277 | 58.4694 | 56.7072 | 54.9411 | 53.1708 | 51.3962 | 49.6172 | 47.8335 | 46.623 | 45.4097 | 44.1935 | 42.9742 | 41.7517 | 40.5259 | 39.2967 | 38.2258 | 37.8998 | 37.5737
[8 empty] | Residential DW - Class 2 | Conservative | 163.1328 | 159.125 | 141.9312 | 126.2241 | 117.2263 | 108.6747 | 100.537 | 92.7837 | 85.3863 | 80.048 | 77.7805 | 75.5083 | 73.2312 | 70.9492 | 68.662 | 66.3694 | 64.0712 | 61.7673 | 59.4573 | 57.8925 | 56.324 | 54.7517 | 53.1754 | 51.595 | 50.0103 | 48.421 | 47.0376 | 46.6226 | 46.2076
[8 empty] | Commercial DW - Class 2 | Advanced | 111.0303 | 88.8917 | 72.7134 | 60.8343 | 53.4964 | 47.3155 | 43.3389 | 39.5292 | 35.8651 | 33.8751 | 33.0078 | 32.1388 | 31.268 | 30.3953 | 29.5205 | 28.6438 | 27.7649 | 26.8838 | 26.0004 | 25.3946 | 24.7873 | 24.1785 | 23.5682 | 22.9563 | 22.3427 | 21.7274 | 21.2953 | 21.1052 | 20.9152
[8 empty] | Commercial DW - Class 2 | Moderate | 111.0303 | 104.8081 | 91.5883 | 79.691 | 72.1514 | 65.0356 | 58.3088 | 51.94 | 45.9014 | 45.308 | 44.0145 | 42.721 | 41.4275 | 40.134 | 38.8405 | 37.547 | 36.9169 | 35.6421 | 34.364 | 33.8371 | 33.3101 | 32.7832 | 32.2563 | 31.7293 | 31.2024 | 30.6755 | 30.1485 | 29.6216 | 29.0946
[8 empty] | Commercial DW - Class 2 | Conservative | 111.0303 | 112.2421 | 100.6944 | 89.3404 | 82.7212 | 76.4741 | 70.5685 | 64.9772 | 60.3925 | 59.2348 | 58.0772 | 56.9195 | 55.7618 | 54.6042 | 53.4465 | 52.2889 | 51.1312 | 49.9735 | 48.8159 | 47.6582 | 46.5006 | 45.3429 | 44.1852 | 43.0276 | 41.8699 | 40.7123 | 39.5546 | 38.3969 | 37.2393
[8 empty] | Midsize DW - Class 2 | Advanced | 80.2467 | 65.9931 | 57.9996 | 49.9284 | 44.5869 | 39.6448 | 35.0589 | 30.792 | 28.8492 | 27.5907 | 27.18 | 26.7687 | 26.3568 | 25.9443 | 25.5312 | 25.1174 | 24.7029 | 24.2877 | 23.8718 | 23.6651 | 23.4584 | 23.2517 | 23.045 | 22.8383 | 22.6315 | 22.4248 | 22.1036 | 21.8794 | 21.6553
[8 empty] | Midsize DW - Class 2 | Moderate | 80.2467 | 74.867 | 65.8189 | 57.7813 | 52.8142 | 48.2185 | 43.9541 | 39.9862 | 37.524 | 36.9911 | 36.4582 | 35.9254 | 35.3925 | 34.8596 | 34.3268 | 33.7939 | 33.2611 | 32.7282 | 32.1953 | 31.6625 | 31.1296 | 30.5967 | 30.0639 | 29.531 | 28.9982 | 28.4653 | 28.4407 | 28.416 | 28.3914
[8 empty] | Midsize DW - Class 2 | Conservative | 80.2467 | 76.9142 | 68.7219 | 61.3768 | 57.176 | 53.2892 | 49.6825 | 46.3268 | 43.4522 | 42.8177 | 42.1831 | 41.5486 | 40.9141 | 40.2796 | 39.6451 | 39.0106 | 38.3761 | 37.7416 | 37.1071 | 36.4726 | 35.8381 | 35.2036 | 34.5691 | 33.9345 | 33.3 | 32.6655 | 32.6409 | 32.6163 | 32.5916
[8 empty] | Large DW - Class 2 | Advanced | 58.7129 | 47.7834 | 39.9763 | 33.0619 | 31.5242 | 30.0731 | 28.7016 | 27.4034 | 26.1726 | 25.6619 | 25.4572 | 25.2524 | 25.0477 | 24.843 | 24.6382 | 24.4335 | 24.2287 | 24.024 | 23.8192 | 23.6145 | 23.4098 | 23.205 | 23.0003 | 22.7955 | 22.5908 | 22.386 | 22.1813 | 21.9766 | 21.9155
[8 empty] | Large DW - Class 2 | Moderate | 58.7129 | 55.5142 | 47.7377 | 40.7957 | 38.8597 | 37.0329 | 35.3062 | 33.6717 | 32.1222 | 31.4557 | 31.193 | 30.9303 | 30.6677 | 30.405 | 30.1423 | 29.8796 | 29.6169 | 29.3543 | 29.0916 | 28.8289 | 28.5662 | 28.3035 | 28.0409 | 27.7782 | 27.5155 | 27.2528 | 26.9901 | 26.7275 | 26.6544
[8 empty] | Large DW - Class 2 | Conservative | 58.7129 | 56.979 | 52.0083 | 47.4351 | 45.0473 | 42.7941 | 40.6644 | 38.6484 | 36.7372 | 36.2356 | 35.9251 | 35.6146 | 35.3041 | 34.9937 | 34.6832 | 34.3727 | 34.0622 | 33.7517 | 33.4413 | 33.1308 | 32.8203 | 32.5098 | 32.1993 | 31.8889 | 31.5784 | 31.2679 | 30.9574 | 30.6469 | 30.564
[8 empty] | Residential DW - Class 3 | Advanced | 168.0565 | 134.3178 | 100.2044 | 85.1394 | 74.1763 | 64.892 | 58.7282 | 52.7715 | 46.9891 | 44.3474 | 43.2163 | 42.083 | 40.9472 | 39.809 | 38.6683 | 37.5249 | 36.3787 | 35.2297 | 34.0778 | 33.2924 | 32.5052 | 31.7162 | 30.9251 | 30.1321 | 29.3369 | 28.5395 | 27.8434 | 27.6237 | 27.4039
[8 empty] | Residential DW - Class 3 | Moderate | 168.0565 | 159.0719 | 139.0696 | 120.9839 | 109.605 | 98.8085 | 88.5508 | 78.7926 | 69.4234 | 65.2147 | 63.423 | 61.6276 | 59.8284 | 58.0252 | 56.218 | 54.4066 | 52.5908 | 50.7704 | 48.9453 | 47.7067 | 46.4652 | 45.2207 | 43.973 | 42.7221 | 41.4678 | 40.21 | 39.1142 | 38.7806 | 38.447
[8 empty] | Residential DW - Class 3 | Conservative | 168.0565 | 163.7622 | 145.9278 | 129.6611 | 120.3149 | 111.4472 | 103.022 | 95.007 | 87.3709 | 81.9085 | 79.5883 | 77.2632 | 74.9333 | 72.5982 | 70.2578 | 67.912 | 65.5604 | 63.2029 | 60.8393 | 59.2381 | 57.6331 | 56.0243 | 54.4113 | 52.7942 | 51.1726 | 49.5464 | 48.1309 | 47.7062 | 47.2815
[8 empty] | Commercial DW - Class 3 | Advanced | 114.7119 | 91.7103 | 74.9203 | 62.6032 | 54.988 | 48.5814 | 44.4523 | 40.5051 | 36.7164 | 34.6791 | 33.7913 | 32.9017 | 32.0102 | 31.1167 | 30.2213 | 29.3237 | 28.4239 | 27.5219 | 26.6176 | 25.9973 | 25.3756 | 24.7524 | 24.1276 | 23.5012 | 22.8731 | 22.2431 | 21.8007 | 21.6062 | 21.4117
[8 empty] | Commercial DW - Class 3 | Moderate | 114.7119 | 108.1314 | 94.3681 | 82.0082 | 74.1631 | 66.7756 | 59.8068 | 53.2223 | 46.9909 | 46.3835 | 45.0593 | 43.7351 | 42.4109 | 41.0867 | 39.7625 | 38.4383 | 37.7932 | 36.4882 | 35.1797 | 34.6403 | 34.1008 | 33.5614 | 33.0219 | 32.4825 | 31.943 | 31.4036 | 30.8641 | 30.3247 | 29.7853
[8 empty] | Commercial DW - Class 3 | Conservative | 114.7119 | 115.801 | 103.7505 | 91.9382 | 85.0276 | 78.5201 | 72.3815 | 66.5813 | 61.826 | 60.6409 | 59.4557 | 58.2706 | 57.0855 | 55.9003 | 54.7152 | 53.53 | 52.3449 | 51.1598 | 49.9746 | 48.7895 | 47.6043 | 46.4192 | 45.2341 | 44.0489 | 42.8638 | 41.6786 | 40.4935 | 39.3084 | 38.1232
[8 empty] | Midsize DW - Class 3 | Advanced | 83.0242 | 68.1452 | 59.7852 | 51.382 | 45.8165 | 40.6819 | 35.93 | 31.5196 | 29.4981 | 28.2114 | 27.7914 | 27.3709 | 26.9497 | 26.5279 | 26.1055 | 25.6824 | 25.2586 | 24.834 | 24.4088 | 24.1974 | 23.9861 | 23.7747 | 23.5634 | 23.352 | 23.1406 | 22.9292 | 22.6008 | 22.3716 | 22.1424
[8 empty] | Midsize DW - Class 3 | Moderate | 83.0242 | 77.3086 | 67.8452 | 59.4635 | 54.2707 | 49.4799 | 45.0461 | 40.931 | 38.368 | 37.8232 | 37.2783 | 36.7335 | 36.1886 | 35.6438 | 35.0989 | 34.5541 | 34.0092 | 33.4644 | 32.9195 | 32.3747 | 31.8298 | 31.285 | 30.7401 | 30.1953 | 29.6504 | 29.1056 | 29.0804 | 29.0552 | 29.03
[8 empty] | Midsize DW - Class 3 | Conservative | 83.0242 | 79.4225 | 70.8377 | 63.1638 | 58.7527 | 54.6832 | 50.917 | 47.4214 | 44.4296 | 43.7808 | 43.132 | 42.4832 | 41.8345 | 41.1857 | 40.5369 | 39.8881 | 39.2393 | 38.5906 | 37.9418 | 37.293 | 36.6442 | 35.9954 | 35.3467 | 34.6979 | 34.0491 | 33.4003 | 33.3751 | 33.3499 | 33.3247
[8 empty] | Large DW - Class 3 | Advanced | 60.4851 | 49.1554 | 41.0692 | 33.9231 | 32.3071 | 30.7857 | 29.3508 | 27.9953 | 26.7127 | 26.1915 | 25.9826 | 25.7736 | 25.5646 | 25.3557 | 25.1467 | 24.9377 | 24.7288 | 24.5198 | 24.3108 | 24.1019 | 23.8929 | 23.6839 | 23.475 | 23.266 | 23.057 | 22.848 | 22.6391 | 22.4301 | 22.3678
[8 empty] | Large DW - Class 3 | Moderate | 60.4851 | 57.1082 | 49.0427 | 41.8583 | 39.8248 | 37.9103 | 36.1048 | 34.399 | 32.7851 | 32.1049 | 31.8368 | 31.5687 | 31.3006 | 31.0325 | 30.7644 | 30.4963 | 30.2282 | 29.9601 | 29.692 | 29.4239 | 29.1558 | 28.8877 | 28.6196 | 28.3515 | 28.0834 | 27.8153 | 27.5472 | 27.2791 | 27.2045
[8 empty] | Large DW - Class 3 | Conservative | 60.4851 | 58.6151 | 53.4301 | 48.6707 | 46.1661 | 43.808 | 41.5841 | 39.4832 | 37.4954 | 36.9834 | 36.6665 | 36.3496 | 36.0328 | 35.7159 | 35.399 | 35.0821 | 34.7652 | 34.4483 | 34.1314 | 33.8145 | 33.4977 | 33.1808 | 32.8639 | 32.547 | 32.2301 | 31.9132 | 31.5963 | 31.2794 | 31.1948
[8 empty] | Residential DW - Class 4 | Advanced | 173.5304 | 138.5442 | 103.253 | 87.6459 | 76.291 | 66.6848 | 60.3016 | 54.1434 | 48.1752 | 45.4669 | 44.3072 | 43.1452 | 41.9808 | 40.8139 | 39.6443 | 38.4721 | 37.297 | 36.119 | 34.938 | 34.1328 | 33.3257 | 32.5168 | 31.7058 | 30.8927 | 30.0774 | 29.2599 | 28.5462 | 28.3209 | 28.0957
[8 empty] | Residential DW - Class 4 | Moderate | 173.5304 | 164.0773 | 143.3006 | 124.5456 | 112.7297 | 101.5383 | 90.9232 | 80.841 | 71.1758 | 66.8609 | 65.0239 | 63.1832 | 61.3386 | 59.4899 | 57.6371 | 55.7799 | 53.9183 | 52.0519 | 50.1808 | 48.9109 | 47.6381 | 46.3621 | 45.083 | 43.8005 | 42.5146 | 41.225 | 40.1015 | 39.7595 | 39.4175
[8 empty] | Residential DW - Class 4 | Conservative | 173.5304 | 168.9151 | 150.3675 | 133.4782 | 123.745 | 114.5262 | 105.7821 | 97.4769 | 89.5763 | 83.9761 | 81.5973 | 79.2136 | 76.8248 | 74.4308 | 72.0313 | 69.6262 | 67.2153 | 64.7983 | 62.375 | 60.7334 | 59.0879 | 57.4384 | 55.7848 | 54.1268 | 52.4643 | 50.7971 | 49.3458 | 48.9104 | 48.475
[8 empty] | Commercial DW - Class 4 | Advanced | 118.7891 | 94.828 | 77.3589 | 64.5562 | 56.6337 | 49.9775 | 45.6799 | 41.5808 | 37.6549 | 35.5656 | 34.6551 | 33.7427 | 32.8284 | 31.9121 | 30.9937 | 30.0732 | 29.1505 | 28.2254 | 27.2979 | 26.6619 | 26.0243 | 25.3851 | 24.7444 | 24.1019 | 23.4577 | 22.8117 | 22.358 | 22.1585 | 21.959
[8 empty] | Commercial DW - Class 4 | Moderate | 118.7891 | 111.8073 | 97.9137 | 85.4404 | 77.6524 | 70.3363 | 63.4504 | 56.9578 | 53.354 | 51.7171 | 50.0803 | 48.4435 | 46.8066 | 45.1698 | 43.533 | 41.8961 | 40.2593 | 38.6225 | 36.8792 | 36.326 | 35.7728 | 35.2195 | 34.6663 | 34.1131 | 33.5598 | 33.0066 | 32.4534 | 31.9001 | 31.3469
[8 empty] | Commercial DW - Class 4 | Conservative | 118.7891 | 119.7376 | 107.1275 | 95.6802 | 89.2654 | 83.4527 | 77.5674 | 71.4195 | 66.8181 | 64.6981 | 62.5782 | 60.4582 | 58.3383 | 56.2183 | 54.0984 | 51.9785 | 49.8585 | 47.7386 | 45.4803 | 44.7691 | 44.0578 | 43.3465 | 42.6353 | 41.924 | 41.2128 | 40.5015 | 39.7903 | 39.079 | 38.3677
[8 empty] | Midsize DW - Class 4 | Advanced | 86.1071 | 70.5269 | 61.7561 | 52.9829 | 47.168 | 41.8198 | 36.8844 | 32.3158 | 30.2076 | 28.8899 | 28.4598 | 28.0292 | 27.5979 | 27.166 | 26.7334 | 26.3001 | 25.8661 | 25.4313 | 24.9958 | 24.7794 | 24.563 | 24.3466 | 24.1301 | 23.9137 | 23.6972 | 23.4807 | 23.1443 | 22.9096 | 22.6749
[8 empty] | Midsize DW - Class 4 | Moderate | 86.1071 | 80.0105 | 70.0819 | 61.3162 | 55.8715 | 50.8639 | 46.2428 | 41.965 | 39.2908 | 38.7329 | 38.1749 | 37.617 | 37.059 | 36.5011 | 35.9431 | 35.3852 | 34.8272 | 34.2693 | 33.7113 | 33.1534 | 32.5954 | 32.0374 | 31.4795 | 30.9215 | 30.3636 | 29.8056 | 29.7798 | 29.754 | 29.7283
[8 empty] | Midsize DW - Class 4 | Conservative | 86.1071 | 82.1983 | 73.1729 | 65.1317 | 60.4858 | 56.2128 | 52.2695 | 48.6193 | 45.4982 | 44.8338 | 44.1694 | 43.505 | 42.8406 | 42.1763 | 41.5119 | 40.8475 | 40.1831 | 39.5187 | 38.8543 | 38.19 | 37.5256 | 36.8612 | 36.1968 | 35.5324 | 34.868 | 34.2036 | 34.1778 | 34.1521 | 34.1263
[8 empty] | Large DW - Class 4 | Advanced | 62.4353 | 50.6627 | 42.2679 | 34.8665 | 33.1638 | 31.5646 | 30.0599 | 28.6415 | 27.3022 | 26.7695 | 26.5559 | 26.3424 | 26.1288 | 25.9152 | 25.7016 | 25.488 | 25.2745 | 25.0609 | 24.8473 | 24.6337 | 24.4201 | 24.2066 | 23.993 | 23.7794 | 23.5658 | 23.3522 | 23.1387 | 22.9251 | 22.8613
[8 empty] | Large DW - Class 4 | Moderate | 62.4353 | 58.8593 | 50.4742 | 43.0224 | 40.8808 | 38.8696 | 36.9771 | 35.1931 | 33.5086 | 32.8134 | 32.5393 | 32.2653 | 31.9913 | 31.7173 | 31.4433 | 31.1693 | 30.8952 | 30.6212 | 30.3472 | 30.0732 | 29.7992 | 29.5251 | 29.2511 | 28.9771 | 28.7031 | 28.4291 | 28.155 | 27.881 | 27.8048
[8 empty] | Large DW - Class 4 | Conservative | 62.4353 | 60.4124 | 54.9896 | 50.0242 | 47.3902 | 44.9165 | 42.5888 | 40.3947 | 38.3228 | 37.7995 | 37.4757 | 37.1518 | 36.8279 | 36.504 | 36.1801 | 35.8563 | 35.5324 | 35.2085 | 34.8846 | 34.5607 | 34.2369 | 33.913 | 33.5891 | 33.2652 | 32.9413 | 32.6175 | 32.2936 | 31.9697 | 31.8832
[8 empty] | Residential DW - Class 5 | Advanced | 180.8706 | 144.217 | 107.3493 | 91.0179 | 79.1399 | 69.1036 | 62.4278 | 56.0005 | 49.7837 | 46.9849 | 45.7866 | 44.5858 | 43.3825 | 42.1766 | 40.968 | 39.7566 | 38.5423 | 37.325 | 36.1045 | 35.2724 | 34.4384 | 33.6025 | 32.7644 | 31.9242 | 31.0817 | 30.2369 | 29.4994 | 29.2665 | 29.0337
[8 empty] | Residential DW - Class 5 | Moderate | 180.8706 | 170.7955 | 148.9856 | 129.3373 | 116.9392 | 105.2213 | 94.1291 | 83.6138 | 73.5523 | 69.0933 | 67.195 | 65.2928 | 63.3866 | 61.4762 | 59.5615 | 57.6424 | 55.7185 | 53.7899 | 51.8562 | 50.544 | 49.2286 | 47.9101 | 46.5883 | 45.263 | 43.9341 | 42.6015 | 41.4405 | 41.0871 | 40.7336
[8 empty] | Residential DW - Class 5 | Conservative | 180.8706 | 175.8314 | 156.3329 | 138.6135 | 128.3658 | 118.6803 | 109.5119 | 100.8204 | 92.5672 | 86.78 | 84.3217 | 81.8584 | 79.3899 | 76.9159 | 74.4364 | 71.951 | 69.4595 | 66.9618 | 64.4576 | 62.7612 | 61.0608 | 59.3562 | 57.6474 | 55.9341 | 54.216 | 52.4932 | 50.9934 | 50.5435 | 50.0936
[8 empty] | Commercial DW - Class 5 | Advanced | 124.2323 | 98.9833 | 80.6048 | 67.1528 | 58.8198 | 51.8307 | 47.3087 | 43.0077 | 38.8995 | 36.7411 | 35.8005 | 34.858 | 33.9134 | 32.9669 | 32.0181 | 31.0672 | 30.114 | 29.1583 | 28.2002 | 27.5431 | 26.8844 | 26.2242 | 25.5622 | 24.8985 | 24.233 | 23.5657 | 23.097 | 22.8909 | 22.6848
[8 empty] | Commercial DW - Class 5 | Moderate | 124.2323 | 116.7067 | 101.528 | 87.9681 | 79.3311 | 71.2418 | 63.6498 | 56.5106 | 49.7849 | 49.1413 | 47.7384 | 46.3354 | 44.9325 | 43.5296 | 42.1267 | 40.7237 | 40.0403 | 38.6577 | 37.2714 | 36.6999 | 36.1284 | 35.5568 | 34.9853 | 34.4138 | 33.8423 | 33.2708 | 32.6993 | 32.1277 | 31.5562
[8 empty] | Commercial DW - Class 5 | Conservative | 124.2323 | 124.9845 | 111.6224 | 98.6197 | 90.9527 | 83.7719 | 77.0325 | 70.6951 | 65.502 | 64.2464 | 62.9908 | 61.7352 | 60.4796 | 59.224 | 57.9684 | 56.7128 | 55.4572 | 54.2016 | 52.946 | 51.6904 | 50.4348 | 49.1792 | 47.9236 | 46.668 | 45.4123 | 44.1567 | 42.9011 | 41.6455 | 40.3899
[8 empty] | Midsize DW - Class 5 | Advanced | 90.2017 | 73.6887 | 64.3727 | 55.1093 | 48.9647 | 43.3346 | 38.157 | 33.3795 | 31.1575 | 29.7984 | 29.3548 | 28.9106 | 28.4658 | 28.0203 | 27.5741 | 27.1271 | 26.6795 | 26.2311 | 25.7818 | 25.5586 | 25.3354 | 25.1122 | 24.8889 | 24.6657 | 24.4424 | 24.2191 | 23.8722 | 23.6301 | 23.388
[8 empty] | Midsize DW - Class 5 | Moderate | 90.2017 | 83.5974 | 73.0512 | 63.777 | 57.9998 | 52.7063 | 47.8383 | 43.3463 | 40.5264 | 39.9509 | 39.3754 | 38.7999 | 38.2244 | 37.6489 | 37.0734 | 36.4979 | 35.9224 | 35.3469 | 34.7714 | 34.1959 | 33.6204 | 33.0449 | 32.4694 | 31.8939 | 31.3184 | 30.7429 | 30.7163 | 30.6897 | 30.6631
[8 empty] | Midsize DW - Class 5 | Conservative | 90.2017 | 85.8833 | 76.2732 | 67.7457 | 62.7898 | 58.2489 | 54.073 | 50.2196 | 46.9289 | 46.2437 | 45.5584 | 44.8731 | 44.1878 | 43.5026 | 42.8173 | 42.132 | 41.4467 | 40.7614 | 40.0762 | 39.3909 | 38.7056 | 38.0203 | 37.3351 | 36.6498 | 35.9645 | 35.2792 | 35.2526 | 35.226 | 35.1994
[8 empty] | Large DW - Class 5 | Advanced | 65.0433 | 52.675 | 43.8663 | 36.123 | 34.3039 | 32.6008 | 31.0029 | 29.5008 | 28.086 | 27.5381 | 27.3184 | 27.0986 | 26.8789 | 26.6592 | 26.4395 | 26.2198 | 26.0001 | 25.7804 | 25.5607 | 25.3409 | 25.1212 | 24.9015 | 24.6818 | 24.4621 | 24.2424 | 24.0227 | 23.803 | 23.5832 | 23.5177
[8 empty] | Large DW - Class 5 | Moderate | 65.0433 | 61.1972 | 52.3829 | 44.5729 | 42.2863 | 40.1455 | 38.137 | 36.2489 | 34.4706 | 33.7554 | 33.4735 | 33.1917 | 32.9098 | 32.6279 | 32.346 | 32.0641 | 31.7822 | 31.5003 | 31.2185 | 30.9366 | 30.6547 | 30.3728 | 30.0909 | 29.809 | 29.5271 | 29.2453 | 28.9634 | 28.6815 | 28.6031
[8 empty] | Large DW - Class 5 | Conservative | 65.0433 | 62.812 | 57.069 | 51.827 | 49.0195 | 46.391 | 43.9248 | 41.6065 | 39.423 | 38.8848 | 38.5516 | 38.2184 | 37.8852 | 37.552 | 37.2189 | 36.8857 | 36.5525 | 36.2193 | 35.8861 | 35.553 | 35.2198 | 34.8866 | 34.5534 | 34.2202 | 33.8871 | 33.5539 | 33.2207 | 32.8875 | 32.7985
[8 empty] | Residential DW - Class 6 | Advanced | 193.3294 | 153.8287 | 114.2792 | 96.7148 | 83.9472 | 73.1811 | 66.009 | 59.1261 | 52.4893 | 49.5384 | 48.2749 | 47.0088 | 45.7402 | 44.4687 | 43.1944 | 41.9172 | 40.6369 | 39.3534 | 38.0667 | 37.1893 | 36.31 | 35.4286 | 34.545 | 33.6591 | 32.7708 | 31.8801 | 31.1025 | 30.857 | 30.6116
[8 empty] | Residential DW - Class 6 | Moderate | 193.3294 | 182.1786 | 158.6034 | 137.4326 | 124.0427 | 111.43 | 99.5288 | 88.2806 | 77.5495 | 72.8482 | 70.8467 | 68.8412 | 66.8314 | 64.8172 | 62.7984 | 60.775 | 58.7466 | 56.7131 | 54.6744 | 53.2908 | 51.904 | 50.5138 | 49.1201 | 47.7228 | 46.3217 | 44.9167 | 43.6926 | 43.32 | 42.9473
[8 empty] | Residential DW - Class 6 | Conservative | 193.3294 | 187.5502 | 166.425 | 147.2895 | 136.1634 | 125.6831 | 115.7941 | 106.4476 | 97.5978 | 91.4961 | 88.9042 | 86.307 | 83.7044 | 81.096 | 78.4816 | 75.8612 | 73.2343 | 70.6009 | 67.9606 | 66.172 | 64.3792 | 62.582 | 60.7803 | 58.9738 | 57.1624 | 55.3459 | 53.7647 | 53.2903 | 52.8159
[8 empty] | Commercial DW - Class 6 | Advanced | 133.3478 | 105.9307 | 86.0246 | 71.4845 | 62.4644 | 54.9195 | 50.0232 | 45.3862 | 40.9751 | 38.7015 | 37.7107 | 36.7179 | 35.723 | 34.7259 | 33.7266 | 32.7249 | 31.7208 | 30.7142 | 29.7049 | 29.0127 | 28.3189 | 27.6234 | 26.9262 | 26.2271 | 25.5261 | 24.8231 | 24.3294 | 24.1123 | 23.8952
[8 empty] | Commercial DW - Class 6 | Moderate | 133.3478 | 124.898 | 108.3547 | 93.6425 | 84.2467 | 75.4874 | 67.302 | 59.636 | 52.4413 | 51.7634 | 50.2856 | 48.8078 | 47.33 | 45.8523 | 44.3745 | 42.8967 | 42.1768 | 40.7204 | 39.2601 | 38.6581 | 38.0561 | 37.4541 | 36.8521 | 36.2501 | 35.6481 | 35.0461 | 34.444 | 33.842 | 33.24
[8 empty] | Commercial DW - Class 6 | Conservative | 133.3478 | 133.7568 | 119.1278 | 104.9812 | 96.5884 | 88.7641 | 81.4526 | 74.6049 | 68.9971 | 67.6745 | 66.3519 | 65.0293 | 63.7067 | 62.3841 | 61.0615 | 59.7389 | 58.4163 | 57.0937 | 55.7711 | 54.4485 | 53.1259 | 51.8033 | 50.4807 | 49.1581 | 47.8355 | 46.5129 | 45.1903 | 43.8677 | 42.5451
[8 empty] | Midsize DW - Class 6 | Advanced | 97.1195 | 79.0092 | 68.7613 | 58.6661 | 51.9637 | 45.8588 | 40.2748 | 35.148 | 32.736 | 31.308 | 30.8419 | 30.3752 | 29.9079 | 29.4398 | 28.971 | 28.5014 | 28.0311 | 27.56 | 27.088 | 26.8535 | 26.6189 | 26.3844 | 26.1498 | 25.9152 | 25.6806 | 25.446 | 25.0815 | 24.8272 | 24.5728
[8 empty] | Midsize DW - Class 6 | Moderate | 97.1195 | 89.6334 | 78.0315 | 67.8933 | 61.5522 | 55.7763 | 50.4934 | 45.6429 | 42.5795 | 41.9748 | 41.3702 | 40.7655 | 40.1609 | 39.5562 | 38.9516 | 38.3469 | 37.7423 | 37.1376 | 36.533 | 35.9283 | 35.3236 | 34.719 | 34.1143 | 33.5097 | 32.905 | 32.3004 | 32.2724 | 32.2445 | 32.2165
[8 empty] | Midsize DW - Class 6 | Conservative | 97.1195 | 92.0843 | 81.4732 | 72.1181 | 66.6355 | 61.6417 | 57.0741 | 52.8804 | 49.3064 | 48.5864 | 47.8664 | 47.1464 | 46.4264 | 45.7064 | 44.9864 | 44.2664 | 43.5464 | 42.8265 | 42.1065 | 41.3865 | 40.6665 | 39.9465 | 39.2265 | 38.5065 | 37.7865 | 37.0665 | 37.0385 | 37.0106 | 36.9826
[8 empty] | Large DW - Class 6 | Advanced | 69.4103 | 56.0378 | 46.533 | 38.2169 | 36.2023 | 34.3252 | 32.5719 | 30.9307 | 29.391 | 28.8176 | 28.5876 | 28.3577 | 28.1278 | 27.8979 | 27.668 | 27.438 | 27.2081 | 26.9782 | 26.7483 | 26.5184 | 26.2884 | 26.0585 | 25.8286 | 25.5987 | 25.3688 | 25.1388 | 24.9089 | 24.679 | 24.6104
[8 empty] | Large DW - Class 6 | Moderate | 69.4103 | 65.1041 | 55.5673 | 47.1566 | 44.6265 | 42.269 | 40.0671 | 38.0059 | 36.0722 | 35.3238 | 35.0288 | 34.7338 | 34.4389 | 34.1439 | 33.8489 | 33.5539 | 33.2589 | 32.9639 | 32.669 | 32.374 | 32.079 | 31.784 | 31.489 | 31.194 | 30.8991 | 30.6041 | 30.3091 | 30.0141 | 29.9321
[8 empty] | Large DW - Class 6 | Conservative | 69.4103 | 66.8219 | 60.5384 | 54.8312 | 51.7323 | 48.8448 | 46.1478 | 43.6231 | 41.2548 | 40.6915 | 40.3428 | 39.9941 | 39.6455 | 39.2968 | 38.9482 | 38.5995 | 38.2508 | 37.9022 | 37.5535 | 37.2049 | 36.8562 | 36.5075 | 36.1589 | 35.8102 | 35.4616 | 35.1129 | 34.7642 | 34.4156 | 34.3224
[8 empty] | Residential DW - Class 7 | Advanced | 214.0771 | 169.8316 | 125.8181 | 106.2039 | 91.9593 | 79.9824 | 71.9883 | 64.351 | 57.0181 | 53.8126 | 52.4401 | 51.0648 | 49.6867 | 48.3055 | 46.9213 | 45.5339 | 44.1431 | 42.7489 | 41.3511 | 40.3981 | 39.4429 | 38.4854 | 37.5256 | 36.5632 | 35.5983 | 34.6308 | 33.7861 | 33.5194 | 33.2528
[8 empty] | Residential DW - Class 7 | Moderate | 214.0771 | 201.1308 | 174.6177 | 150.9168 | 135.8816 | 121.786 | 108.5446 | 96.0819 | 84.2406 | 79.1336 | 76.9595 | 74.7809 | 72.5977 | 70.4097 | 68.2168 | 66.0187 | 63.8153 | 61.6064 | 59.3918 | 57.8888 | 56.3823 | 54.8722 | 53.3583 | 51.8404 | 50.3184 | 48.7921 | 47.4624 | 47.0577 | 46.6529
[8 empty] | Residential DW - Class 7 | Conservative | 214.0771 | 207.0612 | 183.229 | 161.7408 | 149.1592 | 137.3638 | 126.2832 | 115.8543 | 106.0186 | 99.3904 | 96.575 | 93.7537 | 90.9265 | 88.093 | 85.2531 | 82.4066 | 79.5531 | 76.6924 | 73.8243 | 71.8814 | 69.9339 | 67.9816 | 66.0245 | 64.0621 | 62.0945 | 60.1212 | 58.4035 | 57.8882 | 57.3729
[8 empty] | Commercial DW - Class 7 | Advanced | 148.6492 | 117.5606 | 95.0779 | 78.7087 | 68.5358 | 60.0611 | 54.5404 | 49.3444 | 44.4304 | 41.965 | 40.8907 | 39.8142 | 38.7354 | 37.6542 | 36.5706 | 35.4844 | 34.3956 | 33.3041 | 32.2098 | 31.4592 | 30.7069 | 29.9528 | 29.1967 | 28.4387 | 27.6786 | 26.9163 | 26.3809 | 26.1455 | 25.9101
[8 empty] | Commercial DW - Class 7 | Moderate | 148.6492 | 138.6103 | 119.7581 | 103.1059 | 92.4352 | 82.5546 | 73.3795 | 64.8368 | 56.8635 | 56.1284 | 54.526 | 52.9236 | 51.3211 | 49.7187 | 48.1163 | 46.5139 | 45.7334 | 44.1541 | 42.5707 | 41.918 | 41.2652 | 40.6124 | 39.9596 | 39.3069 | 38.6541 | 38.0013 | 37.3485 | 36.6958 | 36.043
[8 empty] | Commercial DW - Class 7 | Conservative | 148.6492 | 148.4417 | 131.665 | 115.5905 | 105.9765 | 97.0744 | 88.8079 | 81.1112 | 74.8153 | 73.3812 | 71.9471 | 70.5129 | 69.0788 | 67.6447 | 66.2105 | 64.7764 | 63.3423 | 61.9081 | 60.474 | 59.0399 | 57.6057 | 56.1716 | 54.7375 | 53.3033 | 51.8692 | 50.4351 | 49.0009 | 47.5668 | 46.1327
[8 empty] | Midsize DW - Class 7 | Advanced | 108.6398 | 87.8409 | 76.0305 | 64.5505 | 56.923 | 50.034 | 43.7811 | 38.0801 | 35.358 | 33.8156 | 33.3122 | 32.8081 | 32.3033 | 31.7978 | 31.2914 | 30.7843 | 30.2763 | 29.7674 | 29.2576 | 29.0043 | 28.751 | 28.4976 | 28.2443 | 27.9909 | 27.7375 | 27.4841 | 27.0904 | 26.8157 | 26.541
[8 empty] | Midsize DW - Class 7 | Moderate | 108.6398 | 99.6527 | 86.2806 | 74.7031 | 67.4266 | 60.8545 | 54.8893 | 49.4506 | 45.9899 | 45.3368 | 44.6837 | 44.0307 | 43.3776 | 42.7245 | 42.0714 | 41.4183 | 40.7652 | 40.1122 | 39.4591 | 38.806 | 38.1529 | 37.4998 | 36.8467 | 36.1936 | 35.5406 | 34.8875 | 34.8573 | 34.8271 | 34.7969
[8 empty] | Midsize DW - Class 7 | Conservative | 108.6398 | 102.3776 | 90.0862 | 79.3517 | 72.9951 | 67.2539 | 62.0429 | 57.2919 | 53.2556 | 52.4779 | 51.7003 | 50.9226 | 50.145 | 49.3673 | 48.5896 | 47.812 | 47.0343 | 46.2566 | 45.479 | 44.7013 | 43.9237 | 43.146 | 42.3683 | 41.5907 | 40.813 | 40.0353 | 40.0052 | 39.975 | 39.9448
[8 empty] | Large DW - Class 7 | Advanced | 76.72 | 61.6478 | 50.9698 | 41.6936 | 39.3495 | 37.181 | 35.169 | 33.2972 | 31.5514 | 30.9358 | 30.689 | 30.4421 | 30.1953 | 29.9485 | 29.7017 | 29.4549 | 29.208 | 28.9612 | 28.7144 | 28.4676 | 28.2208 | 27.9739 | 27.7271 | 27.4803 | 27.2335 | 26.9867 | 26.7398 | 26.493 | 26.4194
[8 empty] | Large DW - Class 7 | Moderate | 76.72 | 71.6217 | 60.8655 | 51.4465 | 48.506 | 45.7858 | 43.2618 | 40.9137 | 38.7237 | 37.9203 | 37.6036 | 37.2869 | 36.9703 | 36.6536 | 36.3369 | 36.0203 | 35.7036 | 35.3869 | 35.0703 | 34.7536 | 34.4369 | 34.1203 | 33.8036 | 33.4869 | 33.1703 | 32.8536 | 32.537 | 32.2203 | 32.1322
[8 empty] | Large DW - Class 7 | Conservative | 76.72 | 73.5115 | 66.3106 | 59.8193 | 56.2296 | 52.9086 | 49.8274 | 46.9608 | 44.2872 | 43.6825 | 43.3082 | 42.9339 | 42.5596 | 42.1853 | 41.811 | 41.4367 | 41.0624 | 40.6882 | 40.3139 | 39.9396 | 39.5653 | 39.191 | 38.8167 | 38.4424 | 38.0681 | 37.6939 | 37.3196 | 36.9453 | 36.8453
[8 empty] | Residential DW - Class 8 | Advanced | 246.4154 | 194.7322 | 143.7491 | 120.9357 | 104.3902 | 90.5307 | 81.2608 | 72.4544 | 64.044 | 60.4434 | 58.9018 | 57.3571 | 55.8091 | 54.2578 | 52.703 | 51.1446 | 49.5825 | 48.0165 | 46.4464 | 45.376 | 44.3031 | 43.2276 | 42.1495 | 41.0686 | 39.9848 | 38.898 | 37.9492 | 37.6497 | 37.3502
[8 empty] | Residential DW - Class 8 | Moderate | 246.4154 | 230.6204 | 199.5034 | 171.8508 | 154.2497 | 137.8475 | 122.5257 | 108.181 | 94.6209 | 88.8846 | 86.4425 | 83.9955 | 81.5433 | 79.0857 | 76.6225 | 74.1536 | 71.6787 | 69.1976 | 66.7101 | 65.0219 | 63.3298 | 61.6336 | 59.9332 | 58.2283 | 56.5187 | 54.8044 | 53.3108 | 52.8562 | 52.4015
[8 empty] | Residential DW - Class 8 | Conservative | 246.4154 | 237.4203 | 209.342 | 184.1762 | 169.3221 | 155.4797 | 142.5492 | 130.4432 | 119.0824 | 111.6375 | 108.4751 | 105.3062 | 102.1306 | 98.948 | 95.7581 | 92.5608 | 89.3557 | 86.1426 | 82.921 | 80.7387 | 78.5512 | 76.3584 | 74.1601 | 71.956 | 69.7458 | 67.5294 | 65.6001 | 65.0213 | 64.4425
[8 empty] | Commercial DW - Class 8 | Advanced | 172.7877 | 135.7645 | 109.1515 | 89.8706 | 77.8664 | 67.9255 | 61.4207 | 55.351 | 49.6569 | 46.9015 | 45.7008 | 44.4977 | 43.2919 | 42.0836 | 40.8725 | 39.6586 | 38.4417 | 37.2218 | 35.9987 | 35.1599 | 34.3191 | 33.4762 | 32.6312 | 31.784 | 30.9345 | 30.0825 | 29.4842 | 29.2211 | 28.9581
[8 empty] | Commercial DW - Class 8 | Moderate | 172.7877 | 160.0736 | 137.4849 | 117.7276 | 105.0195 | 93.3643 | 82.6364 | 72.7294 | 63.5525 | 62.7309 | 60.94 | 59.1491 | 57.3582 | 55.5673 | 53.7764 | 51.9855 | 51.1131 | 49.3481 | 47.5785 | 46.8489 | 46.1194 | 45.3898 | 44.6602 | 43.9307 | 43.2011 | 42.4715 | 41.742 | 41.0124 | 40.2828
[8 empty] | Commercial DW - Class 8 | Conservative | 172.7877 | 171.4274 | 151.1542 | 131.9827 | 120.4043 | 109.7852 | 100.0111 | 90.9848 | 83.6161 | 82.0133 | 80.4104 | 78.8076 | 77.2048 | 75.6019 | 73.9991 | 72.3963 | 70.7934 | 69.1906 | 67.5878 | 65.9849 | 64.3821 | 62.7793 | 61.1764 | 59.5736 | 57.9708 | 56.3679 | 54.7651 | 53.1623 | 51.5594
[8 empty] | Midsize DW - Class 8 | Advanced | 126.8655 | 101.7301 | 87.4121 | 73.7349 | 64.6476 | 56.5297 | 49.2337 | 42.641 | 39.4396 | 37.7191 | 37.1576 | 36.5954 | 36.0323 | 35.4684 | 34.9036 | 34.3379 | 33.7712 | 33.2036 | 32.635 | 32.3524 | 32.0699 | 31.7873 | 31.5047 | 31.2221 | 30.9394 | 30.6568 | 30.2176 | 29.9112 | 29.6048
[8 empty] | Midsize DW - Class 8 | Moderate | 126.8655 | 115.4095 | 99.1967 | 85.3321 | 76.5766 | 68.755 | 61.7254 | 55.3733 | 51.2988 | 50.5703 | 49.8418 | 49.1134 | 48.3849 | 47.6564 | 46.9279 | 46.1995 | 45.471 | 44.7425 | 44.0141 | 43.2856 | 42.5571 | 41.8286 | 41.1002 | 40.3717 | 39.6432 | 38.9147 | 38.8811 | 38.8474 | 38.8137
[8 empty] | Midsize DW - Class 8 | Conservative | 126.8655 | 118.5653 | 103.5719 | 90.642 | 82.9008 | 75.9852 | 69.7699 | 64.1537 | 59.4032 | 58.5358 | 57.6683 | 56.8009 | 55.9335 | 55.066 | 54.1986 | 53.3312 | 52.4637 | 51.5963 | 50.7289 | 49.8614 | 48.994 | 48.1266 | 47.2592 | 46.3917 | 45.5243 | 44.6569 | 44.6232 | 44.5895 | 44.5558
[8 empty] | Large DW - Class 8 | Advanced | 88.2253 | 70.4395 | 57.8998 | 47.1104 | 44.2447 | 41.6185 | 39.2028 | 36.9734 | 34.9094 | 34.2283 | 33.9552 | 33.6822 | 33.4091 | 33.136 | 32.8629 | 32.5898 | 32.3167 | 32.0436 | 31.7705 | 31.4974 | 31.2243 | 30.9512 | 30.6782 | 30.4051 | 30.132 | 29.8589 | 29.5858 | 29.3127 | 29.2312
[8 empty] | Large DW - Class 8 | Moderate | 88.2253 | 81.8359 | 69.141 | 58.1304 | 54.5403 | 51.2502 | 48.2238 | 45.4308 | 42.8451 | 41.9562 | 41.6058 | 41.2554 | 40.9051 | 40.5547 | 40.2043 | 39.854 | 39.5036 | 39.1532 | 38.8029 | 38.4525 | 38.1021 | 37.7518 | 37.4014 | 37.051 | 36.7006 | 36.3503 | 35.9999 | 35.6495 | 35.5521
[8 empty] | Large DW - Class 8 | Conservative | 88.2253 | 83.9952 | 75.3264 | 67.591 | 63.2247 | 59.2231 | 55.5424 | 52.1455 | 49.0007 | 48.3317 | 47.9175 | 47.5034 | 47.0893 | 46.6752 | 46.261 | 45.8469 | 45.4328 | 45.0187 | 44.6045 | 44.1904 | 43.7763 | 43.3622 | 42.948 | 42.5339 | 42.1198 | 41.7057 | 41.2916 | 40.8774 | 40.7668
[8 empty] | Residential DW - Class 9 | Advanced | 294.3424 | 231.5702 | 170.2413 | 142.681 | 122.7284 | 106.0873 | 94.9356 | 84.4074 | 74.4116 | 70.2283 | 68.4371 | 66.6423 | 64.8437 | 63.0413 | 61.2348 | 59.4241 | 57.6091 | 55.7896 | 53.9654 | 52.7216 | 51.4751 | 50.2255 | 48.9728 | 47.717 | 46.4577 | 45.195 | 44.0926 | 43.7446 | 43.3967
[8 empty] | Residential DW - Class 9 | Moderate | 294.3424 | 274.2475 | 236.2709 | 202.7511 | 181.3468 | 161.5351 | 143.1446 | 126.0278 | 109.9384 | 103.2736 | 100.4362 | 97.593 | 94.7438 | 91.8884 | 89.0265 | 86.1579 | 83.2824 | 80.3996 | 77.5094 | 75.5479 | 73.5819 | 71.6111 | 69.6354 | 67.6545 | 65.6682 | 63.6763 | 61.941 | 61.4127 | 60.8845
[8 empty] | Residential DW - Class 9 | Conservative | 294.3424 | 282.3337 | 247.9227 | 217.2928 | 199.0669 | 182.1972 | 166.5377 | 151.9627 | 138.3599 | 129.7098 | 126.0355 | 122.3536 | 118.6639 | 114.966 | 111.2598 | 107.5449 | 103.821 | 100.0877 | 96.3446 | 93.809 | 91.2674 | 88.7196 | 86.1654 | 83.6045 | 81.0366 | 78.4614 | 76.2197 | 75.5472 | 74.8747
[8 empty] | Commercial DW - Class 9 | Advanced | 210.2521 | 164.0519 | 131.0682 | 107.3048 | 92.4934 | 80.3061 | 72.303 | 64.8999 | 58.0106 | 54.7917 | 53.389 | 51.9835 | 50.5749 | 49.1633 | 47.7485 | 46.3303 | 44.9088 | 43.4836 | 42.0548 | 41.0748 | 40.0926 | 39.1079 | 38.1208 | 37.131 | 36.1386 | 35.1433 | 34.4443 | 34.137 | 33.8296
[8 empty] | Commercial DW - Class 9 | Moderate | 210.2521 | 193.426 | 165.0907 | 140.5659 | 124.7471 | 110.3815 | 97.2776 | 85.2763 | 74.2439 | 73.2841 | 71.1919 | 69.0998 | 67.0076 | 64.9154 | 62.8232 | 60.731 | 59.7119 | 57.6499 | 55.5826 | 54.7303 | 53.878 | 53.0257 | 52.1734 | 51.3211 | 50.4688 | 49.6165 | 48.7642 | 47.9119 | 47.0596
[8 empty] | Commercial DW - Class 9 | Conservative | 210.2521 | 207.1455 | 181.5048 | 157.5863 | 143.0219 | 129.7955 | 117.7307 | 106.681 | 97.6828 | 95.8103 | 93.9378 | 92.0654 | 90.1929 | 88.3204 | 86.4479 | 84.5755 | 82.703 | 80.8305 | 78.958 | 77.0855 | 75.2131 | 73.3406 | 71.4681 | 69.5956 | 67.7232 | 65.8507 | 63.9782 | 62.1057 | 60.2332
[8 empty] | Midsize DW - Class 9 | Advanced | 154.6887 | 122.8058 | 104.6121 | 87.579 | 76.2759 | 66.3045 | 57.4426 | 49.5149 | 45.601 | 43.6118 | 42.9626 | 42.3125 | 41.6615 | 41.0094 | 40.3564 | 39.7023 | 39.0472 | 38.3909 | 37.7334 | 37.4067 | 37.08 | 36.7533 | 36.4265 | 36.0998 | 35.773 | 35.4461 | 34.9384 | 34.5841 | 34.2298
[8 empty] | Midsize DW - Class 9 | Moderate | 154.6887 | 139.3192 | 118.7155 | 101.3537 | 90.3505 | 80.6437 | 72.017 | 64.2996 | 59.313 | 58.4707 | 57.6284 | 56.7861 | 55.9439 | 55.1016 | 54.2593 | 53.417 | 52.5748 | 51.7325 | 50.8902 | 50.0479 | 49.2056 | 48.3634 | 47.5211 | 46.6788 | 45.8365 | 44.9942 | 44.9553 | 44.9164 | 44.8774
[8 empty] | Midsize DW - Class 9 | Conservative | 154.6887 | 143.1287 | 123.9517 | 107.6606 | 97.8122 | 89.1242 | 81.4029 | 74.4955 | 68.6835 | 67.6806 | 66.6776 | 65.6747 | 64.6717 | 63.6688 | 62.6658 | 61.6629 | 60.6599 | 59.657 | 58.6541 | 57.6511 | 56.6482 | 55.6452 | 54.6423 | 53.6393 | 52.6364 | 51.6334 | 51.5945 | 51.5555 | 51.5166
[8 empty] | Large DW - Class 9 | Advanced | 105.743 | 83.7523 | 68.3494 | 55.253 | 51.5874 | 48.2657 | 45.2415 | 42.4766 | 39.9391 | 39.1599 | 38.8474 | 38.535 | 38.2226 | 37.9101 | 37.5977 | 37.2853 | 36.9728 | 36.6604 | 36.3479 | 36.0355 | 35.7231 | 35.4106 | 35.0982 | 34.7858 | 34.4733 | 34.1609 | 33.8485 | 33.536 | 33.4428
[8 empty] | Large DW - Class 9 | Moderate | 105.743 | 97.3025 | 81.6194 | 68.1777 | 63.5916 | 59.4357 | 55.6521 | 52.1929 | 49.0182 | 48.0011 | 47.6003 | 47.1994 | 46.7986 | 46.3977 | 45.9969 | 45.596 | 45.1952 | 44.7943 | 44.3935 | 43.9926 | 43.5918 | 43.1909 | 42.7901 | 42.3892 | 41.9884 | 41.5875 | 41.1867 | 40.7859 | 40.6744
[8 empty] | Large DW - Class 9 | Conservative | 105.743 | 99.8699 | 88.9211 | 79.2735 | 73.7172 | 68.6821 | 64.098 | 59.907 | 56.0606 | 55.2952 | 54.8214 | 54.3476 | 53.8738 | 53.4 | 52.9262 | 52.4524 | 51.9786 | 51.5049 | 51.0311 | 50.5573 | 50.0835 | 49.6097 | 49.1359 | 48.6621 | 48.1883 | 47.7145 | 47.2408 | 46.767 | 46.6404
[8 empty] | Residential DW - Class 10 | Advanced | 328.7962 | 268.7189 | 204.838 | 177.7043 | 157.9716 | 140.9188 | 129.9638 | 118.9378 | 107.8011 | 101.7406 | 99.1457 | 96.5455 | 93.9399 | 91.3287 | 88.7116 | 86.0884 | 83.459 | 80.823 | 78.1803 | 76.3785 | 74.5725 | 72.7623 | 70.9476 | 69.1281 | 67.3039 | 65.4745 | 63.8775 | 63.3734 | 62.8693
[8 empty] | Residential DW - Class 10 | Moderate | 328.7962 | 318.2426 | 284.2862 | 252.5196 | 233.4231 | 214.5716 | 195.9604 | 177.5849 | 159.2692 | 149.6137 | 145.5031 | 141.3842 | 137.2565 | 133.1198 | 128.9737 | 124.818 | 120.6522 | 116.4759 | 112.2888 | 109.4472 | 106.599 | 103.7439 | 100.8816 | 98.0119 | 95.1343 | 92.2487 | 89.7347 | 88.9694 | 88.2041
[8 empty] | Residential DW - Class 10 | Conservative | 328.7962 | 327.626 | 298.3059 | 270.6307 | 256.2318 | 242.0177 | 227.9847 | 214.1295 | 200.4437 | 187.9122 | 182.5891 | 177.2551 | 171.9098 | 166.5527 | 161.1835 | 155.8016 | 150.4067 | 144.9982 | 139.5756 | 135.9022 | 132.2202 | 128.5292 | 124.8289 | 121.1188 | 117.3987 | 113.668 | 110.4204 | 109.4462 | 108.4719
[8 empty] | Commercial DW - Class 10 | Advanced | 343.9425 | 264.1103 | 208.0616 | 168.2266 | 143.3991 | 123.2637 | 109.9801 | 97.9116 | 86.8646 | 82.0447 | 79.9444 | 77.8397 | 75.7305 | 73.6167 | 71.4982 | 69.3747 | 67.246 | 65.1121 | 62.9725 | 61.5051 | 60.0343 | 58.5599 | 57.0818 | 55.5997 | 54.1136 | 52.6233 | 51.5767 | 51.1165 | 50.6563
[8 empty] | Commercial DW - Class 10 | Moderate | 343.9425 | 311.4002 | 262.07 | 220.3715 | 193.4043 | 169.4272 | 147.9689 | 128.6524 | 111.1723 | 109.7351 | 106.6023 | 103.4695 | 100.3367 | 97.2038 | 94.071 | 90.9382 | 89.4121 | 86.3246 | 83.229 | 81.9527 | 80.6765 | 79.4003 | 78.1241 | 76.8478 | 75.5716 | 74.2954 | 73.0192 | 71.7429 | 70.4667
[8 empty] | Commercial DW - Class 10 | Conservative | 343.9425 | 333.4874 | 288.1261 | 247.0552 | 221.7371 | 199.2262 | 179.0801 | 160.9448 | 146.2695 | 143.4657 | 140.6618 | 137.858 | 135.0542 | 132.2503 | 129.4465 | 126.6427 | 123.8388 | 121.035 | 118.2312 | 115.4273 | 112.6235 | 109.8197 | 107.0158 | 104.212 | 101.4082 | 98.6043 | 95.8005 | 92.9967 | 90.1928
[8 empty] | Midsize DW - Class 10 | Advanced | 252.8113 | 196.4706 | 164.3921 | 135.5406 | 116.5034 | 100.118 | 85.8663 | 73.3571 | 67.022 | 64.0984 | 63.1442 | 62.1887 | 61.2319 | 60.2735 | 59.3138 | 58.3524 | 57.3895 | 56.4249 | 55.4586 | 54.9785 | 54.4983 | 54.0181 | 53.5378 | 53.0576 | 52.5773 | 52.0969 | 51.3507 | 50.83 | 50.3092
[8 empty] | Midsize DW - Class 10 | Moderate | 252.8113 | 222.8896 | 186.5549 | 156.8588 | 138.0009 | 121.7698 | 107.6523 | 95.2609 | 87.1752 | 85.9372 | 84.6993 | 83.4613 | 82.2234 | 80.9855 | 79.7475 | 78.5096 | 77.2716 | 76.0337 | 74.7958 | 73.5578 | 72.3199 | 71.082 | 69.844 | 68.6061 | 67.3681 | 66.1302 | 66.073 | 66.0157 | 65.9585
[8 empty] | Midsize DW - Class 10 | Conservative | 252.8113 | 228.9843 | 194.7832 | 166.6197 | 149.3979 | 134.5751 | 121.6825 | 110.3663 | 100.9475 | 99.4734 | 97.9993 | 96.5253 | 95.0512 | 93.5771 | 92.103 | 90.6289 | 89.1548 | 87.6808 | 86.2067 | 84.7326 | 83.2585 | 81.7844 | 80.3104 | 78.8363 | 77.3622 | 75.8881 | 75.8309 | 75.7737 | 75.7164
[8 empty] | Large DW - Class 10 | Advanced | 167.1761 | 130.0358 | 104.4527 | 83.2651 | 76.7792 | 71.0387 | 65.9221 | 61.3329 | 57.1936 | 56.0777 | 55.6303 | 55.1829 | 54.7354 | 54.288 | 53.8406 | 53.3932 | 52.9458 | 52.4984 | 52.051 | 51.6035 | 51.1561 | 50.7087 | 50.2613 | 49.8139 | 49.3665 | 48.919 | 48.4716 | 48.0242 | 47.8907
[8 empty] | Large DW - Class 10 | Moderate | 167.1761 | 151.0741 | 124.7321 | 102.7424 | 94.6454 | 87.479 | 81.0915 | 75.3624 | 70.1949 | 68.7385 | 68.1645 | 67.5905 | 67.0165 | 66.4424 | 65.8684 | 65.2944 | 64.7204 | 64.1463 | 63.5723 | 62.9983 | 62.4243 | 61.8503 | 61.2762 | 60.7022 | 60.1282 | 59.5542 | 58.9801 | 58.4061 | 58.2465
[8 empty] | Large DW - Class 10 | Conservative | 167.1761 | 155.0604 | 135.8907 | 119.4635 | 109.7156 | 101.0881 | 93.3982 | 86.501 | 80.2799 | 79.1837 | 78.5053 | 77.8268 | 77.1483 | 76.4698 | 75.7914 | 75.1129 | 74.4344 | 73.7559 | 73.0775 | 72.399 | 71.7205 | 71.042 | 70.3636 | 69.6851 | 69.0066 | 68.3281 | 67.6497 | 66.9712 | 66.7899
[10 empty] | 2022 | 2023 | 2024 | 2025 | 2026 | 2027 | 2028 | 2029 | 2030 | 2031 | 2032 | 2033 | 2034 | 2035 | 2036 | 2037 | 2038 | 2039 | 2040 | 2041 | 2042 | 2043 | 2044 | 2045 | 2046 | 2047 | 2048 | 2049 | 2050
[5 empty] | Additional Factors |  | Tax Credit | 10 year CRF | Advanced | 12.27% | 12.27% | 12.27% | 12.27% | 12.27% | 12.27% | 12.27% | 12.27% | 12.27% | 12.27% | 12.27% | 12.27% | 12.27% | 12.27% | 12.27% | 12.27% | 12.27% | 12.27% | 12.27% | 12.27% | 12.27% | 12.27% | 12.27% | 12.27% | 12.27% | 12.27% | 12.27% | 12.27% | 12.27%
[8 empty] | 10 year CRF | Moderate | 12.27% | 12.27% | 12.27% | 12.27% | 12.27% | 12.27% | 12.27% | 12.27% | 12.27% | 12.27% | 12.27% | 12.27% | 12.27% | 12.27% | 12.27% | 12.27% | 12.27% | 12.27% | 12.27% | 12.27% | 12.27% | 12.27% | 12.27% | 12.27% | 12.27% | 12.27% | 12.27% | 12.27% | 12.27%
[8 empty] | 10 year CRF | Conservative | 12.27% | 12.27% | 12.27% | 12.27% | 12.27% | 12.27% | 12.27% | 12.27% | 12.27% | 12.27% | 12.27% | 12.27% | 12.27% | 12.27% | 12.27% | 12.27% | 12.27% | 12.27% | 12.27% | 12.27% | 12.27% | 12.27% | 12.27% | 12.27% | 12.27% | 12.27% | 12.27% | 12.27% | 12.27%
[8 empty] | ITC Schedule | * | bar: 2022 to 2050
[8 empty] | PTC | Advanced | 0 | 0 | 0 | 0 | 0 | 0 | 0 | 0 | 0 | 0 | 0 | 0 | 0 | 0 | 0 | 0 | 0 | 0 | 0 | 0 | 0 | 0 | 0 | 0 | 0 | 0 | 0 | 0 | 0
[8 empty] | PTC | Moderate | 0 | 0 | 0 | 0 | 0 | 0 | 0 | 0 | 0 | 0 | 0 | 0 | 0 | 0 | 0 | 0 | 0 | 0 | 0 | 0 | 0 | 0 | 0 | 0 | 0 | 0 | 0 | 0 | 0
[8 empty] | PTC | Conservative | 0 | 0 | 0 | 0 | 0 | 0 | 0 | 0 | 0 | 0 | 0 | 0 | 0 | 0 | 0 | 0 | 0 | 0 | 0 | 0 | 0 | 0 | 0 | 0 | 0 | 0 | 0 | 0 | 0
[8 empty] | PVD | Advanced | 0.84209 | 0.84209 | 0.84209 | 0.84209 | 0.84209 | 0.84209 | 0.84209 | 0.84209 | 0.84209 | 0.84209 | 0.84209 | 0.84209 | 0.84209 | 0.84209 | 0.84209 | 0.84209 | 0.84209 | 0.84209 | 0.84209 | 0.84209 | 0.84209 | 0.84209 | 0.84209 | 0.84209 | 0.84209 | 0.84209 | 0.84209 | 0.84209 | 0.84209
[8 empty] | PVD | Moderate | 0.84209 | 0.84209 | 0.84209 | 0.84209 | 0.84209 | 0.84209 | 0.84209 | 0.84209 | 0.84209 | 0.84209 | 0.84209 | 0.84209 | 0.84209 | 0.84209 | 0.84209 | 0.84209 | 0.84209 | 0.84209 | 0.84209 | 0.84209 | 0.84209 | 0.84209 | 0.84209 | 0.84209 | 0.84209 | 0.84209 | 0.84209 | 0.84209 | 0.84209
[8 empty] | PVD | Conservative | 0.84209 | 0.84209 | 0.84209 | 0.84209 | 0.84209 | 0.84209 | 0.84209 | 0.84209 | 0.84209 | 0.84209 | 0.84209 | 0.84209 | 0.84209 | 0.84209 | 0.84209 | 0.84209 | 0.84209 | 0.84209 | 0.84209 | 0.84209 | 0.84209 | 0.84209 | 0.84209 | 0.84209 | 0.84209 | 0.84209 | 0.84209 | 0.84209 | 0.84209
[8 empty] | PFF | Advanced | 1.0547 | 1.0547 | 1.0547 | 1.0547 | 1.0547 | 1.0547 | 1.0547 | 1.0547 | 1.0547 | 1.0547 | 1.0547 | 1.0547 | 1.0547 | 1.0547 | 1.0547 | 1.0547 | 1.0547 | 1.0547 | 1.0547 | 1.0547 | 1.0547 | 1.0547 | 1.0547 | 1.0547 | 1.0547 | 1.0547 | 1.0547 | 1.0547 | 1.0547
[8 empty] | PFF | Moderate | 1.0547 | 1.0547 | 1.0547 | 1.0547 | 1.0547 | 1.0547 | 1.0547 | 1.0547 | 1.0547 | 1.0547 | 1.0547 | 1.0547 | 1.0547 | 1.0547 | 1.0547 | 1.0547 | 1.0547 | 1.0547 | 1.0547 | 1.0547 | 1.0547 | 1.0547 | 1.0547 | 1.0547 | 1.0547 | 1.0547 | 1.0547 | 1.0547 | 1.0547
[8 empty] | PFF | Conservative | 1.0547 | 1.0547 | 1.0547 | 1.0547 | 1.0547 | 1.0547 | 1.0547 | 1.0547 | 1.0547 | 1.0547 | 1.0547 | 1.0547 | 1.0547 | 1.0547 | 1.0547 | 1.0547 | 1.0547 | 1.0547 | 1.0547 | 1.0547 | 1.0547 | 1.0547 | 1.0547 | 1.0547 | 1.0547 | 1.0547 | 1.0547 | 1.0547 | 1.0547
[6 empty] | MACRS |  | Year (Advanced) |  | 2022 | 2023 | 2024 | 2025 | 2026 | 2027 | 2028 | 2029 | 2030 | 2031 | 2032 | 2033 | 2034 | 2035 | 2036 | 2037 | 2038 | 2039 | 2040 | 2041 | 2042 | 2043 | 2044 | 2045 | 2046 | 2047 | 2048 | 2049 | 2050
[6 empty] | 0.2 | Depreciation Factor | 1 |  | 0.93901 | 0.93901 | 0.93901 | 0.93901 | 0.93901 | 0.93901 | 0.93901 | 0.93901 | 0.93901 | 0.93901 | 0.93901 | 0.93901 | 0.93901 | 0.93901 | 0.93901 | 0.93901 | 0.93901 | 0.93901 | 0.93901 | 0.93901 | 0.93901 | 0.93901 | 0.93901 | 0.93901 | 0.93901 | 0.93901 | 0.93901 | 0.93901 | 0.93901
[6 empty] | 0.32 |  | 2 |  | 0.88175 | 0.88175 | 0.88175 | 0.88175 | 0.88175 | 0.88175 | 0.88175 | 0.88175 | 0.88175 | 0.88175 | 0.88175 | 0.88175 | 0.88175 | 0.88175 | 0.88175 | 0.88175 | 0.88175 | 0.88175 | 0.88175 | 0.88175 | 0.88175 | 0.88175 | 0.88175 | 0.88175 | 0.88175 | 0.88175 | 0.88175 | 0.88175 | 0.88175
[6 empty] | 0.192 |  | 3 |  | 0.82797 | 0.82797 | 0.82797 | 0.82797 | 0.82797 | 0.82797 | 0.82797 | 0.82797 | 0.82797 | 0.82797 | 0.82797 | 0.82797 | 0.82797 | 0.82797 | 0.82797 | 0.82797 | 0.82797 | 0.82797 | 0.82797 | 0.82797 | 0.82797 | 0.82797 | 0.82797 | 0.82797 | 0.82797 | 0.82797 | 0.82797 | 0.82797 | 0.82797
[6 empty] | 0.1152 |  | 4 |  | 0.77748 | 0.77748 | 0.77748 | 0.77748 | 0.77748 | 0.77748 | 0.77748 | 0.77748 | 0.77748 | 0.77748 | 0.77748 | 0.77748 | 0.77748 | 0.77748 | 0.77748 | 0.77748 | 0.77748 | 0.77748 | 0.77748 | 0.77748 | 0.77748 | 0.77748 | 0.77748 | 0.77748 | 0.77748 | 0.77748 | 0.77748 | 0.77748 | 0.77748
[6 empty] | 0.1152 |  | 5 |  | 0.73006 | 0.73006 | 0.73006 | 0.73006 | 0.73006 | 0.73006 | 0.73006 | 0.73006 | 0.73006 | 0.73006 | 0.73006 | 0.73006 | 0.73006 | 0.73006 | 0.73006 | 0.73006 | 0.73006 | 0.73006 | 0.73006 | 0.73006 | 0.73006 | 0.73006 | 0.73006 | 0.73006 | 0.73006 | 0.73006 | 0.73006 | 0.73006 | 0.73006
[6 empty] | 0.0576 |  | 6 |  | 0.68554 | 0.68554 | 0.68554 | 0.68554 | 0.68554 | 0.68554 | 0.68554 | 0.68554 | 0.68554 | 0.68554 | 0.68554 | 0.68554 | 0.68554 | 0.68554 | 0.68554 | 0.68554 | 0.68554 | 0.68554 | 0.68554 | 0.68554 | 0.68554 | 0.68554 | 0.68554 | 0.68554 | 0.68554 | 0.68554 | 0.68554 | 0.68554 | 0.68554
[8 empty] | Year (Moderate) |  | 2022 | 2023 | 2024 | 2025 | 2026 | 2027 | 2028 | 2029 | 2030 | 2031 | 2032 | 2033 | 2034 | 2035 | 2036 | 2037 | 2038 | 2039 | 2040 | 2041 | 2042 | 2043 | 2044 | 2045 | 2046 | 2047 | 2048 | 2049 | 2050
[8 empty] | 1 |  | 0.93901 | 0.93901 | 0.93901 | 0.93901 | 0.93901 | 0.93901 | 0.93901 | 0.93901 | 0.93901 | 0.93901 | 0.93901 | 0.93901 | 0.93901 | 0.93901 | 0.93901 | 0.93901 | 0.93901 | 0.93901 | 0.93901 | 0.93901 | 0.93901 | 0.93901 | 0.93901 | 0.93901 | 0.93901 | 0.93901 | 0.93901 | 0.93901 | 0.93901
[8 empty] | 2 |  | 0.88175 | 0.88175 | 0.88175 | 0.88175 | 0.88175 | 0.88175 | 0.88175 | 0.88175 | 0.88175 | 0.88175 | 0.88175 | 0.88175 | 0.88175 | 0.88175 | 0.88175 | 0.88175 | 0.88175 | 0.88175 | 0.88175 | 0.88175 | 0.88175 | 0.88175 | 0.88175 | 0.88175 | 0.88175 | 0.88175 | 0.88175 | 0.88175 | 0.88175
[8 empty] | 3 |  | 0.82797 | 0.82797 | 0.82797 | 0.82797 | 0.82797 | 0.82797 | 0.82797 | 0.82797 | 0.82797 | 0.82797 | 0.82797 | 0.82797 | 0.82797 | 0.82797 | 0.82797 | 0.82797 | 0.82797 | 0.82797 | 0.82797 | 0.82797 | 0.82797 | 0.82797 | 0.82797 | 0.82797 | 0.82797 | 0.82797 | 0.82797 | 0.82797 | 0.82797
[8 empty] | 4 |  | 0.77748 | 0.77748 | 0.77748 | 0.77748 | 0.77748 | 0.77748 | 0.77748 | 0.77748 | 0.77748 | 0.77748 | 0.77748 | 0.77748 | 0.77748 | 0.77748 | 0.77748 | 0.77748 | 0.77748 | 0.77748 | 0.77748 | 0.77748 | 0.77748 | 0.77748 | 0.77748 | 0.77748 | 0.77748 | 0.77748 | 0.77748 | 0.77748 | 0.77748
[8 empty] | 5 |  | 0.73006 | 0.73006 | 0.73006 | 0.73006 | 0.73006 | 0.73006 | 0.73006 | 0.73006 | 0.73006 | 0.73006 | 0.73006 | 0.73006 | 0.73006 | 0.73006 | 0.73006 | 0.73006 | 0.73006 | 0.73006 | 0.73006 | 0.73006 | 0.73006 | 0.73006 | 0.73006 | 0.73006 | 0.73006 | 0.73006 | 0.73006 | 0.73006 | 0.73006
[8 empty] | 6 |  | 0.68554 | 0.68554 | 0.68554 | 0.68554 | 0.68554 | 0.68554 | 0.68554 | 0.68554 | 0.68554 | 0.68554 | 0.68554 | 0.68554 | 0.68554 | 0.68554 | 0.68554 | 0.68554 | 0.68554 | 0.68554 | 0.68554 | 0.68554 | 0.68554 | 0.68554 | 0.68554 | 0.68554 | 0.68554 | 0.68554 | 0.68554 | 0.68554 | 0.68554
[8 empty] | Year (Conservative) |  | 2022 | 2023 | 2024 | 2025 | 2026 | 2027 | 2028 | 2029 | 2030 | 2031 | 2032 | 2033 | 2034 | 2035 | 2036 | 2037 | 2038 | 2039 | 2040 | 2041 | 2042 | 2043 | 2044 | 2045 | 2046 | 2047 | 2048 | 2049 | 2050
[8 empty] | 1 |  | 0.93901 | 0.93901 | 0.93901 | 0.93901 | 0.93901 | 0.93901 | 0.93901 | 0.93901 | 0.93901 | 0.93901 | 0.93901 | 0.93901 | 0.93901 | 0.93901 | 0.93901 | 0.93901 | 0.93901 | 0.93901 | 0.93901 | 0.93901 | 0.93901 | 0.93901 | 0.93901 | 0.93901 | 0.93901 | 0.93901 | 0.93901 | 0.93901 | 0.93901
[8 empty] | 2 |  | 0.88175 | 0.88175 | 0.88175 | 0.88175 | 0.88175 | 0.88175 | 0.88175 | 0.88175 | 0.88175 | 0.88175 | 0.88175 | 0.88175 | 0.88175 | 0.88175 | 0.88175 | 0.88175 | 0.88175 | 0.88175 | 0.88175 | 0.88175 | 0.88175 | 0.88175 | 0.88175 | 0.88175 | 0.88175 | 0.88175 | 0.88175 | 0.88175 | 0.88175
[8 empty] | 3 |  | 0.82797 | 0.82797 | 0.82797 | 0.82797 | 0.82797 | 0.82797 | 0.82797 | 0.82797 | 0.82797 | 0.82797 | 0.82797 | 0.82797 | 0.82797 | 0.82797 | 0.82797 | 0.82797 | 0.82797 | 0.82797 | 0.82797 | 0.82797 | 0.82797 | 0.82797 | 0.82797 | 0.82797 | 0.82797 | 0.82797 | 0.82797 | 0.82797 | 0.82797
[8 empty] | 4 |  | 0.77748 | 0.77748 | 0.77748 | 0.77748 | 0.77748 | 0.77748 | 0.77748 | 0.77748 | 0.77748 | 0.77748 | 0.77748 | 0.77748 | 0.77748 | 0.77748 | 0.77748 | 0.77748 | 0.77748 | 0.77748 | 0.77748 | 0.77748 | 0.77748 | 0.77748 | 0.77748 | 0.77748 | 0.77748 | 0.77748 | 0.77748 | 0.77748 | 0.77748
[8 empty] | 5 |  | 0.73006 | 0.73006 | 0.73006 | 0.73006 | 0.73006 | 0.73006 | 0.73006 | 0.73006 | 0.73006 | 0.73006 | 0.73006 | 0.73006 | 0.73006 | 0.73006 | 0.73006 | 0.73006 | 0.73006 | 0.73006 | 0.73006 | 0.73006 | 0.73006 | 0.73006 | 0.73006 | 0.73006 | 0.73006 | 0.73006 | 0.73006 | 0.73006 | 0.73006
[8 empty] | 6 |  | 0.68554 | 0.68554 | 0.68554 | 0.68554 | 0.68554 | 0.68554 | 0.68554 | 0.68554 | 0.68554 | 0.68554 | 0.68554 | 0.68554 | 0.68554 | 0.68554 | 0.68554 | 0.68554 | 0.68554 | 0.68554 | 0.68554 | 0.68554 | 0.68554 | 0.68554 | 0.68554 | 0.68554 | 0.68554 | 0.68554 | 0.68554 | 0.68554 | 0.68554
[10 empty] | 2022 | 2023 | 2024 | 2025 | 2026 | 2027 | 2028 | 2029 | 2030 | 2031 | 2032 | 2033 | 2034 | 2035 | 2036 | 2037 | 2038 | 2039 | 2040 | 2041 | 2042 | 2043 | 2044 | 2045 | 2046 | 2047 | 2048 | 2049 | 2050
[7 empty] | Construction Finance Factor | CFF | Advanced | 1.0373 | 1.0373 | 1.0373 | 1.0373 | 1.0373 | 1.0373 | 1.0373 | 1.0373 | 1.0373 | 1.0373 | 1.0373 | 1.0373 | 1.0373 | 1.0373 | 1.0373 | 1.0373 | 1.0373 | 1.0373 | 1.0373 | 1.0373 | 1.0373 | 1.0373 | 1.0373 | 1.0373 | 1.0373 | 1.0373 | 1.0373 | 1.0373 | 1.0373
[8 empty] | CFF | Moderate | 1.0373 | 1.0373 | 1.0373 | 1.0373 | 1.0373 | 1.0373 | 1.0373 | 1.0373 | 1.0373 | 1.0373 | 1.0373 | 1.0373 | 1.0373 | 1.0373 | 1.0373 | 1.0373 | 1.0373 | 1.0373 | 1.0373 | 1.0373 | 1.0373 | 1.0373 | 1.0373 | 1.0373 | 1.0373 | 1.0373 | 1.0373 | 1.0373 | 1.0373
[8 empty] | CFF | Conservative | 1.0373 | 1.0373 | 1.0373 | 1.0373 | 1.0373 | 1.0373 | 1.0373 | 1.0373 | 1.0373 | 1.0373 | 1.0373 | 1.0373 | 1.0373 | 1.0373 | 1.0373 | 1.0373 | 1.0373 | 1.0373 | 1.0373 | 1.0373 | 1.0373 | 1.0373 | 1.0373 | 1.0373 | 1.0373 | 1.0373 | 1.0373 | 1.0373 | 1.0373
[8 empty] | Accumulated Interest - Year 1 | * | 1.032 | 1.032 | 1.032 | 1.032 | 1.032 | 1.032 | 1.032 | 1.032 | 1.032 | 1.032 | 1.032 | 1.032 | 1.032 | 1.032 | 1.032 | 1.032 | 1.032 | 1.032 | 1.032 | 1.032 | 1.032 | 1.032 | 1.032 | 1.032 | 1.032 | 1.032 | 1.032 | 1.032 | 1.032
[8 empty] | Accumulated Interest - Year 2 | * | 1.0991 | 1.0991 | 1.0991 | 1.0991 | 1.0991 | 1.0991 | 1.0991 | 1.0991 | 1.0991 | 1.0991 | 1.0991 | 1.0991 | 1.0991 | 1.0991 | 1.0991 | 1.0991 | 1.0991 | 1.0991 | 1.0991 | 1.0991 | 1.0991 | 1.0991 | 1.0991 | 1.0991 | 1.0991 | 1.0991 | 1.0991 | 1.0991 | 1.0991
[8 empty] | Accumulated Interest - Year 3 | * | 1.1705 | 1.1705 | 1.1705 | 1.1705 | 1.1705 | 1.1705 | 1.1705 | 1.1705 | 1.1705 | 1.1705 | 1.1705 | 1.1705 | 1.1705 | 1.1705 | 1.1705 | 1.1705 | 1.1705 | 1.1705 | 1.1705 | 1.1705 | 1.1705 | 1.1705 | 1.1705 | 1.1705 | 1.1705 | 1.1705 | 1.1705 | 1.1705 | 1.1705
[8 empty] | Accumulated Equity Cost - Year 1 | Advanced | 1.0583 | 1.0583 | 1.0583 | 1.0583 | 1.0583 | 1.0583 | 1.0583 | 1.0583 | 1.0583 | 1.0583 | 1.0583 | 1.0583 | 1.0583 | 1.0583 | 1.0583 | 1.0583 | 1.0583 | 1.0583 | 1.0583 | 1.0583 | 1.0583 | 1.0583 | 1.0583 | 1.0583 | 1.0583 | 1.0583 | 1.0583 | 1.0583 | 1.0583
[8 empty] | Accumulated Equity Cost - Year 2 | Advanced | 1.1853 | 1.1853 | 1.1853 | 1.1853 | 1.1853 | 1.1853 | 1.1853 | 1.1853 | 1.1853 | 1.1853 | 1.1853 | 1.1853 | 1.1853 | 1.1853 | 1.1853 | 1.1853 | 1.1853 | 1.1853 | 1.1853 | 1.1853 | 1.1853 | 1.1853 | 1.1853 | 1.1853 | 1.1853 | 1.1853 | 1.1853 | 1.1853 | 1.1853
[8 empty] | Accumulated Equity Cost - Year 3 | Advanced | 1.3275 | 1.3275 | 1.3275 | 1.3275 | 1.3275 | 1.3275 | 1.3275 | 1.3275 | 1.3275 | 1.3275 | 1.3275 | 1.3275 | 1.3275 | 1.3275 | 1.3275 | 1.3275 | 1.3275 | 1.3275 | 1.3275 | 1.3275 | 1.3275 | 1.3275 | 1.3275 | 1.3275 | 1.3275 | 1.3275 | 1.3275 | 1.3275 | 1.3275
[8 empty] | Accumulated Equity Cost - Year 1 | Moderate | 1.0583 | 1.0583 | 1.0583 | 1.0583 | 1.0583 | 1.0583 | 1.0583 | 1.0583 | 1.0583 | 1.0583 | 1.0583 | 1.0583 | 1.0583 | 1.0583 | 1.0583 | 1.0583 | 1.0583 | 1.0583 | 1.0583 | 1.0583 | 1.0583 | 1.0583 | 1.0583 | 1.0583 | 1.0583 | 1.0583 | 1.0583 | 1.0583 | 1.0583
[8 empty] | Accumulated Equity Cost - Year 2 | Moderate | 1.1853 | 1.1853 | 1.1853 | 1.1853 | 1.1853 | 1.1853 | 1.1853 | 1.1853 | 1.1853 | 1.1853 | 1.1853 | 1.1853 | 1.1853 | 1.1853 | 1.1853 | 1.1853 | 1.1853 | 1.1853 | 1.1853 | 1.1853 | 1.1853 | 1.1853 | 1.1853 | 1.1853 | 1.1853 | 1.1853 | 1.1853 | 1.1853 | 1.1853
[8 empty] | Accumulated Equity Cost - Year 3 | Moderate | 1.3275 | 1.3275 | 1.3275 | 1.3275 | 1.3275 | 1.3275 | 1.3275 | 1.3275 | 1.3275 | 1.3275 | 1.3275 | 1.3275 | 1.3275 | 1.3275 | 1.3275 | 1.3275 | 1.3275 | 1.3275 | 1.3275 | 1.3275 | 1.3275 | 1.3275 | 1.3275 | 1.3275 | 1.3275 | 1.3275 | 1.3275 | 1.3275 | 1.3275
[8 empty] | Accumulated Equity Cost - Year 1 | Conservative | 1.0583 | 1.0583 | 1.0583 | 1.0583 | 1.0583 | 1.0583 | 1.0583 | 1.0583 | 1.0583 | 1.0583 | 1.0583 | 1.0583 | 1.0583 | 1.0583 | 1.0583 | 1.0583 | 1.0583 | 1.0583 | 1.0583 | 1.0583 | 1.0583 | 1.0583 | 1.0583 | 1.0583 | 1.0583 | 1.0583 | 1.0583 | 1.0583 | 1.0583
[8 empty] | Accumulated Equity Cost - Year 2 | Conservative | 1.1853 | 1.1853 | 1.1853 | 1.1853 | 1.1853 | 1.1853 | 1.1853 | 1.1853 | 1.1853 | 1.1853 | 1.1853 | 1.1853 | 1.1853 | 1.1853 | 1.1853 | 1.1853 | 1.1853 | 1.1853 | 1.1853 | 1.1853 | 1.1853 | 1.1853 | 1.1853 | 1.1853 | 1.1853 | 1.1853 | 1.1853 | 1.1853 | 1.1853
[8 empty] | Accumulated Equity Cost - Year 3 | Conservative | 1.3275 | 1.3275 | 1.3275 | 1.3275 | 1.3275 | 1.3275 | 1.3275 | 1.3275 | 1.3275 | 1.3275 | 1.3275 | 1.3275 | 1.3275 | 1.3275 | 1.3275 | 1.3275 | 1.3275 | 1.3275 | 1.3275 | 1.3275 | 1.3275 | 1.3275 | 1.3275 | 1.3275 | 1.3275 | 1.3275 | 1.3275 | 1.3275 | 1.3275
|  | X |  | Data Sources for Default Inputs
[5 empty] | Current Costs: |  |  |  |  | 2023: Citation; 2028: Dollar Year; 2029: Escalation Index
[5 empty] | Available Capacity (GW) |  |  |  |  | 2023: K. McCabe, A. Prasanna, J. Lockshin, P. Bhaskar, T. Bowen, R. Baranowski, B. Segrin, E. Lantz 2022 Distributed Wind Energy Futures Study
[5 empty] | Net Capacity Factor (%) |  |  |  |  | 2023: K. McCabe, A. Prasanna, J. Lockshin, P. Bhaskar, T. Bowen, R. Baranowski, B. Segrin, E. Lantz 2022 Distributed Wind Energy Futures Study
[5 empty] | Overnight Capital Cost ($/kW) |  |  |  |  | 2023: P. Bhaskar, T Stehly 2021
[5 empty] | Fixed Operating Expenses ($/kW-yr) |  |  |  |  | 2023: T. Stehly and P. Duffy 2021
[5 empty] | Variable Operating Expenses ($/MWh) |  |  |  |  | 2023: N/A
[5 empty] | Spur Line Cost ($/kW) |  |  |  |  | 2023: N/A
[5 empty] | Future Projections Costs: |  |  |  |  | 2023: Citation; 2028: Dollar Year; 2029: Escalation Index
[5 empty] | Net Capacity Factor (%) |  |  |  |  | 2023: K. McCabe, A. Prasanna, J. Lockshin, P. Bhaskar, T. Bowen, R. Baranowski, B. Segrin, E. Lantz 2022 Distributed Wind Energy Futures Study
[5 empty] | Overnight Capital Cost ($/kW) |  |  |  |  | 2023: K. McCabe, A. Prasanna, J. Lockshin, P. Bhaskar, T. Bowen, R. Baranowski, B. Segrin, E. Lantz 2022 Distributed Wind Energy Futures Study
[5 empty] | Fixed Operating Expenses ($/kW-yr) |  |  |  |  | 2023: DOE 2015
[5 empty] | Variable Operating Expenses ($/MWh) |  |  |  |  | 2023: N/A
[5 empty] | Grid Connection Cost ($/kW) |  |  |  |  | 2023: N/A
[5 empty] | Spur Line Cost ($/kW) |  |  |  |  | 2023: N/A
[10 empty] | 0 | 0 | 0 | 0 | 0 | 0 | 0 | 0 | 0 | 0 | 0 | 0 | 0 | 0 | 0 | 0 | 0 | 0 | 0 | 0 | 0 | 0 | 0 | 0 | 0 | 0 | 0 | 0 | 0 | 0 | 0 | 0 | 0 | 0 | 0

## Solar - Utility PV
Solar Utility PV | [9 empty] | https://atb.nrel.gov/electricity/2024/utility-scale_pv
Inputs
Calculated
Input from other tab
| X |  |  | Assumptions
[5 empty] | Technology |  | Base Year: |  |  | 2022
All values are given in 2022 U.S. dollars, see references at the bottom of this worksheet for dollar year conversions where source dollar years don't match 2022.
Utility Scale Solar Photovoltaic
Representative plant is single-axis tracking with capacity of 100 MW DC
Overnight Capital Cost, Capacity Factor, Fixed O&M, and Variable O&M costs represent
$/kW AC, unlike the commercial and residential PV cases which are represented in $/kW DC.
Capacity factors chosen here to reflect range across the continental U.S. in ReEDS.
Available Capacity (GW)
118918
ATB values reflect annual average capacity factor over life of plant including estimated degradation, starting at 0.7% per year, reducing to 0.2%, 0.5%, and 0.5% annual degradation by 2050 for the advanced, moderate, and conservative scenarios, respectively. Capacity factors also assume an energy yield gain of 20%, 10%, and 0% for advanced, moderate, and conservatives scenarios in 2035.
[7 empty] | Technology Classification | Name | Tech | Resource | Scale | Maturity
[8 empty] | Utility PV - Class 1 | Tracking PV | Class1 | Utility | Y
[8 empty] | Utility PV - Class 2 | Tracking PV | Class2 | Utility | Y
[8 empty] | Utility PV - Class 3 | Tracking PV | Class3 | Utility | Y
[8 empty] | Utility PV - Class 4 | Tracking PV | Class4 | Utility | Y
[8 empty] | Utility PV - Class 5 | Tracking PV | Class5 | Utility | Y
[8 empty] | Utility PV - Class 6 | Tracking PV | Class6 | Utility | Y
[8 empty] | Utility PV - Class 7 | Tracking PV | Class7 | Utility | Y
[8 empty] | Utility PV - Class 8 | Tracking PV | Class8 | Utility | Y
[8 empty] | Utility PV - Class 9 | Tracking PV | Class9 | Utility | Y
[8 empty] | Utility PV - Class 10 | Tracking PV | Class10 | Utility | Y
[5 empty] | Finance |  | Financial Assumptions:
[7 empty] | Capital Recovery Period (Years) |  |  |  |  | 30 |  | Financial Case |  | R&D
[7 empty] | Depreciation Period |  |  |  |  | 5 |  | Capital Recovery Period |  | 30
[7 empty] | Equity Premium During Construction |  |  |  |  | 2%
[7 empty] | Construction Duration yrs |  |  |  |  | 1
[7 empty] | Year | Capital | Percent of Leverage During Construction | Percent of Equity During Construction
[7 empty] | Index | Fraction
[7 empty] | 0 | 100% | 80% | 20%
[7 empty] | 1 | 0% | 80% | 20%
[7 empty] | 2 | 0% | 80% | 20%
[10 empty] | 2022 | 2023 | 2024 | 2025 | 2026 | 2027 | 2028 | 2029 | 2030 | 2031 | 2032 | 2033 | 2034 | 2035 | 2036 | 2037 | 2038 | 2039 | 2040 | 2041 | 2042 | 2043 | 2044 | 2045 | 2046 | 2047 | 2048 | 2049 | 2050
[7 empty] | Assumptions | Inflation Rate | * | 2.5% | 2.5% | 2.5% | 2.5% | 2.5% | 2.5% | 2.5% | 2.5% | 2.5% | 2.5% | 2.5% | 2.5% | 2.5% | 2.5% | 2.5% | 2.5% | 2.5% | 2.5% | 2.5% | 2.5% | 2.5% | 2.5% | 2.5% | 2.5% | 2.5% | 2.5% | 2.5% | 2.5% | 2.5%
[8 empty] | Interest Rate Nominal | Advanced | bar: 2022 to 2050
[8 empty] | Interest Rate Nominal | Moderate | bar: 2022 to 2050
[8 empty] | Interest Rate Nominal | Conservative | bar: 2022 to 2050
[8 empty] | Calculated Interest Rate Real | Advanced | 4.39% | 4.39% | 4.39% | 4.39% | 4.39% | 4.39% | 4.39% | 4.39% | 4.39% | 4.39% | 4.39% | 4.39% | 4.39% | 4.39% | 4.39% | 4.39% | 4.39% | 4.39% | 4.39% | 4.39% | 4.39% | 4.39% | 4.39% | 4.39% | 4.39% | 4.39% | 4.39% | 4.39% | 4.39%
[8 empty] | Calculated Interest Rate Real | Moderate | 4.39% | 4.39% | 4.39% | 4.39% | 4.39% | 4.39% | 4.39% | 4.39% | 4.39% | 4.39% | 4.39% | 4.39% | 4.39% | 4.39% | 4.39% | 4.39% | 4.39% | 4.39% | 4.39% | 4.39% | 4.39% | 4.39% | 4.39% | 4.39% | 4.39% | 4.39% | 4.39% | 4.39% | 4.39%
[8 empty] | Calculated Interest Rate Real | Conservative | 4.39% | 4.39% | 4.39% | 4.39% | 4.39% | 4.39% | 4.39% | 4.39% | 4.39% | 4.39% | 4.39% | 4.39% | 4.39% | 4.39% | 4.39% | 4.39% | 4.39% | 4.39% | 4.39% | 4.39% | 4.39% | 4.39% | 4.39% | 4.39% | 4.39% | 4.39% | 4.39% | 4.39% | 4.39%
[8 empty] | Interest During Construction - Nominal | * | 6.5% | 6.5% | 6.5% | 6.5% | 6.5% | 6.5% | 6.5% | 6.5% | 6.5% | 6.5% | 6.5% | 6.5% | 6.5% | 6.5% | 6.5% | 6.5% | 6.5% | 6.5% | 6.5% | 6.5% | 6.5% | 6.5% | 6.5% | 6.5% | 6.5% | 6.5% | 6.5% | 6.5% | 6.5%
[8 empty] | Rate of Return on Equity Nominal | Advanced | 8.5% | 8.5% | 8.5% | 8.5% | 8.5% | 8.5% | 8.5% | 8.5% | 8.5% | 8.5% | 8.5% | 8.5% | 8.5% | 8.5% | 8.5% | 8.5% | 8.5% | 8.5% | 8.5% | 8.5% | 8.5% | 8.5% | 8.5% | 8.5% | 8.5% | 8.5% | 8.5% | 8.5% | 8.5%
[8 empty] | Rate of Return on Equity Nominal | Moderate | 8.5% | 8.5% | 8.5% | 8.5% | 8.5% | 8.5% | 8.5% | 8.5% | 8.5% | 8.5% | 8.5% | 8.5% | 8.5% | 8.5% | 8.5% | 8.5% | 8.5% | 8.5% | 8.5% | 8.5% | 8.5% | 8.5% | 8.5% | 8.5% | 8.5% | 8.5% | 8.5% | 8.5% | 8.5%
[8 empty] | Rate of Return on Equity Nominal | Conservative | 8.5% | 8.5% | 8.5% | 8.5% | 8.5% | 8.5% | 8.5% | 8.5% | 8.5% | 8.5% | 8.5% | 8.5% | 8.5% | 8.5% | 8.5% | 8.5% | 8.5% | 8.5% | 8.5% | 8.5% | 8.5% | 8.5% | 8.5% | 8.5% | 8.5% | 8.5% | 8.5% | 8.5% | 8.5%
[8 empty] | Calculated Rate of Return on Equity Real | Advanced | 5.854% | 5.854% | 5.854% | 5.854% | 5.854% | 5.854% | 5.854% | 5.854% | 5.854% | 5.854% | 5.854% | 5.854% | 5.854% | 5.854% | 5.854% | 5.854% | 5.854% | 5.854% | 5.854% | 5.854% | 5.854% | 5.854% | 5.854% | 5.854% | 5.854% | 5.854% | 5.854% | 5.854% | 5.854%
[8 empty] | Calculated Rate of Return on Equity Real | Moderate | 5.854% | 5.854% | 5.854% | 5.854% | 5.854% | 5.854% | 5.854% | 5.854% | 5.854% | 5.854% | 5.854% | 5.854% | 5.854% | 5.854% | 5.854% | 5.854% | 5.854% | 5.854% | 5.854% | 5.854% | 5.854% | 5.854% | 5.854% | 5.854% | 5.854% | 5.854% | 5.854% | 5.854% | 5.854%
[8 empty] | Calculated Rate of Return on Equity Real | Conservative | 5.854% | 5.854% | 5.854% | 5.854% | 5.854% | 5.854% | 5.854% | 5.854% | 5.854% | 5.854% | 5.854% | 5.854% | 5.854% | 5.854% | 5.854% | 5.854% | 5.854% | 5.854% | 5.854% | 5.854% | 5.854% | 5.854% | 5.854% | 5.854% | 5.854% | 5.854% | 5.854% | 5.854% | 5.854%
[8 empty] | Debt Fraction | Advanced | 75.31% | 75.31% | 75.31% | 75.31% | 75.31% | 75.31% | 75.31% | 75.31% | 75.31% | 75.31% | 75.31% | 75.31% | 75.31% | 75.31% | 75.31% | 75.31% | 75.31% | 75.31% | 75.31% | 75.31% | 75.31% | 75.31% | 75.31% | 75.31% | 75.31% | 75.31% | 75.31% | 75.31% | 75.31%
[8 empty] | Debt Fraction | Moderate | 75.31% | 75.31% | 75.31% | 75.31% | 75.31% | 75.31% | 75.31% | 75.31% | 75.31% | 75.31% | 75.31% | 75.31% | 75.31% | 75.31% | 75.31% | 75.31% | 75.31% | 75.31% | 75.31% | 75.31% | 75.31% | 75.31% | 75.31% | 75.31% | 75.31% | 75.31% | 75.31% | 75.31% | 75.31%
[8 empty] | Debt Fraction | Conservative | 75.31% | 75.31% | 75.31% | 75.31% | 75.31% | 75.31% | 75.31% | 75.31% | 75.31% | 75.31% | 75.31% | 75.31% | 75.31% | 75.31% | 75.31% | 75.31% | 75.31% | 75.31% | 75.31% | 75.31% | 75.31% | 75.31% | 75.31% | 75.31% | 75.31% | 75.31% | 75.31% | 75.31% | 75.31%
[8 empty] | Tax Rate (Federal and State) | * | 25.74% | 25.74% | 25.74% | 25.74% | 25.74% | 25.74% | 25.74% | 25.74% | 25.74% | 25.74% | 25.74% | 25.74% | 25.74% | 25.74% | 25.74% | 25.74% | 25.74% | 25.74% | 25.74% | 25.74% | 25.74% | 25.74% | 25.74% | 25.74% | 25.74% | 25.74% | 25.74% | 25.74% | 25.74%
[8 empty] | WACC Nominal | Advanced | 6.013% | 6.013% | 6.013% | 6.013% | 6.013% | 6.013% | 6.013% | 6.013% | 6.013% | 6.013% | 6.013% | 6.013% | 6.013% | 6.013% | 6.013% | 6.013% | 6.013% | 6.013% | 6.013% | 6.013% | 6.013% | 6.013% | 6.013% | 6.013% | 6.013% | 6.013% | 6.013% | 6.013% | 6.013%
[8 empty] | WACC Nominal | Moderate | 6.013% | 6.013% | 6.013% | 6.013% | 6.013% | 6.013% | 6.013% | 6.013% | 6.013% | 6.013% | 6.013% | 6.013% | 6.013% | 6.013% | 6.013% | 6.013% | 6.013% | 6.013% | 6.013% | 6.013% | 6.013% | 6.013% | 6.013% | 6.013% | 6.013% | 6.013% | 6.013% | 6.013% | 6.013%
[8 empty] | WACC Nominal | Conservative | 6.013% | 6.013% | 6.013% | 6.013% | 6.013% | 6.013% | 6.013% | 6.013% | 6.013% | 6.013% | 6.013% | 6.013% | 6.013% | 6.013% | 6.013% | 6.013% | 6.013% | 6.013% | 6.013% | 6.013% | 6.013% | 6.013% | 6.013% | 6.013% | 6.013% | 6.013% | 6.013% | 6.013% | 6.013%
[8 empty] | WACC Real | Advanced | 3.428% | 3.428% | 3.428% | 3.428% | 3.428% | 3.428% | 3.428% | 3.428% | 3.428% | 3.428% | 3.428% | 3.428% | 3.428% | 3.428% | 3.428% | 3.428% | 3.428% | 3.428% | 3.428% | 3.428% | 3.428% | 3.428% | 3.428% | 3.428% | 3.428% | 3.428% | 3.428% | 3.428% | 3.428%
[8 empty] | WACC Real | Moderate | 3.428% | 3.428% | 3.428% | 3.428% | 3.428% | 3.428% | 3.428% | 3.428% | 3.428% | 3.428% | 3.428% | 3.428% | 3.428% | 3.428% | 3.428% | 3.428% | 3.428% | 3.428% | 3.428% | 3.428% | 3.428% | 3.428% | 3.428% | 3.428% | 3.428% | 3.428% | 3.428% | 3.428% | 3.428%
[8 empty] | WACC Real | Conservative | 3.428% | 3.428% | 3.428% | 3.428% | 3.428% | 3.428% | 3.428% | 3.428% | 3.428% | 3.428% | 3.428% | 3.428% | 3.428% | 3.428% | 3.428% | 3.428% | 3.428% | 3.428% | 3.428% | 3.428% | 3.428% | 3.428% | 3.428% | 3.428% | 3.428% | 3.428% | 3.428% | 3.428% | 3.428%
[8 empty] | Capital Recovery Factor (CRF) Nominal | Advanced | 7.275% | 7.275% | 7.275% | 7.275% | 7.275% | 7.275% | 7.275% | 7.275% | 7.275% | 7.275% | 7.275% | 7.275% | 7.275% | 7.275% | 7.275% | 7.275% | 7.275% | 7.275% | 7.275% | 7.275% | 7.275% | 7.275% | 7.275% | 7.275% | 7.275% | 7.275% | 7.275% | 7.275% | 7.275%
[8 empty] | Capital Recovery Factor (CRF) Nominal | Moderate | 7.275% | 7.275% | 7.275% | 7.275% | 7.275% | 7.275% | 7.275% | 7.275% | 7.275% | 7.275% | 7.275% | 7.275% | 7.275% | 7.275% | 7.275% | 7.275% | 7.275% | 7.275% | 7.275% | 7.275% | 7.275% | 7.275% | 7.275% | 7.275% | 7.275% | 7.275% | 7.275% | 7.275% | 7.275%
[8 empty] | Capital Recovery Factor (CRF) Nominal | Conservative | 7.275% | 7.275% | 7.275% | 7.275% | 7.275% | 7.275% | 7.275% | 7.275% | 7.275% | 7.275% | 7.275% | 7.275% | 7.275% | 7.275% | 7.275% | 7.275% | 7.275% | 7.275% | 7.275% | 7.275% | 7.275% | 7.275% | 7.275% | 7.275% | 7.275% | 7.275% | 7.275% | 7.275% | 7.275%
[8 empty] | Capital Recovery Factor (CRF) Real | Advanced | 5.388% | 5.388% | 5.388% | 5.388% | 5.388% | 5.388% | 5.388% | 5.388% | 5.388% | 5.388% | 5.388% | 5.388% | 5.388% | 5.388% | 5.388% | 5.388% | 5.388% | 5.388% | 5.388% | 5.388% | 5.388% | 5.388% | 5.388% | 5.388% | 5.388% | 5.388% | 5.388% | 5.388% | 5.388%
[8 empty] | Capital Recovery Factor (CRF) Real | Moderate | 5.388% | 5.388% | 5.388% | 5.388% | 5.388% | 5.388% | 5.388% | 5.388% | 5.388% | 5.388% | 5.388% | 5.388% | 5.388% | 5.388% | 5.388% | 5.388% | 5.388% | 5.388% | 5.388% | 5.388% | 5.388% | 5.388% | 5.388% | 5.388% | 5.388% | 5.388% | 5.388% | 5.388% | 5.388%
[8 empty] | Capital Recovery Factor (CRF) Real | Conservative | 5.388% | 5.388% | 5.388% | 5.388% | 5.388% | 5.388% | 5.388% | 5.388% | 5.388% | 5.388% | 5.388% | 5.388% | 5.388% | 5.388% | 5.388% | 5.388% | 5.388% | 5.388% | 5.388% | 5.388% | 5.388% | 5.388% | 5.388% | 5.388% | 5.388% | 5.388% | 5.388% | 5.388% | 5.388%
|  |  | X | Future Projections
Base Year
[10 empty] | 2022 | 2023 | 2024 | 2025 | 2026 | 2027 | 2028 | 2029 | 2030 | 2031 | 2032 | 2033 | 2034 | 2035 | 2036 | 2037 | 2038 | 2039 | 2040 | 2041 | 2042 | 2043 | 2044 | 2045 | 2046 | 2047 | 2048 | 2049 | 2050
[5 empty] | Techno-Economic Cost and Performance Parameters |  | Net Capacity Factor (%) | Utility PV - Class 1 | Advanced | 31.63% | 31.94% | 32.25% | 32.57% | 32.88% | 33.19% | 33.5% | 33.81% | 34.13% | 34.44% | 34.75% | 35.06% | 35.38% | 35.69% | 35.81% | 35.94% | 36.07% | 36.19% | 36.32% | 36.45% | 36.57% | 36.7% | 36.82% | 36.95% | 37.08% | 37.2% | 37.33% | 37.46% | 37.58%
[8 empty] | Utility PV - Class 1 | Moderate | 31.5% | 31.67% | 31.85% | 32.03% | 32.2% | 32.38% | 32.56% | 32.74% | 32.91% | 33.09% | 33.27% | 33.44% | 33.62% | 33.8% | 33.92% | 34.05% | 34.18% | 34.3% | 34.43% | 34.55% | 34.68% | 34.81% | 34.93% | 35.06% | 35.18% | 35.31% | 35.44% | 35.56% | 35.69%
[8 empty] | Utility PV - Class 1 | Conservative | 31.32% | 31.32% | 31.32% | 31.32% | 31.32% | 31.32% | 31.32% | 31.32% | 31.32% | 31.32% | 31.32% | 31.32% | 31.32% | 31.32% | 31.48% | 31.65% | 31.81% | 31.98% | 32.15% | 32.31% | 32.48% | 32.64% | 32.81% | 32.97% | 33.14% | 33.3% | 33.47% | 33.63% | 33.8%
[8 empty] | Utility PV - Class 2 | Advanced | 30.6% | 30.9% | 31.19% | 31.49% | 31.79% | 32.09% | 32.39% | 32.69% | 32.99% | 33.29% | 33.59% | 33.89% | 34.18% | 34.48% | 34.61% | 34.73% | 34.86% | 34.98% | 35.11% | 35.23% | 35.36% | 35.48% | 35.61% | 35.73% | 35.86% | 35.98% | 36.11% | 36.23% | 36.36%
[8 empty] | Utility PV - Class 2 | Moderate | 30.47% | 30.64% | 30.81% | 30.97% | 31.14% | 31.31% | 31.48% | 31.65% | 31.82% | 31.99% | 32.16% | 32.33% | 32.5% | 32.67% | 32.79% | 32.91% | 33.03% | 33.15% | 33.27% | 33.39% | 33.52% | 33.64% | 33.76% | 33.88% | 34% | 34.12% | 34.24% | 34.36% | 34.48%
[8 empty] | Utility PV - Class 2 | Conservative | 30.3% | 30.3% | 30.3% | 30.3% | 30.3% | 30.3% | 30.3% | 30.3% | 30.3% | 30.3% | 30.3% | 30.3% | 30.3% | 30.3% | 30.46% | 30.61% | 30.77% | 30.93% | 31.09% | 31.25% | 31.4% | 31.56% | 31.72% | 31.88% | 32.04% | 32.19% | 32.35% | 32.51% | 32.67%
[8 empty] | Utility PV - Class 3 | Advanced | 29.15% | 29.45% | 29.75% | 30.05% | 30.35% | 30.65% | 30.94% | 31.24% | 31.54% | 31.84% | 32.14% | 32.44% | 32.74% | 33.03% | 33.14% | 33.25% | 33.35% | 33.46% | 33.56% | 33.67% | 33.78% | 33.88% | 33.99% | 34.09% | 34.2% | 34.31% | 34.41% | 34.52% | 34.62%
[8 empty] | Utility PV - Class 3 | Moderate | 29.02% | 29.2% | 29.37% | 29.54% | 29.71% | 29.88% | 30.05% | 30.22% | 30.39% | 30.56% | 30.73% | 30.9% | 31.07% | 31.24% | 31.36% | 31.48% | 31.6% | 31.72% | 31.84% | 31.96% | 32.08% | 32.2% | 32.32% | 32.44% | 32.56% | 32.68% | 32.79% | 32.91% | 33.03%
[8 empty] | Utility PV - Class 3 | Conservative | 28.85% | 28.85% | 28.85% | 28.85% | 28.85% | 28.85% | 28.85% | 28.85% | 28.85% | 28.85% | 28.85% | 28.85% | 28.85% | 28.85% | 29.01% | 29.17% | 29.33% | 29.49% | 29.65% | 29.81% | 29.97% | 30.13% | 30.29% | 30.45% | 30.61% | 30.76% | 30.92% | 31.08% | 31.24%
[8 empty] | Utility PV - Class 4 | Advanced | 27.77% | 28.06% | 28.36% | 28.65% | 28.95% | 29.24% | 29.53% | 29.83% | 30.12% | 30.42% | 30.71% | 31.01% | 31.3% | 31.6% | 31.69% | 31.78% | 31.87% | 31.96% | 32.05% | 32.15% | 32.24% | 32.33% | 32.42% | 32.51% | 32.6% | 32.69% | 32.78% | 32.87% | 32.96%
[8 empty] | Utility PV - Class 4 | Moderate | 27.64% | 27.81% | 27.98% | 28.15% | 28.32% | 28.49% | 28.66% | 28.83% | 29% | 29.17% | 29.34% | 29.51% | 29.67% | 29.84% | 29.96% | 30.08% | 30.2% | 30.31% | 30.43% | 30.55% | 30.66% | 30.78% | 30.9% | 31.01% | 31.13% | 31.25% | 31.37% | 31.48% | 31.6%
[8 empty] | Utility PV - Class 4 | Conservative | 27.47% | 27.47% | 27.47% | 27.47% | 27.47% | 27.47% | 27.47% | 27.47% | 27.47% | 27.47% | 27.47% | 27.47% | 27.47% | 27.47% | 27.63% | 27.79% | 27.95% | 28.1% | 28.26% | 28.42% | 28.58% | 28.74% | 28.89% | 29.05% | 29.21% | 29.37% | 29.53% | 29.69% | 29.84%
[8 empty] | Utility PV - Class 5 | Advanced | 26.38% | 26.67% | 26.95% | 27.24% | 27.53% | 27.81% | 28.1% | 28.39% | 28.67% | 28.96% | 29.25% | 29.53% | 29.82% | 30.11% | 30.19% | 30.27% | 30.35% | 30.43% | 30.51% | 30.59% | 30.67% | 30.75% | 30.83% | 30.91% | 30.99% | 31.07% | 31.15% | 31.23% | 31.31%
[8 empty] | Utility PV - Class 5 | Moderate | 26.26% | 26.42% | 26.59% | 26.75% | 26.92% | 27.08% | 27.25% | 27.41% | 27.58% | 27.74% | 27.91% | 28.07% | 28.24% | 28.4% | 28.52% | 28.63% | 28.74% | 28.86% | 28.97% | 29.09% | 29.2% | 29.31% | 29.43% | 29.54% | 29.65% | 29.77% | 29.88% | 29.99% | 30.11%
[8 empty] | Utility PV - Class 5 | Conservative | 26.09% | 26.09% | 26.09% | 26.09% | 26.09% | 26.09% | 26.09% | 26.09% | 26.09% | 26.09% | 26.09% | 26.09% | 26.09% | 26.09% | 26.25% | 26.4% | 26.56% | 26.71% | 26.86% | 27.02% | 27.17% | 27.33% | 27.48% | 27.63% | 27.79% | 27.94% | 28.1% | 28.25% | 28.4%
[8 empty] | Utility PV - Class 6 | Advanced | 25.02% | 25.3% | 25.57% | 25.85% | 26.13% | 26.41% | 26.69% | 26.97% | 27.25% | 27.53% | 27.8% | 28.08% | 28.36% | 28.64% | 28.71% | 28.78% | 28.85% | 28.92% | 28.99% | 29.06% | 29.13% | 29.2% | 29.27% | 29.34% | 29.41% | 29.48% | 29.55% | 29.62% | 29.69%
[8 empty] | Utility PV - Class 6 | Moderate | 24.9% | 25.06% | 25.22% | 25.38% | 25.54% | 25.7% | 25.86% | 26.02% | 26.18% | 26.34% | 26.5% | 26.66% | 26.82% | 26.98% | 27.09% | 27.2% | 27.32% | 27.43% | 27.54% | 27.65% | 27.76% | 27.87% | 27.98% | 28.09% | 28.2% | 28.31% | 28.42% | 28.53% | 28.64%
[8 empty] | Utility PV - Class 6 | Conservative | 24.74% | 24.74% | 24.74% | 24.74% | 24.74% | 24.74% | 24.74% | 24.74% | 24.74% | 24.74% | 24.74% | 24.74% | 24.74% | 24.74% | 24.89% | 25.04% | 25.19% | 25.34% | 25.49% | 25.64% | 25.79% | 25.94% | 26.09% | 26.24% | 26.39% | 26.53% | 26.68% | 26.83% | 26.98%
[8 empty] | Utility PV - Class 7 | Advanced | 23.73% | 24% | 24.27% | 24.54% | 24.81% | 25.09% | 25.36% | 25.63% | 25.9% | 26.17% | 26.44% | 26.71% | 26.98% | 27.25% | 27.31% | 27.37% | 27.43% | 27.49% | 27.55% | 27.61% | 27.67% | 27.73% | 27.79% | 27.85% | 27.91% | 27.97% | 28.03% | 28.09% | 28.15%
[8 empty] | Utility PV - Class 7 | Moderate | 23.62% | 23.78% | 23.93% | 24.09% | 24.24% | 24.4% | 24.56% | 24.71% | 24.87% | 25.03% | 25.18% | 25.34% | 25.5% | 25.65% | 25.76% | 25.87% | 25.97% | 26.08% | 26.18% | 26.29% | 26.4% | 26.5% | 26.61% | 26.72% | 26.82% | 26.93% | 27.04% | 27.14% | 27.25%
[8 empty] | Utility PV - Class 7 | Conservative | 23.46% | 23.46% | 23.46% | 23.46% | 23.46% | 23.46% | 23.46% | 23.46% | 23.46% | 23.46% | 23.46% | 23.46% | 23.46% | 23.46% | 23.61% | 23.75% | 23.9% | 24.05% | 24.19% | 24.34% | 24.48% | 24.63% | 24.78% | 24.92% | 25.07% | 25.21% | 25.36% | 25.51% | 25.65%
[8 empty] | Utility PV - Class 8 | Advanced | 22.82% | 23.08% | 23.34% | 23.6% | 23.86% | 24.12% | 24.38% | 24.64% | 24.9% | 25.16% | 25.42% | 25.68% | 25.94% | 26.2% | 26.26% | 26.32% | 26.37% | 26.43% | 26.49% | 26.55% | 26.61% | 26.66% | 26.72% | 26.78% | 26.84% | 26.9% | 26.95% | 27.01% | 27.07%
[8 empty] | Utility PV - Class 8 | Moderate | 22.71% | 22.86% | 23.01% | 23.16% | 23.31% | 23.47% | 23.62% | 23.77% | 23.92% | 24.07% | 24.22% | 24.37% | 24.53% | 24.68% | 24.78% | 24.88% | 24.98% | 25.08% | 25.18% | 25.29% | 25.39% | 25.49% | 25.59% | 25.69% | 25.79% | 25.9% | 26% | 26.1% | 26.2%
[8 empty] | Utility PV - Class 8 | Conservative | 22.56% | 22.56% | 22.56% | 22.56% | 22.56% | 22.56% | 22.56% | 22.56% | 22.56% | 22.56% | 22.56% | 22.56% | 22.56% | 22.56% | 22.7% | 22.84% | 22.98% | 23.12% | 23.26% | 23.41% | 23.55% | 23.69% | 23.83% | 23.97% | 24.11% | 24.25% | 24.39% | 24.54% | 24.68%
[8 empty] | Utility PV - Class 9 | Advanced | 21.71% | 21.96% | 22.21% | 22.47% | 22.72% | 22.97% | 23.22% | 23.47% | 23.72% | 23.97% | 24.22% | 24.47% | 24.72% | 24.97% | 25.02% | 25.08% | 25.13% | 25.18% | 25.23% | 25.29% | 25.34% | 25.39% | 25.44% | 25.49% | 25.55% | 25.6% | 25.65% | 25.7% | 25.75%
[8 empty] | Utility PV - Class 9 | Moderate | 21.61% | 21.76% | 21.9% | 22.05% | 22.19% | 22.34% | 22.49% | 22.63% | 22.78% | 22.93% | 23.07% | 23.22% | 23.36% | 23.51% | 23.61% | 23.71% | 23.8% | 23.9% | 24% | 24.1% | 24.19% | 24.29% | 24.39% | 24.49% | 24.58% | 24.68% | 24.78% | 24.88% | 24.97%
[8 empty] | Utility PV - Class 9 | Conservative | 21.46% | 21.46% | 21.46% | 21.46% | 21.46% | 21.46% | 21.46% | 21.46% | 21.46% | 21.46% | 21.46% | 21.46% | 21.46% | 21.46% | 21.6% | 21.74% | 21.87% | 22.01% | 22.15% | 22.28% | 22.42% | 22.55% | 22.69% | 22.83% | 22.96% | 23.1% | 23.24% | 23.37% | 23.51%
[8 empty] | Utility PV - Class 10 | Advanced | 19.92% | 20.16% | 20.4% | 20.63% | 20.87% | 21.1% | 21.34% | 21.58% | 21.81% | 22.05% | 22.29% | 22.52% | 22.76% | 22.99% | 23.04% | 23.08% | 23.12% | 23.16% | 23.2% | 23.25% | 23.29% | 23.33% | 23.37% | 23.41% | 23.46% | 23.5% | 23.54% | 23.58% | 23.62%
[8 empty] | Utility PV - Class 10 | Moderate | 19.83% | 19.96% | 20.1% | 20.24% | 20.38% | 20.51% | 20.65% | 20.79% | 20.93% | 21.06% | 21.2% | 21.34% | 21.48% | 21.61% | 21.71% | 21.8% | 21.89% | 21.98% | 22.07% | 22.17% | 22.26% | 22.35% | 22.44% | 22.53% | 22.63% | 22.72% | 22.81% | 22.9% | 22.99%
[8 empty] | Utility PV - Class 10 | Conservative | 19.69% | 19.69% | 19.69% | 19.69% | 19.69% | 19.69% | 19.69% | 19.69% | 19.69% | 19.69% | 19.69% | 19.69% | 19.69% | 19.69% | 19.82% | 19.94% | 20.07% | 20.2% | 20.33% | 20.46% | 20.59% | 20.72% | 20.84% | 20.97% | 21.1% | 21.23% | 21.36% | 21.49% | 21.61%
[10 empty] | 2022 | 2023 | 2024 | 2025 | 2026 | 2027 | 2028 | 2029 | 2030 | 2031 | 2032 | 2033 | 2034 | 2035 | 2036 | 2037 | 2038 | 2039 | 2040 | 2041 | 2042 | 2043 | 2044 | 2045 | 2046 | 2047 | 2048 | 2049 | 2050
[7 empty] | Annual Energy Production (kWh/kW) | Utility PV - Class 1 | Advanced | 2770.7973 | 2798.1385 | 2825.4796 | 2852.8207 | 2880.1619 | 2907.503 | 2934.8441 | 2962.1853 | 2989.5264 | 3016.8675 | 3044.2087 | 3071.5498 | 3098.8909 | 3126.2321 | 3137.2931 | 3148.3541 | 3159.4152 | 3170.4762 | 3181.5372 | 3192.5982 | 3203.6592 | 3214.7203 | 3225.7813 | 3236.8423 | 3247.9033 | 3258.9644 | 3270.0254 | 3281.0864 | 3292.1474
[8 empty] | Utility PV - Class 1 | Moderate | 2758.9807 | 2774.5053 | 2790.0298 | 2805.5544 | 2821.0789 | 2836.6035 | 2852.128 | 2867.6526 | 2883.1771 | 2898.7017 | 2914.2262 | 2929.7508 | 2945.2753 | 2960.7999 | 2971.8287 | 2982.8575 | 2993.8863 | 3004.9151 | 3015.944 | 3026.9728 | 3038.0016 | 3049.0304 | 3060.0592 | 3071.088 | 3082.1168 | 3093.1456 | 3104.1745 | 3115.2033 | 3126.2321
[8 empty] | Utility PV - Class 1 | Conservative | 2743.4562 | 2743.4562 | 2743.4562 | 2743.4562 | 2743.4562 | 2743.4562 | 2743.4562 | 2743.4562 | 2743.4562 | 2743.4562 | 2743.4562 | 2743.4562 | 2743.4562 | 2743.4562 | 2757.9458 | 2772.4353 | 2786.9249 | 2801.4145 | 2815.9041 | 2830.3937 | 2844.8833 | 2859.3728 | 2873.8624 | 2888.352 | 2902.8416 | 2917.3312 | 2931.8207 | 2946.3103 | 2960.7999
[8 empty] | Utility PV - Class 2 | Advanced | 2680.2927 | 2706.485 | 2732.6773 | 2758.8696 | 2785.0619 | 2811.2542 | 2837.4465 | 2863.6388 | 2889.8311 | 2916.0234 | 2942.2157 | 2968.408 | 2994.6003 | 3020.7926 | 3031.7344 | 3042.6763 | 3053.6182 | 3064.56 | 3075.5019 | 3086.4437 | 3097.3856 | 3108.3275 | 3119.2693 | 3130.2112 | 3141.153 | 3152.0949 | 3163.0368 | 3173.9786 | 3184.9205
[8 empty] | Utility PV - Class 2 | Moderate | 2668.9275 | 2683.7547 | 2698.5818 | 2713.409 | 2728.2361 | 2743.0632 | 2757.8904 | 2772.7175 | 2787.5447 | 2802.3718 | 2817.1989 | 2832.0261 | 2846.8532 | 2861.6803 | 2872.2878 | 2882.8953 | 2893.5028 | 2904.1103 | 2914.7178 | 2925.3252 | 2935.9327 | 2946.5402 | 2957.1477 | 2967.7552 | 2978.3626 | 2988.9701 | 2999.5776 | 3010.1851 | 3020.7926
[8 empty] | Utility PV - Class 2 | Conservative | 2654.1004 | 2654.1004 | 2654.1004 | 2654.1004 | 2654.1004 | 2654.1004 | 2654.1004 | 2654.1004 | 2654.1004 | 2654.1004 | 2654.1004 | 2654.1004 | 2654.1004 | 2654.1004 | 2667.9391 | 2681.7777 | 2695.6164 | 2709.4551 | 2723.2937 | 2737.1324 | 2750.971 | 2764.8097 | 2778.6484 | 2792.487 | 2806.3257 | 2820.1644 | 2834.003 | 2847.8417 | 2861.6803
[8 empty] | Utility PV - Class 3 | Advanced | 2553.7541 | 2579.9069 | 2606.0598 | 2632.2127 | 2658.3656 | 2684.5185 | 2710.6713 | 2736.8242 | 2762.9771 | 2789.13 | 2815.2828 | 2841.4357 | 2867.5886 | 2893.7415 | 2903.0335 | 2912.3255 | 2921.6175 | 2930.9095 | 2940.2015 | 2949.4935 | 2958.7855 | 2968.0774 | 2977.3694 | 2986.6614 | 2995.9534 | 3005.2454 | 3014.5374 | 3023.8294 | 3033.1214
[8 empty] | Utility PV - Class 3 | Moderate | 2542.5452 | 2557.4891 | 2572.4331 | 2587.3771 | 2602.3211 | 2617.2651 | 2632.209 | 2647.153 | 2662.097 | 2677.041 | 2691.985 | 2706.9289 | 2721.8729 | 2736.8169 | 2747.2785 | 2757.7402 | 2768.2018 | 2778.6634 | 2789.1251 | 2799.5867 | 2810.0484 | 2820.51 | 2830.9716 | 2841.4333 | 2851.8949 | 2862.3566 | 2872.8182 | 2883.2798 | 2893.7415
[8 empty] | Utility PV - Class 3 | Conservative | 2527.6012 | 2527.6012 | 2527.6012 | 2527.6012 | 2527.6012 | 2527.6012 | 2527.6012 | 2527.6012 | 2527.6012 | 2527.6012 | 2527.6012 | 2527.6012 | 2527.6012 | 2527.6012 | 2541.5489 | 2555.4966 | 2569.4443 | 2583.392 | 2597.3398 | 2611.2875 | 2625.2352 | 2639.1829 | 2653.1306 | 2667.0783 | 2681.026 | 2694.9737 | 2708.9215 | 2722.8692 | 2736.8169
[8 empty] | Utility PV - Class 4 | Advanced | 2432.2685 | 2458.0999 | 2483.9313 | 2509.7627 | 2535.5941 | 2561.4255 | 2587.2569 | 2613.0882 | 2638.9196 | 2664.751 | 2690.5824 | 2716.4138 | 2742.2452 | 2768.0766 | 2776.0531 | 2784.0296 | 2792.0062 | 2799.9827 | 2807.9592 | 2815.9358 | 2823.9123 | 2831.8888 | 2839.8654 | 2847.8419 | 2855.8184 | 2863.795 | 2871.7715 | 2879.748 | 2887.7246
[8 empty] | Utility PV - Class 4 | Moderate | 2421.2894 | 2436.1417 | 2450.9939 | 2465.8462 | 2480.6985 | 2495.5507 | 2510.403 | 2525.2553 | 2540.1075 | 2554.9598 | 2569.8121 | 2584.6643 | 2599.5166 | 2614.3689 | 2624.616 | 2634.8632 | 2645.1104 | 2655.3576 | 2665.6048 | 2675.8519 | 2686.0991 | 2696.3463 | 2706.5935 | 2716.8407 | 2727.0878 | 2737.335 | 2747.5822 | 2757.8294 | 2768.0766
[8 empty] | Utility PV - Class 4 | Conservative | 2406.4372 | 2406.4372 | 2406.4372 | 2406.4372 | 2406.4372 | 2406.4372 | 2406.4372 | 2406.4372 | 2406.4372 | 2406.4372 | 2406.4372 | 2406.4372 | 2406.4372 | 2406.4372 | 2420.2993 | 2434.1614 | 2448.0235 | 2461.8856 | 2475.7477 | 2489.6098 | 2503.4719 | 2517.3341 | 2531.1962 | 2545.0583 | 2558.9204 | 2572.7825 | 2586.6446 | 2600.5067 | 2614.3689
[8 empty] | Utility PV - Class 5 | Advanced | 2310.9521 | 2336.0703 | 2361.1885 | 2386.3067 | 2411.4249 | 2436.5431 | 2461.6614 | 2486.7796 | 2511.8978 | 2537.016 | 2562.1342 | 2587.2524 | 2612.3706 | 2637.4888 | 2644.5229 | 2651.557 | 2658.5912 | 2665.6253 | 2672.6594 | 2679.6935 | 2686.7277 | 2693.7618 | 2700.7959 | 2707.8301 | 2714.8642 | 2721.8983 | 2728.9325 | 2735.9666 | 2743.0007
[8 empty] | Utility PV - Class 5 | Moderate | 2300.2852 | 2314.7365 | 2329.1878 | 2343.639 | 2358.0903 | 2372.5416 | 2386.9929 | 2401.4441 | 2415.8954 | 2430.3467 | 2444.798 | 2459.2492 | 2473.7005 | 2488.1518 | 2498.1076 | 2508.0634 | 2518.0192 | 2527.975 | 2537.9308 | 2547.8866 | 2557.8424 | 2567.7982 | 2577.754 | 2587.7098 | 2597.6656 | 2607.6214 | 2617.5772 | 2627.533 | 2637.4888
[8 empty] | Utility PV - Class 5 | Conservative | 2285.8339 | 2285.8339 | 2285.8339 | 2285.8339 | 2285.8339 | 2285.8339 | 2285.8339 | 2285.8339 | 2285.8339 | 2285.8339 | 2285.8339 | 2285.8339 | 2285.8339 | 2285.8339 | 2299.3218 | 2312.8097 | 2326.2975 | 2339.7854 | 2353.2732 | 2366.7611 | 2380.2489 | 2393.7368 | 2407.2246 | 2420.7125 | 2434.2004 | 2447.6882 | 2461.1761 | 2474.6639 | 2488.1518
[8 empty] | Utility PV - Class 6 | Advanced | 2191.4714 | 2215.8857 | 2240.3001 | 2264.7145 | 2289.1288 | 2313.5432 | 2337.9576 | 2362.3719 | 2386.7863 | 2411.2007 | 2435.615 | 2460.0294 | 2484.4438 | 2508.8581 | 2514.9655 | 2521.0728 | 2527.1802 | 2533.2875 | 2539.3949 | 2545.5022 | 2551.6096 | 2557.7169 | 2563.8243 | 2569.9316 | 2576.039 | 2582.1463 | 2588.2537 | 2594.3611 | 2600.4684
[8 empty] | Utility PV - Class 6 | Moderate | 2181.1094 | 2195.1619 | 2209.2143 | 2223.2667 | 2237.3192 | 2251.3716 | 2265.424 | 2279.4765 | 2293.5289 | 2307.5813 | 2321.6338 | 2335.6862 | 2349.7386 | 2363.7911 | 2373.4622 | 2383.1333 | 2392.8045 | 2402.4756 | 2412.1468 | 2421.8179 | 2431.489 | 2441.1602 | 2450.8313 | 2460.5024 | 2470.1736 | 2479.8447 | 2489.5159 | 2499.187 | 2508.8581
[8 empty] | Utility PV - Class 6 | Conservative | 2167.057 | 2167.057 | 2167.057 | 2167.057 | 2167.057 | 2167.057 | 2167.057 | 2167.057 | 2167.057 | 2167.057 | 2167.057 | 2167.057 | 2167.057 | 2167.057 | 2180.1726 | 2193.2882 | 2206.4038 | 2219.5194 | 2232.635 | 2245.7506 | 2258.8662 | 2271.9818 | 2285.0974 | 2298.213 | 2311.3286 | 2324.4443 | 2337.5599 | 2350.6755 | 2363.7911
[8 empty] | Utility PV - Class 7 | Advanced | 2078.9865 | 2102.681 | 2126.3754 | 2150.0698 | 2173.7643 | 2197.4587 | 2221.1531 | 2244.8476 | 2268.542 | 2292.2364 | 2315.9308 | 2339.6253 | 2363.3197 | 2387.0141 | 2392.3032 | 2397.5923 | 2402.8814 | 2408.1705 | 2413.4596 | 2418.7487 | 2424.0378 | 2429.3269 | 2434.616 | 2439.9051 | 2445.1942 | 2450.4832 | 2455.7723 | 2461.0614 | 2466.3505
[8 empty] | Utility PV - Class 7 | Moderate | 2068.9951 | 2082.6981 | 2096.4011 | 2110.1042 | 2123.8072 | 2137.5102 | 2151.2132 | 2164.9162 | 2178.6192 | 2192.3223 | 2206.0253 | 2219.7283 | 2233.4313 | 2247.1343 | 2256.4596 | 2265.785 | 2275.1103 | 2284.4356 | 2293.7609 | 2303.0862 | 2312.4116 | 2321.7369 | 2331.0622 | 2340.3875 | 2349.7129 | 2359.0382 | 2368.3635 | 2377.6888 | 2387.0141
[8 empty] | Utility PV - Class 7 | Conservative | 2055.2921 | 2055.2921 | 2055.2921 | 2055.2921 | 2055.2921 | 2055.2921 | 2055.2921 | 2055.2921 | 2055.2921 | 2055.2921 | 2055.2921 | 2055.2921 | 2055.2921 | 2055.2921 | 2068.0816 | 2080.8711 | 2093.6605 | 2106.45 | 2119.2395 | 2132.029 | 2144.8185 | 2157.6079 | 2170.3974 | 2183.1869 | 2195.9764 | 2208.7659 | 2221.5553 | 2234.3448 | 2247.1343
[8 empty] | Utility PV - Class 8 | Advanced | 1998.8756 | 2021.667 | 2044.4583 | 2067.2497 | 2090.041 | 2112.8324 | 2135.6237 | 2158.415 | 2181.2064 | 2203.9977 | 2226.7891 | 2249.5804 | 2272.3718 | 2295.1631 | 2300.239 | 2305.3148 | 2310.3907 | 2315.4666 | 2320.5424 | 2325.6183 | 2330.6942 | 2335.7701 | 2340.8459 | 2345.9218 | 2350.9977 | 2356.0735 | 2361.1494 | 2366.2253 | 2371.3012
[8 empty] | Utility PV - Class 8 | Moderate | 1989.3389 | 2002.5936 | 2015.8483 | 2029.1029 | 2042.3576 | 2055.6122 | 2068.8669 | 2082.1215 | 2095.3762 | 2108.6308 | 2121.8855 | 2135.1401 | 2148.3948 | 2161.6494 | 2170.5503 | 2179.4512 | 2188.3522 | 2197.2531 | 2206.154 | 2215.0549 | 2223.9558 | 2232.8567 | 2241.7576 | 2250.6585 | 2259.5594 | 2268.4604 | 2277.3613 | 2286.2622 | 2295.1631
[8 empty] | Utility PV - Class 8 | Conservative | 1976.0843 | 1976.0843 | 1976.0843 | 1976.0843 | 1976.0843 | 1976.0843 | 1976.0843 | 1976.0843 | 1976.0843 | 1976.0843 | 1976.0843 | 1976.0843 | 1976.0843 | 1976.0843 | 1988.4553 | 2000.8263 | 2013.1973 | 2025.5683 | 2037.9393 | 2050.3103 | 2062.6814 | 2075.0524 | 2087.4234 | 2099.7944 | 2112.1654 | 2124.5364 | 2136.9074 | 2149.2784 | 2161.6494
[8 empty] | Utility PV - Class 9 | Advanced | 1902.0711 | 1924.0355 | 1945.9999 | 1967.9643 | 1989.9287 | 2011.8931 | 2033.8575 | 2055.8219 | 2077.7863 | 2099.7507 | 2121.7151 | 2143.6795 | 2165.6439 | 2187.6082 | 2192.1762 | 2196.7442 | 2201.3122 | 2205.8802 | 2210.4482 | 2215.0162 | 2219.5842 | 2224.1522 | 2228.7202 | 2233.2881 | 2237.8561 | 2242.4241 | 2246.9921 | 2251.5601 | 2256.1281
[8 empty] | Utility PV - Class 9 | Moderate | 1892.924 | 1905.7413 | 1918.5586 | 1931.3759 | 1944.1932 | 1957.0105 | 1969.8277 | 1982.645 | 1995.4623 | 2008.2796 | 2021.0969 | 2033.9142 | 2046.7314 | 2059.5487 | 2068.086 | 2076.6233 | 2085.1606 | 2093.6979 | 2102.2352 | 2110.7725 | 2119.3098 | 2127.8471 | 2136.3844 | 2144.9217 | 2153.459 | 2161.9963 | 2170.5336 | 2179.0709 | 2187.6082
[8 empty] | Utility PV - Class 9 | Conservative | 1880.1067 | 1880.1067 | 1880.1067 | 1880.1067 | 1880.1067 | 1880.1067 | 1880.1067 | 1880.1067 | 1880.1067 | 1880.1067 | 1880.1067 | 1880.1067 | 1880.1067 | 1880.1067 | 1892.0695 | 1904.0323 | 1915.9951 | 1927.9579 | 1939.9207 | 1951.8835 | 1963.8463 | 1975.8091 | 1987.7719 | 1999.7347 | 2011.6975 | 2023.6603 | 2035.6231 | 2047.5859 | 2059.5487
[8 empty] | Utility PV - Class 10 | Advanced | 1745.3078 | 1766.001 | 1786.6941 | 1807.3873 | 1828.0804 | 1848.7736 | 1869.4668 | 1890.1599 | 1910.8531 | 1931.5462 | 1952.2394 | 1972.9325 | 1993.6257 | 2014.3188 | 2018.0001 | 2021.6813 | 2025.3626 | 2029.0438 | 2032.7251 | 2036.4064 | 2040.0876 | 2043.7689 | 2047.4501 | 2051.1314 | 2054.8126 | 2058.4939 | 2062.1751 | 2065.8564 | 2069.5376
[8 empty] | Utility PV - Class 10 | Moderate | 1736.6717 | 1748.7288 | 1760.7859 | 1772.8429 | 1784.9 | 1796.957 | 1809.0141 | 1821.0712 | 1833.1282 | 1845.1853 | 1857.2423 | 1869.2994 | 1881.3565 | 1893.4135 | 1901.4739 | 1909.5342 | 1917.5946 | 1925.6549 | 1933.7153 | 1941.7756 | 1949.836 | 1957.8964 | 1965.9567 | 1974.0171 | 1982.0774 | 1990.1378 | 1998.1981 | 2006.2585 | 2014.3188
[8 empty] | Utility PV - Class 10 | Conservative | 1724.6147 | 1724.6147 | 1724.6147 | 1724.6147 | 1724.6147 | 1724.6147 | 1724.6147 | 1724.6147 | 1724.6147 | 1724.6147 | 1724.6147 | 1724.6147 | 1724.6147 | 1724.6147 | 1735.8679 | 1747.1212 | 1758.3744 | 1769.6277 | 1780.881 | 1792.1342 | 1803.3875 | 1814.6407 | 1825.894 | 1837.1472 | 1848.4005 | 1859.6537 | 1870.907 | 1882.1603 | 1893.4135
[10 empty] | 2022 | 2023 | 2024 | 2025 | 2026 | 2027 | 2028 | 2029 | 2030 | 2031 | 2032 | 2033 | 2034 | 2035 | 2036 | 2037 | 2038 | 2039 | 2040 | 2041 | 2042 | 2043 | 2044 | 2045 | 2046 | 2047 | 2048 | 2049 | 2050
[7 empty] | CAPEX ($/kW) | Utility PV - Class 1 | Advanced | 1482.6833 | 1610.9047 | 1533.5706 | 1456.2366 | 1378.9026 | 1301.5686 | 1224.2345 | 1146.9005 | 1069.5665 | 992.2325 | 914.8984 | 837.5644 | 760.2304 | 682.8964 | 674.8745 | 666.8527 | 658.8308 | 650.809 | 642.7872 | 634.7653 | 626.7435 | 618.7216 | 610.6998 | 602.678 | 594.6561 | 586.6343 | 578.6124 | 570.5906 | 562.5687
[8 empty] | Utility PV - Class 1 | Moderate | 1482.6833 | 1610.9047 | 1551.2727 | 1491.6407 | 1432.0088 | 1372.3768 | 1312.7449 | 1253.1129 | 1193.4809 | 1133.849 | 1074.217 | 1014.5851 | 954.9531 | 895.3211 | 881.1595 | 866.9978 | 852.8362 | 838.6745 | 824.5129 | 810.3512 | 796.1896 | 782.0279 | 767.8663 | 753.7046 | 739.543 | 725.3813 | 711.2197 | 697.058 | 682.8964
[8 empty] | Utility PV - Class 1 | Conservative | 1482.6833 | 1610.9047 | 1575.7665 | 1540.6284 | 1505.4903 | 1470.3521 | 1435.214 | 1400.0759 | 1364.9377 | 1329.7996 | 1294.6615 | 1259.5234 | 1224.3852 | 1189.2471 | 1169.652 | 1150.057 | 1130.4619 | 1110.8668 | 1091.2718 | 1071.6767 | 1052.0816 | 1032.4866 | 1012.8915 | 993.2965 | 973.7014 | 954.1063 | 934.5113 | 914.9162 | 895.3211
[8 empty] | Utility PV - Class 2 | Advanced | 1482.6833 | 1610.9047 | 1533.5706 | 1456.2366 | 1378.9026 | 1301.5686 | 1224.2345 | 1146.9005 | 1069.5665 | 992.2325 | 914.8984 | 837.5644 | 760.2304 | 682.8964 | 674.8745 | 666.8527 | 658.8308 | 650.809 | 642.7872 | 634.7653 | 626.7435 | 618.7216 | 610.6998 | 602.678 | 594.6561 | 586.6343 | 578.6124 | 570.5906 | 562.5687
[8 empty] | Utility PV - Class 2 | Moderate | 1482.6833 | 1610.9047 | 1551.2727 | 1491.6407 | 1432.0088 | 1372.3768 | 1312.7449 | 1253.1129 | 1193.4809 | 1133.849 | 1074.217 | 1014.5851 | 954.9531 | 895.3211 | 881.1595 | 866.9978 | 852.8362 | 838.6745 | 824.5129 | 810.3512 | 796.1896 | 782.0279 | 767.8663 | 753.7046 | 739.543 | 725.3813 | 711.2197 | 697.058 | 682.8964
[8 empty] | Utility PV - Class 2 | Conservative | 1482.6833 | 1610.9047 | 1575.7665 | 1540.6284 | 1505.4903 | 1470.3521 | 1435.214 | 1400.0759 | 1364.9377 | 1329.7996 | 1294.6615 | 1259.5234 | 1224.3852 | 1189.2471 | 1169.652 | 1150.057 | 1130.4619 | 1110.8668 | 1091.2718 | 1071.6767 | 1052.0816 | 1032.4866 | 1012.8915 | 993.2965 | 973.7014 | 954.1063 | 934.5113 | 914.9162 | 895.3211
[8 empty] | Utility PV - Class 3 | Advanced | 1482.6833 | 1610.9047 | 1533.5706 | 1456.2366 | 1378.9026 | 1301.5686 | 1224.2345 | 1146.9005 | 1069.5665 | 992.2325 | 914.8984 | 837.5644 | 760.2304 | 682.8964 | 674.8745 | 666.8527 | 658.8308 | 650.809 | 642.7872 | 634.7653 | 626.7435 | 618.7216 | 610.6998 | 602.678 | 594.6561 | 586.6343 | 578.6124 | 570.5906 | 562.5687
[8 empty] | Utility PV - Class 3 | Moderate | 1482.6833 | 1610.9047 | 1551.2727 | 1491.6407 | 1432.0088 | 1372.3768 | 1312.7449 | 1253.1129 | 1193.4809 | 1133.849 | 1074.217 | 1014.5851 | 954.9531 | 895.3211 | 881.1595 | 866.9978 | 852.8362 | 838.6745 | 824.5129 | 810.3512 | 796.1896 | 782.0279 | 767.8663 | 753.7046 | 739.543 | 725.3813 | 711.2197 | 697.058 | 682.8964
[8 empty] | Utility PV - Class 3 | Conservative | 1482.6833 | 1610.9047 | 1575.7665 | 1540.6284 | 1505.4903 | 1470.3521 | 1435.214 | 1400.0759 | 1364.9377 | 1329.7996 | 1294.6615 | 1259.5234 | 1224.3852 | 1189.2471 | 1169.652 | 1150.057 | 1130.4619 | 1110.8668 | 1091.2718 | 1071.6767 | 1052.0816 | 1032.4866 | 1012.8915 | 993.2965 | 973.7014 | 954.1063 | 934.5113 | 914.9162 | 895.3211
[8 empty] | Utility PV - Class 4 | Advanced | 1482.6833 | 1610.9047 | 1533.5706 | 1456.2366 | 1378.9026 | 1301.5686 | 1224.2345 | 1146.9005 | 1069.5665 | 992.2325 | 914.8984 | 837.5644 | 760.2304 | 682.8964 | 674.8745 | 666.8527 | 658.8308 | 650.809 | 642.7872 | 634.7653 | 626.7435 | 618.7216 | 610.6998 | 602.678 | 594.6561 | 586.6343 | 578.6124 | 570.5906 | 562.5687
[8 empty] | Utility PV - Class 4 | Moderate | 1482.6833 | 1610.9047 | 1551.2727 | 1491.6407 | 1432.0088 | 1372.3768 | 1312.7449 | 1253.1129 | 1193.4809 | 1133.849 | 1074.217 | 1014.5851 | 954.9531 | 895.3211 | 881.1595 | 866.9978 | 852.8362 | 838.6745 | 824.5129 | 810.3512 | 796.1896 | 782.0279 | 767.8663 | 753.7046 | 739.543 | 725.3813 | 711.2197 | 697.058 | 682.8964
[8 empty] | Utility PV - Class 4 | Conservative | 1482.6833 | 1610.9047 | 1575.7665 | 1540.6284 | 1505.4903 | 1470.3521 | 1435.214 | 1400.0759 | 1364.9377 | 1329.7996 | 1294.6615 | 1259.5234 | 1224.3852 | 1189.2471 | 1169.652 | 1150.057 | 1130.4619 | 1110.8668 | 1091.2718 | 1071.6767 | 1052.0816 | 1032.4866 | 1012.8915 | 993.2965 | 973.7014 | 954.1063 | 934.5113 | 914.9162 | 895.3211
[8 empty] | Utility PV - Class 5 | Advanced | 1482.6833 | 1610.9047 | 1533.5706 | 1456.2366 | 1378.9026 | 1301.5686 | 1224.2345 | 1146.9005 | 1069.5665 | 992.2325 | 914.8984 | 837.5644 | 760.2304 | 682.8964 | 674.8745 | 666.8527 | 658.8308 | 650.809 | 642.7872 | 634.7653 | 626.7435 | 618.7216 | 610.6998 | 602.678 | 594.6561 | 586.6343 | 578.6124 | 570.5906 | 562.5687
[8 empty] | Utility PV - Class 5 | Moderate | 1482.6833 | 1610.9047 | 1551.2727 | 1491.6407 | 1432.0088 | 1372.3768 | 1312.7449 | 1253.1129 | 1193.4809 | 1133.849 | 1074.217 | 1014.5851 | 954.9531 | 895.3211 | 881.1595 | 866.9978 | 852.8362 | 838.6745 | 824.5129 | 810.3512 | 796.1896 | 782.0279 | 767.8663 | 753.7046 | 739.543 | 725.3813 | 711.2197 | 697.058 | 682.8964
[8 empty] | Utility PV - Class 5 | Conservative | 1482.6833 | 1610.9047 | 1575.7665 | 1540.6284 | 1505.4903 | 1470.3521 | 1435.214 | 1400.0759 | 1364.9377 | 1329.7996 | 1294.6615 | 1259.5234 | 1224.3852 | 1189.2471 | 1169.652 | 1150.057 | 1130.4619 | 1110.8668 | 1091.2718 | 1071.6767 | 1052.0816 | 1032.4866 | 1012.8915 | 993.2965 | 973.7014 | 954.1063 | 934.5113 | 914.9162 | 895.3211
[8 empty] | Utility PV - Class 6 | Advanced | 1482.6833 | 1610.9047 | 1533.5706 | 1456.2366 | 1378.9026 | 1301.5686 | 1224.2345 | 1146.9005 | 1069.5665 | 992.2325 | 914.8984 | 837.5644 | 760.2304 | 682.8964 | 674.8745 | 666.8527 | 658.8308 | 650.809 | 642.7872 | 634.7653 | 626.7435 | 618.7216 | 610.6998 | 602.678 | 594.6561 | 586.6343 | 578.6124 | 570.5906 | 562.5687
[8 empty] | Utility PV - Class 6 | Moderate | 1482.6833 | 1610.9047 | 1551.2727 | 1491.6407 | 1432.0088 | 1372.3768 | 1312.7449 | 1253.1129 | 1193.4809 | 1133.849 | 1074.217 | 1014.5851 | 954.9531 | 895.3211 | 881.1595 | 866.9978 | 852.8362 | 838.6745 | 824.5129 | 810.3512 | 796.1896 | 782.0279 | 767.8663 | 753.7046 | 739.543 | 725.3813 | 711.2197 | 697.058 | 682.8964
[8 empty] | Utility PV - Class 6 | Conservative | 1482.6833 | 1610.9047 | 1575.7665 | 1540.6284 | 1505.4903 | 1470.3521 | 1435.214 | 1400.0759 | 1364.9377 | 1329.7996 | 1294.6615 | 1259.5234 | 1224.3852 | 1189.2471 | 1169.652 | 1150.057 | 1130.4619 | 1110.8668 | 1091.2718 | 1071.6767 | 1052.0816 | 1032.4866 | 1012.8915 | 993.2965 | 973.7014 | 954.1063 | 934.5113 | 914.9162 | 895.3211
[8 empty] | Utility PV - Class 7 | Advanced | 1482.6833 | 1610.9047 | 1533.5706 | 1456.2366 | 1378.9026 | 1301.5686 | 1224.2345 | 1146.9005 | 1069.5665 | 992.2325 | 914.8984 | 837.5644 | 760.2304 | 682.8964 | 674.8745 | 666.8527 | 658.8308 | 650.809 | 642.7872 | 634.7653 | 626.7435 | 618.7216 | 610.6998 | 602.678 | 594.6561 | 586.6343 | 578.6124 | 570.5906 | 562.5687
[8 empty] | Utility PV - Class 7 | Moderate | 1482.6833 | 1610.9047 | 1551.2727 | 1491.6407 | 1432.0088 | 1372.3768 | 1312.7449 | 1253.1129 | 1193.4809 | 1133.849 | 1074.217 | 1014.5851 | 954.9531 | 895.3211 | 881.1595 | 866.9978 | 852.8362 | 838.6745 | 824.5129 | 810.3512 | 796.1896 | 782.0279 | 767.8663 | 753.7046 | 739.543 | 725.3813 | 711.2197 | 697.058 | 682.8964
[8 empty] | Utility PV - Class 7 | Conservative | 1482.6833 | 1610.9047 | 1575.7665 | 1540.6284 | 1505.4903 | 1470.3521 | 1435.214 | 1400.0759 | 1364.9377 | 1329.7996 | 1294.6615 | 1259.5234 | 1224.3852 | 1189.2471 | 1169.652 | 1150.057 | 1130.4619 | 1110.8668 | 1091.2718 | 1071.6767 | 1052.0816 | 1032.4866 | 1012.8915 | 993.2965 | 973.7014 | 954.1063 | 934.5113 | 914.9162 | 895.3211
[8 empty] | Utility PV - Class 8 | Advanced | 1482.6833 | 1610.9047 | 1533.5706 | 1456.2366 | 1378.9026 | 1301.5686 | 1224.2345 | 1146.9005 | 1069.5665 | 992.2325 | 914.8984 | 837.5644 | 760.2304 | 682.8964 | 674.8745 | 666.8527 | 658.8308 | 650.809 | 642.7872 | 634.7653 | 626.7435 | 618.7216 | 610.6998 | 602.678 | 594.6561 | 586.6343 | 578.6124 | 570.5906 | 562.5687
[8 empty] | Utility PV - Class 8 | Moderate | 1482.6833 | 1610.9047 | 1551.2727 | 1491.6407 | 1432.0088 | 1372.3768 | 1312.7449 | 1253.1129 | 1193.4809 | 1133.849 | 1074.217 | 1014.5851 | 954.9531 | 895.3211 | 881.1595 | 866.9978 | 852.8362 | 838.6745 | 824.5129 | 810.3512 | 796.1896 | 782.0279 | 767.8663 | 753.7046 | 739.543 | 725.3813 | 711.2197 | 697.058 | 682.8964
[8 empty] | Utility PV - Class 8 | Conservative | 1482.6833 | 1610.9047 | 1575.7665 | 1540.6284 | 1505.4903 | 1470.3521 | 1435.214 | 1400.0759 | 1364.9377 | 1329.7996 | 1294.6615 | 1259.5234 | 1224.3852 | 1189.2471 | 1169.652 | 1150.057 | 1130.4619 | 1110.8668 | 1091.2718 | 1071.6767 | 1052.0816 | 1032.4866 | 1012.8915 | 993.2965 | 973.7014 | 954.1063 | 934.5113 | 914.9162 | 895.3211
[8 empty] | Utility PV - Class 9 | Advanced | 1482.6833 | 1610.9047 | 1533.5706 | 1456.2366 | 1378.9026 | 1301.5686 | 1224.2345 | 1146.9005 | 1069.5665 | 992.2325 | 914.8984 | 837.5644 | 760.2304 | 682.8964 | 674.8745 | 666.8527 | 658.8308 | 650.809 | 642.7872 | 634.7653 | 626.7435 | 618.7216 | 610.6998 | 602.678 | 594.6561 | 586.6343 | 578.6124 | 570.5906 | 562.5687
[8 empty] | Utility PV - Class 9 | Moderate | 1482.6833 | 1610.9047 | 1551.2727 | 1491.6407 | 1432.0088 | 1372.3768 | 1312.7449 | 1253.1129 | 1193.4809 | 1133.849 | 1074.217 | 1014.5851 | 954.9531 | 895.3211 | 881.1595 | 866.9978 | 852.8362 | 838.6745 | 824.5129 | 810.3512 | 796.1896 | 782.0279 | 767.8663 | 753.7046 | 739.543 | 725.3813 | 711.2197 | 697.058 | 682.8964
[8 empty] | Utility PV - Class 9 | Conservative | 1482.6833 | 1610.9047 | 1575.7665 | 1540.6284 | 1505.4903 | 1470.3521 | 1435.214 | 1400.0759 | 1364.9377 | 1329.7996 | 1294.6615 | 1259.5234 | 1224.3852 | 1189.2471 | 1169.652 | 1150.057 | 1130.4619 | 1110.8668 | 1091.2718 | 1071.6767 | 1052.0816 | 1032.4866 | 1012.8915 | 993.2965 | 973.7014 | 954.1063 | 934.5113 | 914.9162 | 895.3211
[8 empty] | Utility PV - Class 10 | Advanced | 1482.6833 | 1610.9047 | 1533.5706 | 1456.2366 | 1378.9026 | 1301.5686 | 1224.2345 | 1146.9005 | 1069.5665 | 992.2325 | 914.8984 | 837.5644 | 760.2304 | 682.8964 | 674.8745 | 666.8527 | 658.8308 | 650.809 | 642.7872 | 634.7653 | 626.7435 | 618.7216 | 610.6998 | 602.678 | 594.6561 | 586.6343 | 578.6124 | 570.5906 | 562.5687
[8 empty] | Utility PV - Class 10 | Moderate | 1482.6833 | 1610.9047 | 1551.2727 | 1491.6407 | 1432.0088 | 1372.3768 | 1312.7449 | 1253.1129 | 1193.4809 | 1133.849 | 1074.217 | 1014.5851 | 954.9531 | 895.3211 | 881.1595 | 866.9978 | 852.8362 | 838.6745 | 824.5129 | 810.3512 | 796.1896 | 782.0279 | 767.8663 | 753.7046 | 739.543 | 725.3813 | 711.2197 | 697.058 | 682.8964
[8 empty] | Utility PV - Class 10 | Conservative | 1482.6833 | 1610.9047 | 1575.7665 | 1540.6284 | 1505.4903 | 1470.3521 | 1435.214 | 1400.0759 | 1364.9377 | 1329.7996 | 1294.6615 | 1259.5234 | 1224.3852 | 1189.2471 | 1169.652 | 1150.057 | 1130.4619 | 1110.8668 | 1091.2718 | 1071.6767 | 1052.0816 | 1032.4866 | 1012.8915 | 993.2965 | 973.7014 | 954.1063 | 934.5113 | 914.9162 | 895.3211
[10 empty] | 2022 | 2023 | 2024 | 2025 | 2026 | 2027 | 2028 | 2029 | 2030 | 2031 | 2032 | 2033 | 2034 | 2035 | 2036 | 2037 | 2038 | 2039 | 2040 | 2041 | 2042 | 2043 | 2044 | 2045 | 2046 | 2047 | 2048 | 2049 | 2050
[7 empty] | Construction Financing Cost ($/kW) | Utility PV - Class 1 | Advanced | 51.2851 | 55.7202 | 53.0452 | 50.3703 | 47.6954 | 45.0204 | 42.3455 | 39.6706 | 36.9956 | 34.3207 | 31.6458 | 28.9708 | 26.2959 | 23.621 | 23.3435 | 23.066 | 22.7885 | 22.5111 | 22.2336 | 21.9561 | 21.6787 | 21.4012 | 21.1237 | 20.8462 | 20.5688 | 20.2913 | 20.0138 | 19.7364 | 19.4589
[8 empty] | Utility PV - Class 1 | Moderate | 51.2851 | 55.7202 | 53.6575 | 51.5949 | 49.5323 | 47.4696 | 45.407 | 43.3444 | 41.2818 | 39.2191 | 37.1565 | 35.0939 | 33.0312 | 30.9686 | 30.4787 | 29.9889 | 29.4991 | 29.0092 | 28.5194 | 28.0295 | 27.5397 | 27.0499 | 26.56 | 26.0702 | 25.5803 | 25.0905 | 24.6006 | 24.1108 | 23.621
[8 empty] | Utility PV - Class 1 | Conservative | 51.2851 | 55.7202 | 54.5048 | 53.2894 | 52.074 | 50.8586 | 49.6431 | 48.4277 | 47.2123 | 45.9969 | 44.7815 | 43.5661 | 42.3507 | 41.1353 | 40.4575 | 39.7797 | 39.102 | 38.4242 | 37.7464 | 37.0686 | 36.3908 | 35.7131 | 35.0353 | 34.3575 | 33.6797 | 33.0019 | 32.3242 | 31.6464 | 30.9686
[8 empty] | Utility PV - Class 2 | Advanced | 51.2851 | 55.7202 | 53.0452 | 50.3703 | 47.6954 | 45.0204 | 42.3455 | 39.6706 | 36.9956 | 34.3207 | 31.6458 | 28.9708 | 26.2959 | 23.621 | 23.3435 | 23.066 | 22.7885 | 22.5111 | 22.2336 | 21.9561 | 21.6787 | 21.4012 | 21.1237 | 20.8462 | 20.5688 | 20.2913 | 20.0138 | 19.7364 | 19.4589
[8 empty] | Utility PV - Class 2 | Moderate | 51.2851 | 55.7202 | 53.6575 | 51.5949 | 49.5323 | 47.4696 | 45.407 | 43.3444 | 41.2818 | 39.2191 | 37.1565 | 35.0939 | 33.0312 | 30.9686 | 30.4787 | 29.9889 | 29.4991 | 29.0092 | 28.5194 | 28.0295 | 27.5397 | 27.0499 | 26.56 | 26.0702 | 25.5803 | 25.0905 | 24.6006 | 24.1108 | 23.621
[8 empty] | Utility PV - Class 2 | Conservative | 51.2851 | 55.7202 | 54.5048 | 53.2894 | 52.074 | 50.8586 | 49.6431 | 48.4277 | 47.2123 | 45.9969 | 44.7815 | 43.5661 | 42.3507 | 41.1353 | 40.4575 | 39.7797 | 39.102 | 38.4242 | 37.7464 | 37.0686 | 36.3908 | 35.7131 | 35.0353 | 34.3575 | 33.6797 | 33.0019 | 32.3242 | 31.6464 | 30.9686
[8 empty] | Utility PV - Class 3 | Advanced | 51.2851 | 55.7202 | 53.0452 | 50.3703 | 47.6954 | 45.0204 | 42.3455 | 39.6706 | 36.9956 | 34.3207 | 31.6458 | 28.9708 | 26.2959 | 23.621 | 23.3435 | 23.066 | 22.7885 | 22.5111 | 22.2336 | 21.9561 | 21.6787 | 21.4012 | 21.1237 | 20.8462 | 20.5688 | 20.2913 | 20.0138 | 19.7364 | 19.4589
[8 empty] | Utility PV - Class 3 | Moderate | 51.2851 | 55.7202 | 53.6575 | 51.5949 | 49.5323 | 47.4696 | 45.407 | 43.3444 | 41.2818 | 39.2191 | 37.1565 | 35.0939 | 33.0312 | 30.9686 | 30.4787 | 29.9889 | 29.4991 | 29.0092 | 28.5194 | 28.0295 | 27.5397 | 27.0499 | 26.56 | 26.0702 | 25.5803 | 25.0905 | 24.6006 | 24.1108 | 23.621
[8 empty] | Utility PV - Class 3 | Conservative | 51.2851 | 55.7202 | 54.5048 | 53.2894 | 52.074 | 50.8586 | 49.6431 | 48.4277 | 47.2123 | 45.9969 | 44.7815 | 43.5661 | 42.3507 | 41.1353 | 40.4575 | 39.7797 | 39.102 | 38.4242 | 37.7464 | 37.0686 | 36.3908 | 35.7131 | 35.0353 | 34.3575 | 33.6797 | 33.0019 | 32.3242 | 31.6464 | 30.9686
[8 empty] | Utility PV - Class 4 | Advanced | 51.2851 | 55.7202 | 53.0452 | 50.3703 | 47.6954 | 45.0204 | 42.3455 | 39.6706 | 36.9956 | 34.3207 | 31.6458 | 28.9708 | 26.2959 | 23.621 | 23.3435 | 23.066 | 22.7885 | 22.5111 | 22.2336 | 21.9561 | 21.6787 | 21.4012 | 21.1237 | 20.8462 | 20.5688 | 20.2913 | 20.0138 | 19.7364 | 19.4589
[8 empty] | Utility PV - Class 4 | Moderate | 51.2851 | 55.7202 | 53.6575 | 51.5949 | 49.5323 | 47.4696 | 45.407 | 43.3444 | 41.2818 | 39.2191 | 37.1565 | 35.0939 | 33.0312 | 30.9686 | 30.4787 | 29.9889 | 29.4991 | 29.0092 | 28.5194 | 28.0295 | 27.5397 | 27.0499 | 26.56 | 26.0702 | 25.5803 | 25.0905 | 24.6006 | 24.1108 | 23.621
[8 empty] | Utility PV - Class 4 | Conservative | 51.2851 | 55.7202 | 54.5048 | 53.2894 | 52.074 | 50.8586 | 49.6431 | 48.4277 | 47.2123 | 45.9969 | 44.7815 | 43.5661 | 42.3507 | 41.1353 | 40.4575 | 39.7797 | 39.102 | 38.4242 | 37.7464 | 37.0686 | 36.3908 | 35.7131 | 35.0353 | 34.3575 | 33.6797 | 33.0019 | 32.3242 | 31.6464 | 30.9686
[8 empty] | Utility PV - Class 5 | Advanced | 51.2851 | 55.7202 | 53.0452 | 50.3703 | 47.6954 | 45.0204 | 42.3455 | 39.6706 | 36.9956 | 34.3207 | 31.6458 | 28.9708 | 26.2959 | 23.621 | 23.3435 | 23.066 | 22.7885 | 22.5111 | 22.2336 | 21.9561 | 21.6787 | 21.4012 | 21.1237 | 20.8462 | 20.5688 | 20.2913 | 20.0138 | 19.7364 | 19.4589
[8 empty] | Utility PV - Class 5 | Moderate | 51.2851 | 55.7202 | 53.6575 | 51.5949 | 49.5323 | 47.4696 | 45.407 | 43.3444 | 41.2818 | 39.2191 | 37.1565 | 35.0939 | 33.0312 | 30.9686 | 30.4787 | 29.9889 | 29.4991 | 29.0092 | 28.5194 | 28.0295 | 27.5397 | 27.0499 | 26.56 | 26.0702 | 25.5803 | 25.0905 | 24.6006 | 24.1108 | 23.621
[8 empty] | Utility PV - Class 5 | Conservative | 51.2851 | 55.7202 | 54.5048 | 53.2894 | 52.074 | 50.8586 | 49.6431 | 48.4277 | 47.2123 | 45.9969 | 44.7815 | 43.5661 | 42.3507 | 41.1353 | 40.4575 | 39.7797 | 39.102 | 38.4242 | 37.7464 | 37.0686 | 36.3908 | 35.7131 | 35.0353 | 34.3575 | 33.6797 | 33.0019 | 32.3242 | 31.6464 | 30.9686
[8 empty] | Utility PV - Class 6 | Advanced | 51.2851 | 55.7202 | 53.0452 | 50.3703 | 47.6954 | 45.0204 | 42.3455 | 39.6706 | 36.9956 | 34.3207 | 31.6458 | 28.9708 | 26.2959 | 23.621 | 23.3435 | 23.066 | 22.7885 | 22.5111 | 22.2336 | 21.9561 | 21.6787 | 21.4012 | 21.1237 | 20.8462 | 20.5688 | 20.2913 | 20.0138 | 19.7364 | 19.4589
[8 empty] | Utility PV - Class 6 | Moderate | 51.2851 | 55.7202 | 53.6575 | 51.5949 | 49.5323 | 47.4696 | 45.407 | 43.3444 | 41.2818 | 39.2191 | 37.1565 | 35.0939 | 33.0312 | 30.9686 | 30.4787 | 29.9889 | 29.4991 | 29.0092 | 28.5194 | 28.0295 | 27.5397 | 27.0499 | 26.56 | 26.0702 | 25.5803 | 25.0905 | 24.6006 | 24.1108 | 23.621
[8 empty] | Utility PV - Class 6 | Conservative | 51.2851 | 55.7202 | 54.5048 | 53.2894 | 52.074 | 50.8586 | 49.6431 | 48.4277 | 47.2123 | 45.9969 | 44.7815 | 43.5661 | 42.3507 | 41.1353 | 40.4575 | 39.7797 | 39.102 | 38.4242 | 37.7464 | 37.0686 | 36.3908 | 35.7131 | 35.0353 | 34.3575 | 33.6797 | 33.0019 | 32.3242 | 31.6464 | 30.9686
[8 empty] | Utility PV - Class 7 | Advanced | 51.2851 | 55.7202 | 53.0452 | 50.3703 | 47.6954 | 45.0204 | 42.3455 | 39.6706 | 36.9956 | 34.3207 | 31.6458 | 28.9708 | 26.2959 | 23.621 | 23.3435 | 23.066 | 22.7885 | 22.5111 | 22.2336 | 21.9561 | 21.6787 | 21.4012 | 21.1237 | 20.8462 | 20.5688 | 20.2913 | 20.0138 | 19.7364 | 19.4589
[8 empty] | Utility PV - Class 7 | Moderate | 51.2851 | 55.7202 | 53.6575 | 51.5949 | 49.5323 | 47.4696 | 45.407 | 43.3444 | 41.2818 | 39.2191 | 37.1565 | 35.0939 | 33.0312 | 30.9686 | 30.4787 | 29.9889 | 29.4991 | 29.0092 | 28.5194 | 28.0295 | 27.5397 | 27.0499 | 26.56 | 26.0702 | 25.5803 | 25.0905 | 24.6006 | 24.1108 | 23.621
[8 empty] | Utility PV - Class 7 | Conservative | 51.2851 | 55.7202 | 54.5048 | 53.2894 | 52.074 | 50.8586 | 49.6431 | 48.4277 | 47.2123 | 45.9969 | 44.7815 | 43.5661 | 42.3507 | 41.1353 | 40.4575 | 39.7797 | 39.102 | 38.4242 | 37.7464 | 37.0686 | 36.3908 | 35.7131 | 35.0353 | 34.3575 | 33.6797 | 33.0019 | 32.3242 | 31.6464 | 30.9686
[8 empty] | Utility PV - Class 8 | Advanced | 51.2851 | 55.7202 | 53.0452 | 50.3703 | 47.6954 | 45.0204 | 42.3455 | 39.6706 | 36.9956 | 34.3207 | 31.6458 | 28.9708 | 26.2959 | 23.621 | 23.3435 | 23.066 | 22.7885 | 22.5111 | 22.2336 | 21.9561 | 21.6787 | 21.4012 | 21.1237 | 20.8462 | 20.5688 | 20.2913 | 20.0138 | 19.7364 | 19.4589
[8 empty] | Utility PV - Class 8 | Moderate | 51.2851 | 55.7202 | 53.6575 | 51.5949 | 49.5323 | 47.4696 | 45.407 | 43.3444 | 41.2818 | 39.2191 | 37.1565 | 35.0939 | 33.0312 | 30.9686 | 30.4787 | 29.9889 | 29.4991 | 29.0092 | 28.5194 | 28.0295 | 27.5397 | 27.0499 | 26.56 | 26.0702 | 25.5803 | 25.0905 | 24.6006 | 24.1108 | 23.621
[8 empty] | Utility PV - Class 8 | Conservative | 51.2851 | 55.7202 | 54.5048 | 53.2894 | 52.074 | 50.8586 | 49.6431 | 48.4277 | 47.2123 | 45.9969 | 44.7815 | 43.5661 | 42.3507 | 41.1353 | 40.4575 | 39.7797 | 39.102 | 38.4242 | 37.7464 | 37.0686 | 36.3908 | 35.7131 | 35.0353 | 34.3575 | 33.6797 | 33.0019 | 32.3242 | 31.6464 | 30.9686
[8 empty] | Utility PV - Class 9 | Advanced | 51.2851 | 55.7202 | 53.0452 | 50.3703 | 47.6954 | 45.0204 | 42.3455 | 39.6706 | 36.9956 | 34.3207 | 31.6458 | 28.9708 | 26.2959 | 23.621 | 23.3435 | 23.066 | 22.7885 | 22.5111 | 22.2336 | 21.9561 | 21.6787 | 21.4012 | 21.1237 | 20.8462 | 20.5688 | 20.2913 | 20.0138 | 19.7364 | 19.4589
[8 empty] | Utility PV - Class 9 | Moderate | 51.2851 | 55.7202 | 53.6575 | 51.5949 | 49.5323 | 47.4696 | 45.407 | 43.3444 | 41.2818 | 39.2191 | 37.1565 | 35.0939 | 33.0312 | 30.9686 | 30.4787 | 29.9889 | 29.4991 | 29.0092 | 28.5194 | 28.0295 | 27.5397 | 27.0499 | 26.56 | 26.0702 | 25.5803 | 25.0905 | 24.6006 | 24.1108 | 23.621
[8 empty] | Utility PV - Class 9 | Conservative | 51.2851 | 55.7202 | 54.5048 | 53.2894 | 52.074 | 50.8586 | 49.6431 | 48.4277 | 47.2123 | 45.9969 | 44.7815 | 43.5661 | 42.3507 | 41.1353 | 40.4575 | 39.7797 | 39.102 | 38.4242 | 37.7464 | 37.0686 | 36.3908 | 35.7131 | 35.0353 | 34.3575 | 33.6797 | 33.0019 | 32.3242 | 31.6464 | 30.9686
[8 empty] | Utility PV - Class 10 | Advanced | 51.2851 | 55.7202 | 53.0452 | 50.3703 | 47.6954 | 45.0204 | 42.3455 | 39.6706 | 36.9956 | 34.3207 | 31.6458 | 28.9708 | 26.2959 | 23.621 | 23.3435 | 23.066 | 22.7885 | 22.5111 | 22.2336 | 21.9561 | 21.6787 | 21.4012 | 21.1237 | 20.8462 | 20.5688 | 20.2913 | 20.0138 | 19.7364 | 19.4589
[8 empty] | Utility PV - Class 10 | Moderate | 51.2851 | 55.7202 | 53.6575 | 51.5949 | 49.5323 | 47.4696 | 45.407 | 43.3444 | 41.2818 | 39.2191 | 37.1565 | 35.0939 | 33.0312 | 30.9686 | 30.4787 | 29.9889 | 29.4991 | 29.0092 | 28.5194 | 28.0295 | 27.5397 | 27.0499 | 26.56 | 26.0702 | 25.5803 | 25.0905 | 24.6006 | 24.1108 | 23.621
[8 empty] | Utility PV - Class 10 | Conservative | 51.2851 | 55.7202 | 54.5048 | 53.2894 | 52.074 | 50.8586 | 49.6431 | 48.4277 | 47.2123 | 45.9969 | 44.7815 | 43.5661 | 42.3507 | 41.1353 | 40.4575 | 39.7797 | 39.102 | 38.4242 | 37.7464 | 37.0686 | 36.3908 | 35.7131 | 35.0353 | 34.3575 | 33.6797 | 33.0019 | 32.3242 | 31.6464 | 30.9686
[10 empty] | 2022 | 2023 | 2024 | 2025 | 2026 | 2027 | 2028 | 2029 | 2030 | 2031 | 2032 | 2033 | 2034 | 2035 | 2036 | 2037 | 2038 | 2039 | 2040 | 2041 | 2042 | 2043 | 2044 | 2045 | 2046 | 2047 | 2048 | 2049 | 2050
[7 empty] | Overnight Capital Cost ($/kW) | Utility PV - Class 1 | Advanced | 1366.5982 | 1434.7921 | 1365.999 | 1297.206 | 1228.4129 | 1159.6198 | 1090.8268 | 1022.0337 | 953.2407 | 884.4476 | 815.6546 | 746.8615 | 678.0685 | 609.2754 | 601.531 | 593.7867 | 586.0423 | 578.2979 | 570.5536 | 562.8092 | 555.0648 | 547.3204 | 539.5761 | 531.8317 | 524.0873 | 516.343 | 508.5986 | 500.8542 | 493.1099
[8 empty] | Utility PV - Class 1 | Moderate | 1366.5982 | 1434.7921 | 1378.9221 | 1323.0522 | 1267.1822 | 1211.3122 | 1155.4423 | 1099.5723 | 1043.7024 | 987.8324 | 931.9624 | 876.0925 | 820.2225 | 764.3526 | 750.6807 | 737.0089 | 723.3371 | 709.6653 | 695.9935 | 682.3217 | 668.6499 | 654.9781 | 641.3063 | 627.6345 | 613.9626 | 600.2908 | 586.619 | 572.9472 | 559.2754
[8 empty] | Utility PV - Class 1 | Conservative | 1366.5982 | 1434.7921 | 1398.402 | 1362.012 | 1325.622 | 1289.232 | 1252.842 | 1216.4519 | 1180.0619 | 1143.6719 | 1107.2819 | 1070.8918 | 1034.5018 | 998.1118 | 979.1945 | 960.2772 | 941.3599 | 922.4427 | 903.5254 | 884.6081 | 865.6908 | 846.7735 | 827.8562 | 808.939 | 790.0217 | 771.1044 | 752.1871 | 733.2698 | 714.3526
[8 empty] | Utility PV - Class 2 | Advanced | 1366.5982 | 1434.7921 | 1365.999 | 1297.206 | 1228.4129 | 1159.6198 | 1090.8268 | 1022.0337 | 953.2407 | 884.4476 | 815.6546 | 746.8615 | 678.0685 | 609.2754 | 601.531 | 593.7867 | 586.0423 | 578.2979 | 570.5536 | 562.8092 | 555.0648 | 547.3204 | 539.5761 | 531.8317 | 524.0873 | 516.343 | 508.5986 | 500.8542 | 493.1099
[8 empty] | Utility PV - Class 2 | Moderate | 1366.5982 | 1434.7921 | 1378.9221 | 1323.0522 | 1267.1822 | 1211.3122 | 1155.4423 | 1099.5723 | 1043.7024 | 987.8324 | 931.9624 | 876.0925 | 820.2225 | 764.3526 | 750.6807 | 737.0089 | 723.3371 | 709.6653 | 695.9935 | 682.3217 | 668.6499 | 654.9781 | 641.3063 | 627.6345 | 613.9626 | 600.2908 | 586.619 | 572.9472 | 559.2754
[8 empty] | Utility PV - Class 2 | Conservative | 1366.5982 | 1434.7921 | 1398.402 | 1362.012 | 1325.622 | 1289.232 | 1252.842 | 1216.4519 | 1180.0619 | 1143.6719 | 1107.2819 | 1070.8918 | 1034.5018 | 998.1118 | 979.1945 | 960.2772 | 941.3599 | 922.4427 | 903.5254 | 884.6081 | 865.6908 | 846.7735 | 827.8562 | 808.939 | 790.0217 | 771.1044 | 752.1871 | 733.2698 | 714.3526
[8 empty] | Utility PV - Class 3 | Advanced | 1366.5982 | 1434.7921 | 1365.999 | 1297.206 | 1228.4129 | 1159.6198 | 1090.8268 | 1022.0337 | 953.2407 | 884.4476 | 815.6546 | 746.8615 | 678.0685 | 609.2754 | 601.531 | 593.7867 | 586.0423 | 578.2979 | 570.5536 | 562.8092 | 555.0648 | 547.3204 | 539.5761 | 531.8317 | 524.0873 | 516.343 | 508.5986 | 500.8542 | 493.1099
[8 empty] | Utility PV - Class 3 | Moderate | 1366.5982 | 1434.7921 | 1378.9221 | 1323.0522 | 1267.1822 | 1211.3122 | 1155.4423 | 1099.5723 | 1043.7024 | 987.8324 | 931.9624 | 876.0925 | 820.2225 | 764.3526 | 750.6807 | 737.0089 | 723.3371 | 709.6653 | 695.9935 | 682.3217 | 668.6499 | 654.9781 | 641.3063 | 627.6345 | 613.9626 | 600.2908 | 586.619 | 572.9472 | 559.2754
[8 empty] | Utility PV - Class 3 | Conservative | 1366.5982 | 1434.7921 | 1398.402 | 1362.012 | 1325.622 | 1289.232 | 1252.842 | 1216.4519 | 1180.0619 | 1143.6719 | 1107.2819 | 1070.8918 | 1034.5018 | 998.1118 | 979.1945 | 960.2772 | 941.3599 | 922.4427 | 903.5254 | 884.6081 | 865.6908 | 846.7735 | 827.8562 | 808.939 | 790.0217 | 771.1044 | 752.1871 | 733.2698 | 714.3526
[8 empty] | Utility PV - Class 4 | Advanced | 1366.5982 | 1434.7921 | 1365.999 | 1297.206 | 1228.4129 | 1159.6198 | 1090.8268 | 1022.0337 | 953.2407 | 884.4476 | 815.6546 | 746.8615 | 678.0685 | 609.2754 | 601.531 | 593.7867 | 586.0423 | 578.2979 | 570.5536 | 562.8092 | 555.0648 | 547.3204 | 539.5761 | 531.8317 | 524.0873 | 516.343 | 508.5986 | 500.8542 | 493.1099
[8 empty] | Utility PV - Class 4 | Moderate | 1366.5982 | 1434.7921 | 1378.9221 | 1323.0522 | 1267.1822 | 1211.3122 | 1155.4423 | 1099.5723 | 1043.7024 | 987.8324 | 931.9624 | 876.0925 | 820.2225 | 764.3526 | 750.6807 | 737.0089 | 723.3371 | 709.6653 | 695.9935 | 682.3217 | 668.6499 | 654.9781 | 641.3063 | 627.6345 | 613.9626 | 600.2908 | 586.619 | 572.9472 | 559.2754
[8 empty] | Utility PV - Class 4 | Conservative | 1366.5982 | 1434.7921 | 1398.402 | 1362.012 | 1325.622 | 1289.232 | 1252.842 | 1216.4519 | 1180.0619 | 1143.6719 | 1107.2819 | 1070.8918 | 1034.5018 | 998.1118 | 979.1945 | 960.2772 | 941.3599 | 922.4427 | 903.5254 | 884.6081 | 865.6908 | 846.7735 | 827.8562 | 808.939 | 790.0217 | 771.1044 | 752.1871 | 733.2698 | 714.3526
[8 empty] | Utility PV - Class 5 | Advanced | 1366.5982 | 1434.7921 | 1365.999 | 1297.206 | 1228.4129 | 1159.6198 | 1090.8268 | 1022.0337 | 953.2407 | 884.4476 | 815.6546 | 746.8615 | 678.0685 | 609.2754 | 601.531 | 593.7867 | 586.0423 | 578.2979 | 570.5536 | 562.8092 | 555.0648 | 547.3204 | 539.5761 | 531.8317 | 524.0873 | 516.343 | 508.5986 | 500.8542 | 493.1099
[8 empty] | Utility PV - Class 5 | Moderate | 1366.5982 | 1434.7921 | 1378.9221 | 1323.0522 | 1267.1822 | 1211.3122 | 1155.4423 | 1099.5723 | 1043.7024 | 987.8324 | 931.9624 | 876.0925 | 820.2225 | 764.3526 | 750.6807 | 737.0089 | 723.3371 | 709.6653 | 695.9935 | 682.3217 | 668.6499 | 654.9781 | 641.3063 | 627.6345 | 613.9626 | 600.2908 | 586.619 | 572.9472 | 559.2754
[8 empty] | Utility PV - Class 5 | Conservative | 1366.5982 | 1434.7921 | 1398.402 | 1362.012 | 1325.622 | 1289.232 | 1252.842 | 1216.4519 | 1180.0619 | 1143.6719 | 1107.2819 | 1070.8918 | 1034.5018 | 998.1118 | 979.1945 | 960.2772 | 941.3599 | 922.4427 | 903.5254 | 884.6081 | 865.6908 | 846.7735 | 827.8562 | 808.939 | 790.0217 | 771.1044 | 752.1871 | 733.2698 | 714.3526
[8 empty] | Utility PV - Class 6 | Advanced | 1366.5982 | 1434.7921 | 1365.999 | 1297.206 | 1228.4129 | 1159.6198 | 1090.8268 | 1022.0337 | 953.2407 | 884.4476 | 815.6546 | 746.8615 | 678.0685 | 609.2754 | 601.531 | 593.7867 | 586.0423 | 578.2979 | 570.5536 | 562.8092 | 555.0648 | 547.3204 | 539.5761 | 531.8317 | 524.0873 | 516.343 | 508.5986 | 500.8542 | 493.1099
[8 empty] | Utility PV - Class 6 | Moderate | 1366.5982 | 1434.7921 | 1378.9221 | 1323.0522 | 1267.1822 | 1211.3122 | 1155.4423 | 1099.5723 | 1043.7024 | 987.8324 | 931.9624 | 876.0925 | 820.2225 | 764.3526 | 750.6807 | 737.0089 | 723.3371 | 709.6653 | 695.9935 | 682.3217 | 668.6499 | 654.9781 | 641.3063 | 627.6345 | 613.9626 | 600.2908 | 586.619 | 572.9472 | 559.2754
[8 empty] | Utility PV - Class 6 | Conservative | 1366.5982 | 1434.7921 | 1398.402 | 1362.012 | 1325.622 | 1289.232 | 1252.842 | 1216.4519 | 1180.0619 | 1143.6719 | 1107.2819 | 1070.8918 | 1034.5018 | 998.1118 | 979.1945 | 960.2772 | 941.3599 | 922.4427 | 903.5254 | 884.6081 | 865.6908 | 846.7735 | 827.8562 | 808.939 | 790.0217 | 771.1044 | 752.1871 | 733.2698 | 714.3526
[8 empty] | Utility PV - Class 7 | Advanced | 1366.5982 | 1434.7921 | 1365.999 | 1297.206 | 1228.4129 | 1159.6198 | 1090.8268 | 1022.0337 | 953.2407 | 884.4476 | 815.6546 | 746.8615 | 678.0685 | 609.2754 | 601.531 | 593.7867 | 586.0423 | 578.2979 | 570.5536 | 562.8092 | 555.0648 | 547.3204 | 539.5761 | 531.8317 | 524.0873 | 516.343 | 508.5986 | 500.8542 | 493.1099
[8 empty] | Utility PV - Class 7 | Moderate | 1366.5982 | 1434.7921 | 1378.9221 | 1323.0522 | 1267.1822 | 1211.3122 | 1155.4423 | 1099.5723 | 1043.7024 | 987.8324 | 931.9624 | 876.0925 | 820.2225 | 764.3526 | 750.6807 | 737.0089 | 723.3371 | 709.6653 | 695.9935 | 682.3217 | 668.6499 | 654.9781 | 641.3063 | 627.6345 | 613.9626 | 600.2908 | 586.619 | 572.9472 | 559.2754
[8 empty] | Utility PV - Class 7 | Conservative | 1366.5982 | 1434.7921 | 1398.402 | 1362.012 | 1325.622 | 1289.232 | 1252.842 | 1216.4519 | 1180.0619 | 1143.6719 | 1107.2819 | 1070.8918 | 1034.5018 | 998.1118 | 979.1945 | 960.2772 | 941.3599 | 922.4427 | 903.5254 | 884.6081 | 865.6908 | 846.7735 | 827.8562 | 808.939 | 790.0217 | 771.1044 | 752.1871 | 733.2698 | 714.3526
[8 empty] | Utility PV - Class 8 | Advanced | 1366.5982 | 1434.7921 | 1365.999 | 1297.206 | 1228.4129 | 1159.6198 | 1090.8268 | 1022.0337 | 953.2407 | 884.4476 | 815.6546 | 746.8615 | 678.0685 | 609.2754 | 601.531 | 593.7867 | 586.0423 | 578.2979 | 570.5536 | 562.8092 | 555.0648 | 547.3204 | 539.5761 | 531.8317 | 524.0873 | 516.343 | 508.5986 | 500.8542 | 493.1099
[8 empty] | Utility PV - Class 8 | Moderate | 1366.5982 | 1434.7921 | 1378.9221 | 1323.0522 | 1267.1822 | 1211.3122 | 1155.4423 | 1099.5723 | 1043.7024 | 987.8324 | 931.9624 | 876.0925 | 820.2225 | 764.3526 | 750.6807 | 737.0089 | 723.3371 | 709.6653 | 695.9935 | 682.3217 | 668.6499 | 654.9781 | 641.3063 | 627.6345 | 613.9626 | 600.2908 | 586.619 | 572.9472 | 559.2754
[8 empty] | Utility PV - Class 8 | Conservative | 1366.5982 | 1434.7921 | 1398.402 | 1362.012 | 1325.622 | 1289.232 | 1252.842 | 1216.4519 | 1180.0619 | 1143.6719 | 1107.2819 | 1070.8918 | 1034.5018 | 998.1118 | 979.1945 | 960.2772 | 941.3599 | 922.4427 | 903.5254 | 884.6081 | 865.6908 | 846.7735 | 827.8562 | 808.939 | 790.0217 | 771.1044 | 752.1871 | 733.2698 | 714.3526
[8 empty] | Utility PV - Class 9 | Advanced | 1366.5982 | 1434.7921 | 1365.999 | 1297.206 | 1228.4129 | 1159.6198 | 1090.8268 | 1022.0337 | 953.2407 | 884.4476 | 815.6546 | 746.8615 | 678.0685 | 609.2754 | 601.531 | 593.7867 | 586.0423 | 578.2979 | 570.5536 | 562.8092 | 555.0648 | 547.3204 | 539.5761 | 531.8317 | 524.0873 | 516.343 | 508.5986 | 500.8542 | 493.1099
[8 empty] | Utility PV - Class 9 | Moderate | 1366.5982 | 1434.7921 | 1378.9221 | 1323.0522 | 1267.1822 | 1211.3122 | 1155.4423 | 1099.5723 | 1043.7024 | 987.8324 | 931.9624 | 876.0925 | 820.2225 | 764.3526 | 750.6807 | 737.0089 | 723.3371 | 709.6653 | 695.9935 | 682.3217 | 668.6499 | 654.9781 | 641.3063 | 627.6345 | 613.9626 | 600.2908 | 586.619 | 572.9472 | 559.2754
[8 empty] | Utility PV - Class 9 | Conservative | 1366.5982 | 1434.7921 | 1398.402 | 1362.012 | 1325.622 | 1289.232 | 1252.842 | 1216.4519 | 1180.0619 | 1143.6719 | 1107.2819 | 1070.8918 | 1034.5018 | 998.1118 | 979.1945 | 960.2772 | 941.3599 | 922.4427 | 903.5254 | 884.6081 | 865.6908 | 846.7735 | 827.8562 | 808.939 | 790.0217 | 771.1044 | 752.1871 | 733.2698 | 714.3526
[8 empty] | Utility PV - Class 10 | Advanced | 1366.5982 | 1434.7921 | 1365.999 | 1297.206 | 1228.4129 | 1159.6198 | 1090.8268 | 1022.0337 | 953.2407 | 884.4476 | 815.6546 | 746.8615 | 678.0685 | 609.2754 | 601.531 | 593.7867 | 586.0423 | 578.2979 | 570.5536 | 562.8092 | 555.0648 | 547.3204 | 539.5761 | 531.8317 | 524.0873 | 516.343 | 508.5986 | 500.8542 | 493.1099
[8 empty] | Utility PV - Class 10 | Moderate | 1366.5982 | 1434.7921 | 1378.9221 | 1323.0522 | 1267.1822 | 1211.3122 | 1155.4423 | 1099.5723 | 1043.7024 | 987.8324 | 931.9624 | 876.0925 | 820.2225 | 764.3526 | 750.6807 | 737.0089 | 723.3371 | 709.6653 | 695.9935 | 682.3217 | 668.6499 | 654.9781 | 641.3063 | 627.6345 | 613.9626 | 600.2908 | 586.619 | 572.9472 | 559.2754
[8 empty] | Utility PV - Class 10 | Conservative | 1366.5982 | 1434.7921 | 1398.402 | 1362.012 | 1325.622 | 1289.232 | 1252.842 | 1216.4519 | 1180.0619 | 1143.6719 | 1107.2819 | 1070.8918 | 1034.5018 | 998.1118 | 979.1945 | 960.2772 | 941.3599 | 922.4427 | 903.5254 | 884.6081 | 865.6908 | 846.7735 | 827.8562 | 808.939 | 790.0217 | 771.1044 | 752.1871 | 733.2698 | 714.3526
[10 empty] | 2022 | 2023 | 2024 | 2025 | 2026 | 2027 | 2028 | 2029 | 2030 | 2031 | 2032 | 2033 | 2034 | 2035 | 2036 | 2037 | 2038 | 2039 | 2040 | 2041 | 2042 | 2043 | 2044 | 2045 | 2046 | 2047 | 2048 | 2049 | 2050
[7 empty] | Fixed Operation and Maintenance Expenses ($/kW-yr) | Utility PV - Class 1 | Advanced | 23.7656 | 22.2188 | 21.4079 | 20.6021 | 19.8011 | 19.0045 | 18.212 | 17.4236 | 16.6388 | 15.8576 | 15.0796 | 14.3048 | 13.5329 | 12.7638 | 12.6702 | 12.5768 | 12.4836 | 12.3907 | 12.2979 | 12.2054 | 12.1131 | 12.0209 | 11.929 | 11.8373 | 11.7457 | 11.6544 | 11.5632 | 11.4722 | 11.3814
[8 empty] | Utility PV - Class 1 | Moderate | 23.7656 | 22.2188 | 21.6089 | 21.0011 | 20.3953 | 19.7914 | 19.1894 | 18.5892 | 17.9907 | 17.3938 | 16.7986 | 16.2048 | 15.6125 | 15.0217 | 14.8693 | 14.7172 | 14.5654 | 14.4139 | 14.2626 | 14.1116 | 13.9609 | 13.8104 | 13.6602 | 13.5102 | 13.3605 | 13.2109 | 13.0617 | 12.9126 | 12.7638
[8 empty] | Utility PV - Class 1 | Conservative | 23.7656 | 22.2188 | 21.8605 | 21.5029 | 21.146 | 20.7897 | 20.4341 | 20.0792 | 19.7248 | 19.3711 | 19.0179 | 18.6653 | 18.3133 | 17.9619 | 17.7646 | 17.5675 | 17.3706 | 17.1739 | 16.9773 | 16.781 | 16.5848 | 16.3888 | 16.193 | 15.9974 | 15.8019 | 15.6066 | 15.4115 | 15.2165 | 15.0217
[8 empty] | Utility PV - Class 2 | Advanced | 23.7656 | 22.2188 | 21.4079 | 20.6021 | 19.8011 | 19.0045 | 18.212 | 17.4236 | 16.6388 | 15.8576 | 15.0796 | 14.3048 | 13.5329 | 12.7638 | 12.6702 | 12.5768 | 12.4836 | 12.3907 | 12.2979 | 12.2054 | 12.1131 | 12.0209 | 11.929 | 11.8373 | 11.7457 | 11.6544 | 11.5632 | 11.4722 | 11.3814
[8 empty] | Utility PV - Class 2 | Moderate | 23.7656 | 22.2188 | 21.6089 | 21.0011 | 20.3953 | 19.7914 | 19.1894 | 18.5892 | 17.9907 | 17.3938 | 16.7986 | 16.2048 | 15.6125 | 15.0217 | 14.8693 | 14.7172 | 14.5654 | 14.4139 | 14.2626 | 14.1116 | 13.9609 | 13.8104 | 13.6602 | 13.5102 | 13.3605 | 13.2109 | 13.0617 | 12.9126 | 12.7638
[8 empty] | Utility PV - Class 2 | Conservative | 23.7656 | 22.2188 | 21.8605 | 21.5029 | 21.146 | 20.7897 | 20.4341 | 20.0792 | 19.7248 | 19.3711 | 19.0179 | 18.6653 | 18.3133 | 17.9619 | 17.7646 | 17.5675 | 17.3706 | 17.1739 | 16.9773 | 16.781 | 16.5848 | 16.3888 | 16.193 | 15.9974 | 15.8019 | 15.6066 | 15.4115 | 15.2165 | 15.0217
[8 empty] | Utility PV - Class 3 | Advanced | 23.7656 | 22.2188 | 21.4079 | 20.6021 | 19.8011 | 19.0045 | 18.212 | 17.4236 | 16.6388 | 15.8576 | 15.0796 | 14.3048 | 13.5329 | 12.7638 | 12.6702 | 12.5768 | 12.4836 | 12.3907 | 12.2979 | 12.2054 | 12.1131 | 12.0209 | 11.929 | 11.8373 | 11.7457 | 11.6544 | 11.5632 | 11.4722 | 11.3814
[8 empty] | Utility PV - Class 3 | Moderate | 23.7656 | 22.2188 | 21.6089 | 21.0011 | 20.3953 | 19.7914 | 19.1894 | 18.5892 | 17.9907 | 17.3938 | 16.7986 | 16.2048 | 15.6125 | 15.0217 | 14.8693 | 14.7172 | 14.5654 | 14.4139 | 14.2626 | 14.1116 | 13.9609 | 13.8104 | 13.6602 | 13.5102 | 13.3605 | 13.2109 | 13.0617 | 12.9126 | 12.7638
[8 empty] | Utility PV - Class 3 | Conservative | 23.7656 | 22.2188 | 21.8605 | 21.5029 | 21.146 | 20.7897 | 20.4341 | 20.0792 | 19.7248 | 19.3711 | 19.0179 | 18.6653 | 18.3133 | 17.9619 | 17.7646 | 17.5675 | 17.3706 | 17.1739 | 16.9773 | 16.781 | 16.5848 | 16.3888 | 16.193 | 15.9974 | 15.8019 | 15.6066 | 15.4115 | 15.2165 | 15.0217
[8 empty] | Utility PV - Class 4 | Advanced | 23.7656 | 22.2188 | 21.4079 | 20.6021 | 19.8011 | 19.0045 | 18.212 | 17.4236 | 16.6388 | 15.8576 | 15.0796 | 14.3048 | 13.5329 | 12.7638 | 12.6702 | 12.5768 | 12.4836 | 12.3907 | 12.2979 | 12.2054 | 12.1131 | 12.0209 | 11.929 | 11.8373 | 11.7457 | 11.6544 | 11.5632 | 11.4722 | 11.3814
[8 empty] | Utility PV - Class 4 | Moderate | 23.7656 | 22.2188 | 21.6089 | 21.0011 | 20.3953 | 19.7914 | 19.1894 | 18.5892 | 17.9907 | 17.3938 | 16.7986 | 16.2048 | 15.6125 | 15.0217 | 14.8693 | 14.7172 | 14.5654 | 14.4139 | 14.2626 | 14.1116 | 13.9609 | 13.8104 | 13.6602 | 13.5102 | 13.3605 | 13.2109 | 13.0617 | 12.9126 | 12.7638
[8 empty] | Utility PV - Class 4 | Conservative | 23.7656 | 22.2188 | 21.8605 | 21.5029 | 21.146 | 20.7897 | 20.4341 | 20.0792 | 19.7248 | 19.3711 | 19.0179 | 18.6653 | 18.3133 | 17.9619 | 17.7646 | 17.5675 | 17.3706 | 17.1739 | 16.9773 | 16.781 | 16.5848 | 16.3888 | 16.193 | 15.9974 | 15.8019 | 15.6066 | 15.4115 | 15.2165 | 15.0217
[8 empty] | Utility PV - Class 5 | Advanced | 23.7656 | 22.2188 | 21.4079 | 20.6021 | 19.8011 | 19.0045 | 18.212 | 17.4236 | 16.6388 | 15.8576 | 15.0796 | 14.3048 | 13.5329 | 12.7638 | 12.6702 | 12.5768 | 12.4836 | 12.3907 | 12.2979 | 12.2054 | 12.1131 | 12.0209 | 11.929 | 11.8373 | 11.7457 | 11.6544 | 11.5632 | 11.4722 | 11.3814
[8 empty] | Utility PV - Class 5 | Moderate | 23.7656 | 22.2188 | 21.6089 | 21.0011 | 20.3953 | 19.7914 | 19.1894 | 18.5892 | 17.9907 | 17.3938 | 16.7986 | 16.2048 | 15.6125 | 15.0217 | 14.8693 | 14.7172 | 14.5654 | 14.4139 | 14.2626 | 14.1116 | 13.9609 | 13.8104 | 13.6602 | 13.5102 | 13.3605 | 13.2109 | 13.0617 | 12.9126 | 12.7638
[8 empty] | Utility PV - Class 5 | Conservative | 23.7656 | 22.2188 | 21.8605 | 21.5029 | 21.146 | 20.7897 | 20.4341 | 20.0792 | 19.7248 | 19.3711 | 19.0179 | 18.6653 | 18.3133 | 17.9619 | 17.7646 | 17.5675 | 17.3706 | 17.1739 | 16.9773 | 16.781 | 16.5848 | 16.3888 | 16.193 | 15.9974 | 15.8019 | 15.6066 | 15.4115 | 15.2165 | 15.0217
[8 empty] | Utility PV - Class 6 | Advanced | 23.7656 | 22.2188 | 21.4079 | 20.6021 | 19.8011 | 19.0045 | 18.212 | 17.4236 | 16.6388 | 15.8576 | 15.0796 | 14.3048 | 13.5329 | 12.7638 | 12.6702 | 12.5768 | 12.4836 | 12.3907 | 12.2979 | 12.2054 | 12.1131 | 12.0209 | 11.929 | 11.8373 | 11.7457 | 11.6544 | 11.5632 | 11.4722 | 11.3814
[8 empty] | Utility PV - Class 6 | Moderate | 23.7656 | 22.2188 | 21.6089 | 21.0011 | 20.3953 | 19.7914 | 19.1894 | 18.5892 | 17.9907 | 17.3938 | 16.7986 | 16.2048 | 15.6125 | 15.0217 | 14.8693 | 14.7172 | 14.5654 | 14.4139 | 14.2626 | 14.1116 | 13.9609 | 13.8104 | 13.6602 | 13.5102 | 13.3605 | 13.2109 | 13.0617 | 12.9126 | 12.7638
[8 empty] | Utility PV - Class 6 | Conservative | 23.7656 | 22.2188 | 21.8605 | 21.5029 | 21.146 | 20.7897 | 20.4341 | 20.0792 | 19.7248 | 19.3711 | 19.0179 | 18.6653 | 18.3133 | 17.9619 | 17.7646 | 17.5675 | 17.3706 | 17.1739 | 16.9773 | 16.781 | 16.5848 | 16.3888 | 16.193 | 15.9974 | 15.8019 | 15.6066 | 15.4115 | 15.2165 | 15.0217
[8 empty] | Utility PV - Class 7 | Advanced | 23.7656 | 22.2188 | 21.4079 | 20.6021 | 19.8011 | 19.0045 | 18.212 | 17.4236 | 16.6388 | 15.8576 | 15.0796 | 14.3048 | 13.5329 | 12.7638 | 12.6702 | 12.5768 | 12.4836 | 12.3907 | 12.2979 | 12.2054 | 12.1131 | 12.0209 | 11.929 | 11.8373 | 11.7457 | 11.6544 | 11.5632 | 11.4722 | 11.3814
[8 empty] | Utility PV - Class 7 | Moderate | 23.7656 | 22.2188 | 21.6089 | 21.0011 | 20.3953 | 19.7914 | 19.1894 | 18.5892 | 17.9907 | 17.3938 | 16.7986 | 16.2048 | 15.6125 | 15.0217 | 14.8693 | 14.7172 | 14.5654 | 14.4139 | 14.2626 | 14.1116 | 13.9609 | 13.8104 | 13.6602 | 13.5102 | 13.3605 | 13.2109 | 13.0617 | 12.9126 | 12.7638
[8 empty] | Utility PV - Class 7 | Conservative | 23.7656 | 22.2188 | 21.8605 | 21.5029 | 21.146 | 20.7897 | 20.4341 | 20.0792 | 19.7248 | 19.3711 | 19.0179 | 18.6653 | 18.3133 | 17.9619 | 17.7646 | 17.5675 | 17.3706 | 17.1739 | 16.9773 | 16.781 | 16.5848 | 16.3888 | 16.193 | 15.9974 | 15.8019 | 15.6066 | 15.4115 | 15.2165 | 15.0217
[8 empty] | Utility PV - Class 8 | Advanced | 23.7656 | 22.2188 | 21.4079 | 20.6021 | 19.8011 | 19.0045 | 18.212 | 17.4236 | 16.6388 | 15.8576 | 15.0796 | 14.3048 | 13.5329 | 12.7638 | 12.6702 | 12.5768 | 12.4836 | 12.3907 | 12.2979 | 12.2054 | 12.1131 | 12.0209 | 11.929 | 11.8373 | 11.7457 | 11.6544 | 11.5632 | 11.4722 | 11.3814
[8 empty] | Utility PV - Class 8 | Moderate | 23.7656 | 22.2188 | 21.6089 | 21.0011 | 20.3953 | 19.7914 | 19.1894 | 18.5892 | 17.9907 | 17.3938 | 16.7986 | 16.2048 | 15.6125 | 15.0217 | 14.8693 | 14.7172 | 14.5654 | 14.4139 | 14.2626 | 14.1116 | 13.9609 | 13.8104 | 13.6602 | 13.5102 | 13.3605 | 13.2109 | 13.0617 | 12.9126 | 12.7638
[8 empty] | Utility PV - Class 8 | Conservative | 23.7656 | 22.2188 | 21.8605 | 21.5029 | 21.146 | 20.7897 | 20.4341 | 20.0792 | 19.7248 | 19.3711 | 19.0179 | 18.6653 | 18.3133 | 17.9619 | 17.7646 | 17.5675 | 17.3706 | 17.1739 | 16.9773 | 16.781 | 16.5848 | 16.3888 | 16.193 | 15.9974 | 15.8019 | 15.6066 | 15.4115 | 15.2165 | 15.0217
[8 empty] | Utility PV - Class 9 | Advanced | 23.7656 | 22.2188 | 21.4079 | 20.6021 | 19.8011 | 19.0045 | 18.212 | 17.4236 | 16.6388 | 15.8576 | 15.0796 | 14.3048 | 13.5329 | 12.7638 | 12.6702 | 12.5768 | 12.4836 | 12.3907 | 12.2979 | 12.2054 | 12.1131 | 12.0209 | 11.929 | 11.8373 | 11.7457 | 11.6544 | 11.5632 | 11.4722 | 11.3814
[8 empty] | Utility PV - Class 9 | Moderate | 23.7656 | 22.2188 | 21.6089 | 21.0011 | 20.3953 | 19.7914 | 19.1894 | 18.5892 | 17.9907 | 17.3938 | 16.7986 | 16.2048 | 15.6125 | 15.0217 | 14.8693 | 14.7172 | 14.5654 | 14.4139 | 14.2626 | 14.1116 | 13.9609 | 13.8104 | 13.6602 | 13.5102 | 13.3605 | 13.2109 | 13.0617 | 12.9126 | 12.7638
[8 empty] | Utility PV - Class 9 | Conservative | 23.7656 | 22.2188 | 21.8605 | 21.5029 | 21.146 | 20.7897 | 20.4341 | 20.0792 | 19.7248 | 19.3711 | 19.0179 | 18.6653 | 18.3133 | 17.9619 | 17.7646 | 17.5675 | 17.3706 | 17.1739 | 16.9773 | 16.781 | 16.5848 | 16.3888 | 16.193 | 15.9974 | 15.8019 | 15.6066 | 15.4115 | 15.2165 | 15.0217
[8 empty] | Utility PV - Class 10 | Advanced | 23.7656 | 22.2188 | 21.4079 | 20.6021 | 19.8011 | 19.0045 | 18.212 | 17.4236 | 16.6388 | 15.8576 | 15.0796 | 14.3048 | 13.5329 | 12.7638 | 12.6702 | 12.5768 | 12.4836 | 12.3907 | 12.2979 | 12.2054 | 12.1131 | 12.0209 | 11.929 | 11.8373 | 11.7457 | 11.6544 | 11.5632 | 11.4722 | 11.3814
[8 empty] | Utility PV - Class 10 | Moderate | 23.7656 | 22.2188 | 21.6089 | 21.0011 | 20.3953 | 19.7914 | 19.1894 | 18.5892 | 17.9907 | 17.3938 | 16.7986 | 16.2048 | 15.6125 | 15.0217 | 14.8693 | 14.7172 | 14.5654 | 14.4139 | 14.2626 | 14.1116 | 13.9609 | 13.8104 | 13.6602 | 13.5102 | 13.3605 | 13.2109 | 13.0617 | 12.9126 | 12.7638
[8 empty] | Utility PV - Class 10 | Conservative | 23.7656 | 22.2188 | 21.8605 | 21.5029 | 21.146 | 20.7897 | 20.4341 | 20.0792 | 19.7248 | 19.3711 | 19.0179 | 18.6653 | 18.3133 | 17.9619 | 17.7646 | 17.5675 | 17.3706 | 17.1739 | 16.9773 | 16.781 | 16.5848 | 16.3888 | 16.193 | 15.9974 | 15.8019 | 15.6066 | 15.4115 | 15.2165 | 15.0217
[10 empty] | 2022 | 2023 | 2024 | 2025 | 2026 | 2027 | 2028 | 2029 | 2030 | 2031 | 2032 | 2033 | 2034 | 2035 | 2036 | 2037 | 2038 | 2039 | 2040 | 2041 | 2042 | 2043 | 2044 | 2045 | 2046 | 2047 | 2048 | 2049 | 2050
[7 empty] | Variable Operation and Maintenance Expenses ($/MWh) | Utility PV - Class 1 | Advanced | 0 | 0 | 0 | 0 | 0 | 0 | 0 | 0 | 0 | 0 | 0 | 0 | 0 | 0 | 0 | 0 | 0 | 0 | 0 | 0 | 0 | 0 | 0 | 0 | 0 | 0 | 0 | 0 | 0
[8 empty] | Utility PV - Class 1 | Moderate | 0 | 0 | 0 | 0 | 0 | 0 | 0 | 0 | 0 | 0 | 0 | 0 | 0 | 0 | 0 | 0 | 0 | 0 | 0 | 0 | 0 | 0 | 0 | 0 | 0 | 0 | 0 | 0 | 0
[8 empty] | Utility PV - Class 1 | Conservative | 0 | 0 | 0 | 0 | 0 | 0 | 0 | 0 | 0 | 0 | 0 | 0 | 0 | 0 | 0 | 0 | 0 | 0 | 0 | 0 | 0 | 0 | 0 | 0 | 0 | 0 | 0 | 0 | 0
[8 empty] | Utility PV - Class 2 | Advanced | 0 | 0 | 0 | 0 | 0 | 0 | 0 | 0 | 0 | 0 | 0 | 0 | 0 | 0 | 0 | 0 | 0 | 0 | 0 | 0 | 0 | 0 | 0 | 0 | 0 | 0 | 0 | 0 | 0
[8 empty] | Utility PV - Class 2 | Moderate | 0 | 0 | 0 | 0 | 0 | 0 | 0 | 0 | 0 | 0 | 0 | 0 | 0 | 0 | 0 | 0 | 0 | 0 | 0 | 0 | 0 | 0 | 0 | 0 | 0 | 0 | 0 | 0 | 0
[8 empty] | Utility PV - Class 2 | Conservative | 0 | 0 | 0 | 0 | 0 | 0 | 0 | 0 | 0 | 0 | 0 | 0 | 0 | 0 | 0 | 0 | 0 | 0 | 0 | 0 | 0 | 0 | 0 | 0 | 0 | 0 | 0 | 0 | 0
[8 empty] | Utility PV - Class 3 | Advanced | 0 | 0 | 0 | 0 | 0 | 0 | 0 | 0 | 0 | 0 | 0 | 0 | 0 | 0 | 0 | 0 | 0 | 0 | 0 | 0 | 0 | 0 | 0 | 0 | 0 | 0 | 0 | 0 | 0
[8 empty] | Utility PV - Class 3 | Moderate | 0 | 0 | 0 | 0 | 0 | 0 | 0 | 0 | 0 | 0 | 0 | 0 | 0 | 0 | 0 | 0 | 0 | 0 | 0 | 0 | 0 | 0 | 0 | 0 | 0 | 0 | 0 | 0 | 0
[8 empty] | Utility PV - Class 3 | Conservative | 0 | 0 | 0 | 0 | 0 | 0 | 0 | 0 | 0 | 0 | 0 | 0 | 0 | 0 | 0 | 0 | 0 | 0 | 0 | 0 | 0 | 0 | 0 | 0 | 0 | 0 | 0 | 0 | 0
[8 empty] | Utility PV - Class 4 | Advanced | 0 | 0 | 0 | 0 | 0 | 0 | 0 | 0 | 0 | 0 | 0 | 0 | 0 | 0 | 0 | 0 | 0 | 0 | 0 | 0 | 0 | 0 | 0 | 0 | 0 | 0 | 0 | 0 | 0
[8 empty] | Utility PV - Class 4 | Moderate | 0 | 0 | 0 | 0 | 0 | 0 | 0 | 0 | 0 | 0 | 0 | 0 | 0 | 0 | 0 | 0 | 0 | 0 | 0 | 0 | 0 | 0 | 0 | 0 | 0 | 0 | 0 | 0 | 0
[8 empty] | Utility PV - Class 4 | Conservative | 0 | 0 | 0 | 0 | 0 | 0 | 0 | 0 | 0 | 0 | 0 | 0 | 0 | 0 | 0 | 0 | 0 | 0 | 0 | 0 | 0 | 0 | 0 | 0 | 0 | 0 | 0 | 0 | 0
[8 empty] | Utility PV - Class 5 | Advanced | 0 | 0 | 0 | 0 | 0 | 0 | 0 | 0 | 0 | 0 | 0 | 0 | 0 | 0 | 0 | 0 | 0 | 0 | 0 | 0 | 0 | 0 | 0 | 0 | 0 | 0 | 0 | 0 | 0
[8 empty] | Utility PV - Class 5 | Moderate | 0 | 0 | 0 | 0 | 0 | 0 | 0 | 0 | 0 | 0 | 0 | 0 | 0 | 0 | 0 | 0 | 0 | 0 | 0 | 0 | 0 | 0 | 0 | 0 | 0 | 0 | 0 | 0 | 0
[8 empty] | Utility PV - Class 5 | Conservative | 0 | 0 | 0 | 0 | 0 | 0 | 0 | 0 | 0 | 0 | 0 | 0 | 0 | 0 | 0 | 0 | 0 | 0 | 0 | 0 | 0 | 0 | 0 | 0 | 0 | 0 | 0 | 0 | 0
[8 empty] | Utility PV - Class 6 | Advanced | 0 | 0 | 0 | 0 | 0 | 0 | 0 | 0 | 0 | 0 | 0 | 0 | 0 | 0 | 0 | 0 | 0 | 0 | 0 | 0 | 0 | 0 | 0 | 0 | 0 | 0 | 0 | 0 | 0
[8 empty] | Utility PV - Class 6 | Moderate | 0 | 0 | 0 | 0 | 0 | 0 | 0 | 0 | 0 | 0 | 0 | 0 | 0 | 0 | 0 | 0 | 0 | 0 | 0 | 0 | 0 | 0 | 0 | 0 | 0 | 0 | 0 | 0 | 0
[8 empty] | Utility PV - Class 6 | Conservative | 0 | 0 | 0 | 0 | 0 | 0 | 0 | 0 | 0 | 0 | 0 | 0 | 0 | 0 | 0 | 0 | 0 | 0 | 0 | 0 | 0 | 0 | 0 | 0 | 0 | 0 | 0 | 0 | 0
[8 empty] | Utility PV - Class 7 | Advanced | 0 | 0 | 0 | 0 | 0 | 0 | 0 | 0 | 0 | 0 | 0 | 0 | 0 | 0 | 0 | 0 | 0 | 0 | 0 | 0 | 0 | 0 | 0 | 0 | 0 | 0 | 0 | 0 | 0
[8 empty] | Utility PV - Class 7 | Moderate | 0 | 0 | 0 | 0 | 0 | 0 | 0 | 0 | 0 | 0 | 0 | 0 | 0 | 0 | 0 | 0 | 0 | 0 | 0 | 0 | 0 | 0 | 0 | 0 | 0 | 0 | 0 | 0 | 0
[8 empty] | Utility PV - Class 7 | Conservative | 0 | 0 | 0 | 0 | 0 | 0 | 0 | 0 | 0 | 0 | 0 | 0 | 0 | 0 | 0 | 0 | 0 | 0 | 0 | 0 | 0 | 0 | 0 | 0 | 0 | 0 | 0 | 0 | 0
[8 empty] | Utility PV - Class 8 | Advanced | 0 | 0 | 0 | 0 | 0 | 0 | 0 | 0 | 0 | 0 | 0 | 0 | 0 | 0 | 0 | 0 | 0 | 0 | 0 | 0 | 0 | 0 | 0 | 0 | 0 | 0 | 0 | 0 | 0
[8 empty] | Utility PV - Class 8 | Moderate | 0 | 0 | 0 | 0 | 0 | 0 | 0 | 0 | 0 | 0 | 0 | 0 | 0 | 0 | 0 | 0 | 0 | 0 | 0 | 0 | 0 | 0 | 0 | 0 | 0 | 0 | 0 | 0 | 0
[8 empty] | Utility PV - Class 8 | Conservative | 0 | 0 | 0 | 0 | 0 | 0 | 0 | 0 | 0 | 0 | 0 | 0 | 0 | 0 | 0 | 0 | 0 | 0 | 0 | 0 | 0 | 0 | 0 | 0 | 0 | 0 | 0 | 0 | 0
[8 empty] | Utility PV - Class 9 | Advanced | 0 | 0 | 0 | 0 | 0 | 0 | 0 | 0 | 0 | 0 | 0 | 0 | 0 | 0 | 0 | 0 | 0 | 0 | 0 | 0 | 0 | 0 | 0 | 0 | 0 | 0 | 0 | 0 | 0
[8 empty] | Utility PV - Class 9 | Moderate | 0 | 0 | 0 | 0 | 0 | 0 | 0 | 0 | 0 | 0 | 0 | 0 | 0 | 0 | 0 | 0 | 0 | 0 | 0 | 0 | 0 | 0 | 0 | 0 | 0 | 0 | 0 | 0 | 0
[8 empty] | Utility PV - Class 9 | Conservative | 0 | 0 | 0 | 0 | 0 | 0 | 0 | 0 | 0 | 0 | 0 | 0 | 0 | 0 | 0 | 0 | 0 | 0 | 0 | 0 | 0 | 0 | 0 | 0 | 0 | 0 | 0 | 0 | 0
[8 empty] | Utility PV - Class 10 | Advanced | 0 | 0 | 0 | 0 | 0 | 0 | 0 | 0 | 0 | 0 | 0 | 0 | 0 | 0 | 0 | 0 | 0 | 0 | 0 | 0 | 0 | 0 | 0 | 0 | 0 | 0 | 0 | 0 | 0
[8 empty] | Utility PV - Class 10 | Moderate | 0 | 0 | 0 | 0 | 0 | 0 | 0 | 0 | 0 | 0 | 0 | 0 | 0 | 0 | 0 | 0 | 0 | 0 | 0 | 0 | 0 | 0 | 0 | 0 | 0 | 0 | 0 | 0 | 0
[8 empty] | Utility PV - Class 10 | Conservative | 0 | 0 | 0 | 0 | 0 | 0 | 0 | 0 | 0 | 0 | 0 | 0 | 0 | 0 | 0 | 0 | 0 | 0 | 0 | 0 | 0 | 0 | 0 | 0 | 0 | 0 | 0 | 0 | 0
[10 empty] | 2022 | 2023 | 2024 | 2025 | 2026 | 2027 | 2028 | 2029 | 2030 | 2031 | 2032 | 2033 | 2034 | 2035 | 2036 | 2037 | 2038 | 2039 | 2040 | 2041 | 2042 | 2043 | 2044 | 2045 | 2046 | 2047 | 2048 | 2049 | 2050
[5 empty] | Grid Connection Costs |  | Grid Connection Costs (GCC) ($/kW) | Utility PV - Class 1 | Advanced | 64.8 | 120.3924 | 114.5264 | 108.6603 | 102.7943 | 96.9283 | 91.0622 | 85.1962 | 79.3302 | 73.4641 | 67.5981 | 61.7321 | 55.866 | 50 | 50 | 50 | 50 | 50 | 50 | 50 | 50 | 50 | 50 | 50 | 50 | 50 | 50 | 50 | 50
[8 empty] | Utility PV - Class 1 | Moderate | 64.8 | 120.3924 | 118.6931 | 116.9937 | 115.2943 | 113.5949 | 111.8956 | 110.1962 | 108.4968 | 106.7975 | 105.0981 | 103.3987 | 101.6994 | 100 | 100 | 100 | 100 | 100 | 100 | 100 | 100 | 100 | 100 | 100 | 100 | 100 | 100 | 100 | 100
[8 empty] | Utility PV - Class 1 | Conservative | 64.8 | 120.3924 | 122.8597 | 125.327 | 127.7943 | 130.2616 | 132.7289 | 135.1962 | 137.6635 | 140.1308 | 142.5981 | 145.0654 | 147.5327 | 150 | 150 | 150 | 150 | 150 | 150 | 150 | 150 | 150 | 150 | 150 | 150 | 150 | 150 | 150 | 150
[8 empty] | Utility PV - Class 2 | Advanced | 64.8 | 120.3924 | 114.5264 | 108.6603 | 102.7943 | 96.9283 | 91.0622 | 85.1962 | 79.3302 | 73.4641 | 67.5981 | 61.7321 | 55.866 | 50 | 50 | 50 | 50 | 50 | 50 | 50 | 50 | 50 | 50 | 50 | 50 | 50 | 50 | 50 | 50
[8 empty] | Utility PV - Class 2 | Moderate | 64.8 | 120.3924 | 118.6931 | 116.9937 | 115.2943 | 113.5949 | 111.8956 | 110.1962 | 108.4968 | 106.7975 | 105.0981 | 103.3987 | 101.6994 | 100 | 100 | 100 | 100 | 100 | 100 | 100 | 100 | 100 | 100 | 100 | 100 | 100 | 100 | 100 | 100
[8 empty] | Utility PV - Class 2 | Conservative | 64.8 | 120.3924 | 122.8597 | 125.327 | 127.7943 | 130.2616 | 132.7289 | 135.1962 | 137.6635 | 140.1308 | 142.5981 | 145.0654 | 147.5327 | 150 | 150 | 150 | 150 | 150 | 150 | 150 | 150 | 150 | 150 | 150 | 150 | 150 | 150 | 150 | 150
[8 empty] | Utility PV - Class 3 | Advanced | 64.8 | 120.3924 | 114.5264 | 108.6603 | 102.7943 | 96.9283 | 91.0622 | 85.1962 | 79.3302 | 73.4641 | 67.5981 | 61.7321 | 55.866 | 50 | 50 | 50 | 50 | 50 | 50 | 50 | 50 | 50 | 50 | 50 | 50 | 50 | 50 | 50 | 50
[8 empty] | Utility PV - Class 3 | Moderate | 64.8 | 120.3924 | 118.6931 | 116.9937 | 115.2943 | 113.5949 | 111.8956 | 110.1962 | 108.4968 | 106.7975 | 105.0981 | 103.3987 | 101.6994 | 100 | 100 | 100 | 100 | 100 | 100 | 100 | 100 | 100 | 100 | 100 | 100 | 100 | 100 | 100 | 100
[8 empty] | Utility PV - Class 3 | Conservative | 64.8 | 120.3924 | 122.8597 | 125.327 | 127.7943 | 130.2616 | 132.7289 | 135.1962 | 137.6635 | 140.1308 | 142.5981 | 145.0654 | 147.5327 | 150 | 150 | 150 | 150 | 150 | 150 | 150 | 150 | 150 | 150 | 150 | 150 | 150 | 150 | 150 | 150
[8 empty] | Utility PV - Class 4 | Advanced | 64.8 | 120.3924 | 114.5264 | 108.6603 | 102.7943 | 96.9283 | 91.0622 | 85.1962 | 79.3302 | 73.4641 | 67.5981 | 61.7321 | 55.866 | 50 | 50 | 50 | 50 | 50 | 50 | 50 | 50 | 50 | 50 | 50 | 50 | 50 | 50 | 50 | 50
[8 empty] | Utility PV - Class 4 | Moderate | 64.8 | 120.3924 | 118.6931 | 116.9937 | 115.2943 | 113.5949 | 111.8956 | 110.1962 | 108.4968 | 106.7975 | 105.0981 | 103.3987 | 101.6994 | 100 | 100 | 100 | 100 | 100 | 100 | 100 | 100 | 100 | 100 | 100 | 100 | 100 | 100 | 100 | 100
[8 empty] | Utility PV - Class 4 | Conservative | 64.8 | 120.3924 | 122.8597 | 125.327 | 127.7943 | 130.2616 | 132.7289 | 135.1962 | 137.6635 | 140.1308 | 142.5981 | 145.0654 | 147.5327 | 150 | 150 | 150 | 150 | 150 | 150 | 150 | 150 | 150 | 150 | 150 | 150 | 150 | 150 | 150 | 150
[8 empty] | Utility PV - Class 5 | Advanced | 64.8 | 120.3924 | 114.5264 | 108.6603 | 102.7943 | 96.9283 | 91.0622 | 85.1962 | 79.3302 | 73.4641 | 67.5981 | 61.7321 | 55.866 | 50 | 50 | 50 | 50 | 50 | 50 | 50 | 50 | 50 | 50 | 50 | 50 | 50 | 50 | 50 | 50
[8 empty] | Utility PV - Class 5 | Moderate | 64.8 | 120.3924 | 118.6931 | 116.9937 | 115.2943 | 113.5949 | 111.8956 | 110.1962 | 108.4968 | 106.7975 | 105.0981 | 103.3987 | 101.6994 | 100 | 100 | 100 | 100 | 100 | 100 | 100 | 100 | 100 | 100 | 100 | 100 | 100 | 100 | 100 | 100
[8 empty] | Utility PV - Class 5 | Conservative | 64.8 | 120.3924 | 122.8597 | 125.327 | 127.7943 | 130.2616 | 132.7289 | 135.1962 | 137.6635 | 140.1308 | 142.5981 | 145.0654 | 147.5327 | 150 | 150 | 150 | 150 | 150 | 150 | 150 | 150 | 150 | 150 | 150 | 150 | 150 | 150 | 150 | 150
[8 empty] | Utility PV - Class 6 | Advanced | 64.8 | 120.3924 | 114.5264 | 108.6603 | 102.7943 | 96.9283 | 91.0622 | 85.1962 | 79.3302 | 73.4641 | 67.5981 | 61.7321 | 55.866 | 50 | 50 | 50 | 50 | 50 | 50 | 50 | 50 | 50 | 50 | 50 | 50 | 50 | 50 | 50 | 50
[8 empty] | Utility PV - Class 6 | Moderate | 64.8 | 120.3924 | 118.6931 | 116.9937 | 115.2943 | 113.5949 | 111.8956 | 110.1962 | 108.4968 | 106.7975 | 105.0981 | 103.3987 | 101.6994 | 100 | 100 | 100 | 100 | 100 | 100 | 100 | 100 | 100 | 100 | 100 | 100 | 100 | 100 | 100 | 100
[8 empty] | Utility PV - Class 6 | Conservative | 64.8 | 120.3924 | 122.8597 | 125.327 | 127.7943 | 130.2616 | 132.7289 | 135.1962 | 137.6635 | 140.1308 | 142.5981 | 145.0654 | 147.5327 | 150 | 150 | 150 | 150 | 150 | 150 | 150 | 150 | 150 | 150 | 150 | 150 | 150 | 150 | 150 | 150
[8 empty] | Utility PV - Class 7 | Advanced | 64.8 | 120.3924 | 114.5264 | 108.6603 | 102.7943 | 96.9283 | 91.0622 | 85.1962 | 79.3302 | 73.4641 | 67.5981 | 61.7321 | 55.866 | 50 | 50 | 50 | 50 | 50 | 50 | 50 | 50 | 50 | 50 | 50 | 50 | 50 | 50 | 50 | 50
[8 empty] | Utility PV - Class 7 | Moderate | 64.8 | 120.3924 | 118.6931 | 116.9937 | 115.2943 | 113.5949 | 111.8956 | 110.1962 | 108.4968 | 106.7975 | 105.0981 | 103.3987 | 101.6994 | 100 | 100 | 100 | 100 | 100 | 100 | 100 | 100 | 100 | 100 | 100 | 100 | 100 | 100 | 100 | 100
[8 empty] | Utility PV - Class 7 | Conservative | 64.8 | 120.3924 | 122.8597 | 125.327 | 127.7943 | 130.2616 | 132.7289 | 135.1962 | 137.6635 | 140.1308 | 142.5981 | 145.0654 | 147.5327 | 150 | 150 | 150 | 150 | 150 | 150 | 150 | 150 | 150 | 150 | 150 | 150 | 150 | 150 | 150 | 150
[8 empty] | Utility PV - Class 8 | Advanced | 64.8 | 120.3924 | 114.5264 | 108.6603 | 102.7943 | 96.9283 | 91.0622 | 85.1962 | 79.3302 | 73.4641 | 67.5981 | 61.7321 | 55.866 | 50 | 50 | 50 | 50 | 50 | 50 | 50 | 50 | 50 | 50 | 50 | 50 | 50 | 50 | 50 | 50
[8 empty] | Utility PV - Class 8 | Moderate | 64.8 | 120.3924 | 118.6931 | 116.9937 | 115.2943 | 113.5949 | 111.8956 | 110.1962 | 108.4968 | 106.7975 | 105.0981 | 103.3987 | 101.6994 | 100 | 100 | 100 | 100 | 100 | 100 | 100 | 100 | 100 | 100 | 100 | 100 | 100 | 100 | 100 | 100
[8 empty] | Utility PV - Class 8 | Conservative | 64.8 | 120.3924 | 122.8597 | 125.327 | 127.7943 | 130.2616 | 132.7289 | 135.1962 | 137.6635 | 140.1308 | 142.5981 | 145.0654 | 147.5327 | 150 | 150 | 150 | 150 | 150 | 150 | 150 | 150 | 150 | 150 | 150 | 150 | 150 | 150 | 150 | 150
[8 empty] | Utility PV - Class 9 | Advanced | 64.8 | 120.3924 | 114.5264 | 108.6603 | 102.7943 | 96.9283 | 91.0622 | 85.1962 | 79.3302 | 73.4641 | 67.5981 | 61.7321 | 55.866 | 50 | 50 | 50 | 50 | 50 | 50 | 50 | 50 | 50 | 50 | 50 | 50 | 50 | 50 | 50 | 50
[8 empty] | Utility PV - Class 9 | Moderate | 64.8 | 120.3924 | 118.6931 | 116.9937 | 115.2943 | 113.5949 | 111.8956 | 110.1962 | 108.4968 | 106.7975 | 105.0981 | 103.3987 | 101.6994 | 100 | 100 | 100 | 100 | 100 | 100 | 100 | 100 | 100 | 100 | 100 | 100 | 100 | 100 | 100 | 100
[8 empty] | Utility PV - Class 9 | Conservative | 64.8 | 120.3924 | 122.8597 | 125.327 | 127.7943 | 130.2616 | 132.7289 | 135.1962 | 137.6635 | 140.1308 | 142.5981 | 145.0654 | 147.5327 | 150 | 150 | 150 | 150 | 150 | 150 | 150 | 150 | 150 | 150 | 150 | 150 | 150 | 150 | 150 | 150
[8 empty] | Utility PV - Class 10 | Advanced | 64.8 | 120.3924 | 114.5264 | 108.6603 | 102.7943 | 96.9283 | 91.0622 | 85.1962 | 79.3302 | 73.4641 | 67.5981 | 61.7321 | 55.866 | 50 | 50 | 50 | 50 | 50 | 50 | 50 | 50 | 50 | 50 | 50 | 50 | 50 | 50 | 50 | 50
[8 empty] | Utility PV - Class 10 | Moderate | 64.8 | 120.3924 | 118.6931 | 116.9937 | 115.2943 | 113.5949 | 111.8956 | 110.1962 | 108.4968 | 106.7975 | 105.0981 | 103.3987 | 101.6994 | 100 | 100 | 100 | 100 | 100 | 100 | 100 | 100 | 100 | 100 | 100 | 100 | 100 | 100 | 100 | 100
[8 empty] | Utility PV - Class 10 | Conservative | 64.8 | 120.3924 | 122.8597 | 125.327 | 127.7943 | 130.2616 | 132.7289 | 135.1962 | 137.6635 | 140.1308 | 142.5981 | 145.0654 | 147.5327 | 150 | 150 | 150 | 150 | 150 | 150 | 150 | 150 | 150 | 150 | 150 | 150 | 150 | 150 | 150 | 150
[10 empty] | 2022 | 2023 | 2024 | 2025 | 2026 | 2027 | 2028 | 2029 | 2030 | 2031 | 2032 | 2033 | 2034 | 2035 | 2036 | 2037 | 2038 | 2039 | 2040 | 2041 | 2042 | 2043 | 2044 | 2045 | 2046 | 2047 | 2048 | 2049 | 2050
[5 empty] | LCOE |  | Levelized Cost of Energy ($/MWh) | Utility PV - Class 1 | Advanced | 38.8848 | 40.5474 | 38.3179 | 36.1328 | 33.9909 | 31.8908 | 29.8313 | 27.8111 | 25.8292 | 23.8843 | 21.9754 | 20.1015 | 18.2616 | 16.4549 | 16.2222 | 15.9912 | 15.7619 | 15.5343 | 15.3084 | 15.084 | 14.8613 | 14.6402 | 14.4206 | 14.2027 | 13.9862 | 13.7713 | 13.5579 | 13.346 | 13.1356
[8 empty] | Utility PV - Class 1 | Moderate | 39.0513 | 40.8928 | 39.2361 | 37.5985 | 35.9796 | 34.3792 | 32.7968 | 31.2322 | 29.685 | 28.1549 | 26.6417 | 25.1451 | 23.6647 | 22.2004 | 21.7968 | 21.3964 | 20.9989 | 20.6045 | 20.2131 | 19.8245 | 19.4389 | 19.0562 | 18.6763 | 18.2992 | 17.9249 | 17.5534 | 17.1845 | 16.8184 | 16.4549
[8 empty] | Utility PV - Class 1 | Conservative | 39.2723 | 41.3556 | 40.4996 | 39.6438 | 38.7883 | 37.933 | 37.078 | 36.2232 | 35.3686 | 34.5142 | 33.6601 | 32.8062 | 31.9524 | 31.0989 | 30.4616 | 29.831 | 29.207 | 28.5896 | 27.9785 | 27.3738 | 26.7753 | 26.183 | 25.5966 | 25.0162 | 24.4417 | 23.8729 | 23.3099 | 22.7524 | 22.2004
[8 empty] | Utility PV - Class 2 | Advanced | 40.1978 | 41.9205 | 39.6191 | 37.3633 | 35.1516 | 32.9827 | 30.8553 | 28.7682 | 26.7202 | 24.7102 | 22.7372 | 20.8 | 18.8976 | 17.0292 | 16.787 | 16.5466 | 16.308 | 16.0712 | 15.8362 | 15.6028 | 15.3712 | 15.1413 | 14.9131 | 14.6865 | 14.4615 | 14.2382 | 14.0165 | 13.7964 | 13.5778
[8 empty] | Utility PV - Class 2 | Moderate | 40.369 | 42.2756 | 40.5657 | 38.8753 | 37.204 | 35.5515 | 33.9175 | 32.3015 | 30.7034 | 29.1228 | 27.5593 | 26.0128 | 24.4829 | 22.9693 | 22.5522 | 22.1383 | 21.7274 | 21.3197 | 20.915 | 20.5134 | 20.1147 | 19.719 | 19.3263 | 18.9364 | 18.5494 | 18.1652 | 17.7838 | 17.4051 | 17.0292
[8 empty] | Utility PV - Class 2 | Conservative | 40.5945 | 42.7479 | 41.8631 | 40.9785 | 40.0942 | 39.2101 | 38.3263 | 37.4427 | 36.5593 | 35.6762 | 34.7933 | 33.9106 | 33.0282 | 32.1459 | 31.4892 | 30.8394 | 30.1963 | 29.5599 | 28.93 | 28.3065 | 27.6894 | 27.0785 | 26.4737 | 25.875 | 25.2823 | 24.6955 | 24.1144 | 23.5391 | 22.9693
[8 empty] | Utility PV - Class 3 | Advanced | 42.1896 | 43.9773 | 41.5441 | 39.1612 | 36.8269 | 34.5398 | 32.2984 | 30.1012 | 27.947 | 25.8345 | 23.7623 | 21.7294 | 19.7346 | 17.7769 | 17.5312 | 17.2872 | 17.0448 | 16.8041 | 16.5649 | 16.3273 | 16.0913 | 15.8568 | 15.6238 | 15.3924 | 15.1624 | 14.934 | 14.707 | 14.4814 | 14.2573
[8 empty] | Utility PV - Class 3 | Moderate | 42.3756 | 44.3628 | 42.555 | 40.769 | 39.0042 | 37.2603 | 35.537 | 33.8337 | 32.1502 | 30.4862 | 28.8412 | 27.2149 | 25.6071 | 24.0173 | 23.5784 | 23.143 | 22.7109 | 22.2822 | 21.8568 | 21.4347 | 21.0158 | 20.6002 | 20.1876 | 19.7782 | 19.3719 | 18.9687 | 18.5684 | 18.1712 | 17.7769
[8 empty] | Utility PV - Class 3 | Conservative | 42.6261 | 44.8873 | 43.9582 | 43.0294 | 42.1008 | 41.1725 | 40.2444 | 39.3166 | 38.389 | 37.4617 | 36.5346 | 35.6078 | 34.6811 | 33.7547 | 33.0552 | 32.3634 | 31.6791 | 31.0023 | 30.3329 | 29.6707 | 29.0156 | 28.3674 | 27.7262 | 27.0917 | 26.4639 | 25.8427 | 25.2279 | 24.6194 | 24.0173
[8 empty] | Utility PV - Class 4 | Advanced | 44.2969 | 46.1565 | 43.5867 | 41.0718 | 38.61 | 36.1997 | 33.839 | 31.5266 | 29.2608 | 27.0403 | 24.8636 | 22.7295 | 20.6367 | 18.5839 | 18.3331 | 18.0839 | 17.8361 | 17.5898 | 17.345 | 17.1017 | 16.8598 | 16.6193 | 16.3803 | 16.1427 | 15.9064 | 15.6716 | 15.4381 | 15.206 | 14.9752
[8 empty] | Utility PV - Class 4 | Moderate | 44.4977 | 46.5725 | 44.6635 | 42.7783 | 40.9165 | 39.0776 | 37.2612 | 35.4669 | 33.6943 | 31.9429 | 30.2124 | 28.5023 | 26.8124 | 25.1422 | 24.6804 | 24.2222 | 23.7678 | 23.3169 | 22.8696 | 22.4259 | 21.9856 | 21.5488 | 21.1153 | 20.6853 | 20.2585 | 19.835 | 19.4148 | 18.9978 | 18.5839
[8 empty] | Utility PV - Class 4 | Conservative | 44.7724 | 47.1474 | 46.1715 | 45.1959 | 44.2205 | 43.2455 | 42.2707 | 41.2962 | 40.3219 | 39.3479 | 38.3742 | 37.4006 | 36.4273 | 35.4543 | 34.7112 | 33.9766 | 33.2504 | 32.5325 | 31.8226 | 31.1208 | 30.4268 | 29.7405 | 29.0618 | 28.3906 | 27.7267 | 27.07 | 26.4205 | 25.7779 | 25.1422
[8 empty] | Utility PV - Class 5 | Advanced | 46.6223 | 48.5676 | 45.8525 | 43.1967 | 40.5981 | 38.055 | 35.5655 | 33.1279 | 30.7405 | 28.4017 | 26.1101 | 23.8642 | 21.6626 | 19.5041 | 19.245 | 18.9873 | 18.7312 | 18.4764 | 18.2231 | 17.9712 | 17.7207 | 17.4715 | 17.2238 | 16.9773 | 16.7323 | 16.4886 | 16.2462 | 16.0051 | 15.7653
[8 empty] | Utility PV - Class 5 | Moderate | 46.8385 | 49.0152 | 46.9992 | 45.0089 | 43.0439 | 41.1037 | 39.1877 | 37.2955 | 35.4267 | 33.5807 | 31.7573 | 29.9558 | 28.1761 | 26.4176 | 25.9302 | 25.4468 | 24.9674 | 24.4918 | 24.0201 | 23.5522 | 23.088 | 22.6275 | 22.1707 | 21.7175 | 21.2678 | 20.8217 | 20.3791 | 19.9399 | 19.5041
[8 empty] | Utility PV - Class 5 | Conservative | 47.1346 | 49.635 | 48.6076 | 47.5805 | 46.5537 | 45.5272 | 44.501 | 43.475 | 42.4494 | 41.424 | 40.3988 | 39.3739 | 38.3493 | 37.3249 | 36.5375 | 35.7593 | 34.9902 | 34.2301 | 33.4788 | 32.7362 | 32.002 | 31.2761 | 30.5585 | 29.8489 | 29.1473 | 28.4535 | 27.7673 | 27.0887 | 26.4176
[8 empty] | Utility PV - Class 6 | Advanced | 49.1642 | 51.2018 | 48.3267 | 45.5159 | 42.7671 | 40.0782 | 37.4473 | 34.8725 | 32.3518 | 29.8837 | 27.4664 | 25.0984 | 22.7781 | 20.504 | 20.2364 | 19.9701 | 19.7052 | 19.4416 | 19.1794 | 18.9186 | 18.659 | 18.4008 | 18.1439 | 17.8883 | 17.634 | 17.381 | 17.1292 | 16.8787 | 16.6294
[8 empty] | Utility PV - Class 6 | Moderate | 49.3977 | 51.6851 | 49.5515 | 47.4458 | 45.3674 | 43.3159 | 41.2906 | 39.2911 | 37.3168 | 35.3672 | 33.442 | 31.5406 | 29.6625 | 27.8074 | 27.292 | 26.7808 | 26.2739 | 25.7712 | 25.2727 | 24.7782 | 24.2878 | 23.8014 | 23.3189 | 22.8403 | 22.3655 | 21.8946 | 21.4274 | 20.9639 | 20.504
[8 empty] | Utility PV - Class 6 | Conservative | 49.7181 | 52.3555 | 51.2717 | 50.1884 | 49.1053 | 48.0225 | 46.9401 | 45.8579 | 44.776 | 43.6944 | 42.6131 | 41.532 | 40.4512 | 39.3707 | 38.5343 | 37.708 | 36.8916 | 36.0849 | 35.2878 | 34.5001 | 33.7216 | 32.9522 | 32.1917 | 31.44 | 30.6968 | 29.9621 | 29.2358 | 28.5176 | 27.8074
[8 empty] | Utility PV - Class 7 | Advanced | 51.8242 | 53.9584 | 50.9159 | 47.9429 | 45.0368 | 42.1954 | 39.4166 | 36.6982 | 34.0381 | 31.4346 | 28.8859 | 26.39 | 23.9455 | 21.5507 | 21.274 | 20.9986 | 20.7245 | 20.4517 | 20.1802 | 19.91 | 19.641 | 19.3733 | 19.1069 | 18.8416 | 18.5776 | 18.3148 | 18.0533 | 17.7929 | 17.5337
[8 empty] | Utility PV - Class 7 | Moderate | 52.0745 | 54.4761 | 52.218 | 49.9903 | 47.7922 | 45.6232 | 43.4828 | 41.3702 | 39.285 | 37.2266 | 35.1946 | 33.1883 | 31.2072 | 29.251 | 28.7071 | 28.1678 | 27.6331 | 27.1029 | 26.5771 | 26.0556 | 25.5385 | 25.0256 | 24.517 | 24.0125 | 23.5121 | 23.0158 | 22.5235 | 22.0351 | 21.5507
[8 empty] | Utility PV - Class 7 | Conservative | 52.4217 | 55.2025 | 54.0599 | 52.9176 | 51.7756 | 50.634 | 49.4926 | 48.3516 | 47.2109 | 46.0705 | 44.9303 | 43.7905 | 42.6509 | 41.5116 | 40.6229 | 39.7451 | 38.8782 | 38.0219 | 37.176 | 36.3403 | 35.5147 | 34.699 | 33.893 | 33.0964 | 32.3093 | 31.5313 | 30.7624 | 30.0023 | 29.251
[8 empty] | Utility PV - Class 8 | Advanced | 53.9012 | 56.1206 | 52.956 | 49.8636 | 46.8409 | 43.8855 | 40.9952 | 38.1677 | 35.401 | 32.6932 | 30.0422 | 27.4463 | 24.9039 | 22.4131 | 22.1254 | 21.8391 | 21.5542 | 21.2705 | 20.9883 | 20.7073 | 20.4276 | 20.1493 | 19.8722 | 19.5965 | 19.322 | 19.0487 | 18.7767 | 18.506 | 18.2365
[8 empty] | Utility PV - Class 8 | Moderate | 54.1596 | 56.6552 | 54.3046 | 51.9859 | 49.6982 | 47.4409 | 45.2135 | 43.0153 | 40.8457 | 38.7042 | 36.5901 | 34.5031 | 32.4424 | 30.4078 | 29.8433 | 29.2836 | 28.7286 | 28.1783 | 27.6324 | 27.0911 | 26.5543 | 26.0218 | 25.4937 | 24.9698 | 24.4502 | 23.9348 | 23.4235 | 22.9163 | 22.4131
[8 empty] | Utility PV - Class 8 | Conservative | 54.5229 | 57.4152 | 56.2268 | 55.0387 | 53.8509 | 52.6635 | 51.4765 | 50.2897 | 49.1033 | 47.9171 | 46.7313 | 45.5458 | 44.3605 | 43.1755 | 42.2496 | 41.3352 | 40.4321 | 39.5401 | 38.6591 | 37.7887 | 36.9289 | 36.0795 | 35.2402 | 34.4109 | 33.5913 | 32.7814 | 31.981 | 31.1898 | 30.4078
[8 empty] | Utility PV - Class 9 | Advanced | 56.6445 | 58.9684 | 55.6353 | 52.3792 | 49.1974 | 46.0873 | 43.0464 | 40.0724 | 37.1631 | 34.3163 | 31.53 | 28.8022 | 26.1312 | 23.5151 | 23.2161 | 22.9185 | 22.6222 | 22.3272 | 22.0336 | 21.7413 | 21.4502 | 21.1605 | 20.872 | 20.5848 | 20.2988 | 20.0141 | 19.7307 | 19.4485 | 19.1675
[8 empty] | Utility PV - Class 9 | Moderate | 56.9182 | 59.5344 | 57.0584 | 54.6163 | 52.2075 | 49.8312 | 47.4867 | 45.1735 | 42.8909 | 40.6382 | 38.4148 | 36.2203 | 34.0539 | 31.9152 | 31.3219 | 30.7337 | 30.1504 | 29.572 | 28.9984 | 28.4296 | 27.8654 | 27.306 | 26.7511 | 26.2007 | 25.6549 | 25.1134 | 24.5763 | 24.0436 | 23.5151
[8 empty] | Utility PV - Class 9 | Conservative | 57.3062 | 60.3462 | 59.0971 | 57.8483 | 56.6 | 55.3519 | 54.1043 | 52.8569 | 51.6099 | 50.3632 | 49.1169 | 47.8708 | 46.6251 | 45.3796 | 44.4018 | 43.4365 | 42.4833 | 41.542 | 40.6124 | 39.6943 | 38.7875 | 37.8917 | 37.0069 | 36.1327 | 35.2689 | 34.4155 | 33.5722 | 32.7388 | 31.9152
[8 empty] | Utility PV - Class 10 | Advanced | 61.7323 | 64.2453 | 60.5959 | 57.0329 | 53.5531 | 50.1536 | 46.8317 | 43.5845 | 40.4097 | 37.3046 | 34.2671 | 31.2949 | 28.3859 | 25.538 | 25.2199 | 24.9031 | 24.5875 | 24.2731 | 23.96 | 23.6482 | 23.3375 | 23.0281 | 22.7199 | 22.4129 | 22.1071 | 21.8024 | 21.499 | 21.1967 | 20.8956
[8 empty] | Utility PV - Class 10 | Moderate | 62.0393 | 64.8798 | 62.1711 | 59.5003 | 56.8667 | 54.2696 | 51.7081 | 49.1815 | 46.6891 | 44.2301 | 41.804 | 39.4099 | 37.0473 | 34.7156 | 34.0664 | 33.423 | 32.785 | 32.1526 | 31.5255 | 30.9038 | 30.2874 | 29.6762 | 29.0701 | 28.4691 | 27.8731 | 27.2821 | 26.6959 | 26.1146 | 25.538
[8 empty] | Utility PV - Class 10 | Conservative | 62.473 | 65.787 | 64.4253 | 63.064 | 61.703 | 60.3425 | 58.9823 | 57.6225 | 56.2631 | 54.904 | 53.5453 | 52.1869 | 50.8288 | 49.471 | 48.3973 | 47.3376 | 46.2915 | 45.2588 | 44.2392 | 43.2326 | 42.2387 | 41.2571 | 40.2878 | 39.3304 | 38.3848 | 37.4507 | 36.5279 | 35.6163 | 34.7156
[10 empty] | 2022 | 2023 | 2024 | 2025 | 2026 | 2027 | 2028 | 2029 | 2030 | 2031 | 2032 | 2033 | 2034 | 2035 | 2036 | 2037 | 2038 | 2039 | 2040 | 2041 | 2042 | 2043 | 2044 | 2045 | 2046 | 2047 | 2048 | 2049 | 2050
[5 empty] | Additional Factors |  | Tax Credit | 10 year CRF | Advanced | 11.98% | 11.98% | 11.98% | 11.98% | 11.98% | 11.98% | 11.98% | 11.98% | 11.98% | 11.98% | 11.98% | 11.98% | 11.98% | 11.98% | 11.98% | 11.98% | 11.98% | 11.98% | 11.98% | 11.98% | 11.98% | 11.98% | 11.98% | 11.98% | 11.98% | 11.98% | 11.98% | 11.98% | 11.98%
[8 empty] | 10 year CRF | Moderate | 11.98% | 11.98% | 11.98% | 11.98% | 11.98% | 11.98% | 11.98% | 11.98% | 11.98% | 11.98% | 11.98% | 11.98% | 11.98% | 11.98% | 11.98% | 11.98% | 11.98% | 11.98% | 11.98% | 11.98% | 11.98% | 11.98% | 11.98% | 11.98% | 11.98% | 11.98% | 11.98% | 11.98% | 11.98%
[8 empty] | 10 year CRF | Conservative | 11.98% | 11.98% | 11.98% | 11.98% | 11.98% | 11.98% | 11.98% | 11.98% | 11.98% | 11.98% | 11.98% | 11.98% | 11.98% | 11.98% | 11.98% | 11.98% | 11.98% | 11.98% | 11.98% | 11.98% | 11.98% | 11.98% | 11.98% | 11.98% | 11.98% | 11.98% | 11.98% | 11.98% | 11.98%
[8 empty] | ITC Schedule | * | bar: 2022 to 2050
[8 empty] | PTC | Advanced | 0 | 0 | 0 | 0 | 0 | 0 | 0 | 0 | 0 | 0 | 0 | 0 | 0 | 0 | 0 | 0 | 0 | 0 | 0 | 0 | 0 | 0 | 0 | 0 | 0 | 0 | 0 | 0 | 0
[8 empty] | PTC | Moderate | 0 | 0 | 0 | 0 | 0 | 0 | 0 | 0 | 0 | 0 | 0 | 0 | 0 | 0 | 0 | 0 | 0 | 0 | 0 | 0 | 0 | 0 | 0 | 0 | 0 | 0 | 0 | 0 | 0
[8 empty] | PTC | Conservative | 0 | 0 | 0 | 0 | 0 | 0 | 0 | 0 | 0 | 0 | 0 | 0 | 0 | 0 | 0 | 0 | 0 | 0 | 0 | 0 | 0 | 0 | 0 | 0 | 0 | 0 | 0 | 0 | 0
[8 empty] | PVD | Advanced | 0.85233 | 0.85233 | 0.85233 | 0.85233 | 0.85233 | 0.85233 | 0.85233 | 0.85233 | 0.85233 | 0.85233 | 0.85233 | 0.85233 | 0.85233 | 0.85233 | 0.85233 | 0.85233 | 0.85233 | 0.85233 | 0.85233 | 0.85233 | 0.85233 | 0.85233 | 0.85233 | 0.85233 | 0.85233 | 0.85233 | 0.85233 | 0.85233 | 0.85233
[8 empty] | PVD | Moderate | 0.85233 | 0.85233 | 0.85233 | 0.85233 | 0.85233 | 0.85233 | 0.85233 | 0.85233 | 0.85233 | 0.85233 | 0.85233 | 0.85233 | 0.85233 | 0.85233 | 0.85233 | 0.85233 | 0.85233 | 0.85233 | 0.85233 | 0.85233 | 0.85233 | 0.85233 | 0.85233 | 0.85233 | 0.85233 | 0.85233 | 0.85233 | 0.85233 | 0.85233
[8 empty] | PVD | Conservative | 0.85233 | 0.85233 | 0.85233 | 0.85233 | 0.85233 | 0.85233 | 0.85233 | 0.85233 | 0.85233 | 0.85233 | 0.85233 | 0.85233 | 0.85233 | 0.85233 | 0.85233 | 0.85233 | 0.85233 | 0.85233 | 0.85233 | 0.85233 | 0.85233 | 0.85233 | 0.85233 | 0.85233 | 0.85233 | 0.85233 | 0.85233 | 0.85233 | 0.85233
[8 empty] | PFF | Advanced | 1.0512 | 1.0512 | 1.0512 | 1.0512 | 1.0512 | 1.0512 | 1.0512 | 1.0512 | 1.0512 | 1.0512 | 1.0512 | 1.0512 | 1.0512 | 1.0512 | 1.0512 | 1.0512 | 1.0512 | 1.0512 | 1.0512 | 1.0512 | 1.0512 | 1.0512 | 1.0512 | 1.0512 | 1.0512 | 1.0512 | 1.0512 | 1.0512 | 1.0512
[8 empty] | PFF | Moderate | 1.0512 | 1.0512 | 1.0512 | 1.0512 | 1.0512 | 1.0512 | 1.0512 | 1.0512 | 1.0512 | 1.0512 | 1.0512 | 1.0512 | 1.0512 | 1.0512 | 1.0512 | 1.0512 | 1.0512 | 1.0512 | 1.0512 | 1.0512 | 1.0512 | 1.0512 | 1.0512 | 1.0512 | 1.0512 | 1.0512 | 1.0512 | 1.0512 | 1.0512
[8 empty] | PFF | Conservative | 1.0512 | 1.0512 | 1.0512 | 1.0512 | 1.0512 | 1.0512 | 1.0512 | 1.0512 | 1.0512 | 1.0512 | 1.0512 | 1.0512 | 1.0512 | 1.0512 | 1.0512 | 1.0512 | 1.0512 | 1.0512 | 1.0512 | 1.0512 | 1.0512 | 1.0512 | 1.0512 | 1.0512 | 1.0512 | 1.0512 | 1.0512 | 1.0512 | 1.0512
[6 empty] | MACRS |  | Year (Advanced) |  | 2022 | 2023 | 2024 | 2025 | 2026 | 2027 | 2028 | 2029 | 2030 | 2031 | 2032 | 2033 | 2034 | 2035 | 2036 | 2037 | 2038 | 2039 | 2040 | 2041 | 2042 | 2043 | 2044 | 2045 | 2046 | 2047 | 2048 | 2049 | 2050
[6 empty] | 0.2 | Depreciation Factor | 1 |  | 0.94328 | 0.94328 | 0.94328 | 0.94328 | 0.94328 | 0.94328 | 0.94328 | 0.94328 | 0.94328 | 0.94328 | 0.94328 | 0.94328 | 0.94328 | 0.94328 | 0.94328 | 0.94328 | 0.94328 | 0.94328 | 0.94328 | 0.94328 | 0.94328 | 0.94328 | 0.94328 | 0.94328 | 0.94328 | 0.94328 | 0.94328 | 0.94328 | 0.94328
[6 empty] | 0.32 |  | 2 |  | 0.88977 | 0.88977 | 0.88977 | 0.88977 | 0.88977 | 0.88977 | 0.88977 | 0.88977 | 0.88977 | 0.88977 | 0.88977 | 0.88977 | 0.88977 | 0.88977 | 0.88977 | 0.88977 | 0.88977 | 0.88977 | 0.88977 | 0.88977 | 0.88977 | 0.88977 | 0.88977 | 0.88977 | 0.88977 | 0.88977 | 0.88977 | 0.88977 | 0.88977
[6 empty] | 0.192 |  | 3 |  | 0.8393 | 0.8393 | 0.8393 | 0.8393 | 0.8393 | 0.8393 | 0.8393 | 0.8393 | 0.8393 | 0.8393 | 0.8393 | 0.8393 | 0.8393 | 0.8393 | 0.8393 | 0.8393 | 0.8393 | 0.8393 | 0.8393 | 0.8393 | 0.8393 | 0.8393 | 0.8393 | 0.8393 | 0.8393 | 0.8393 | 0.8393 | 0.8393 | 0.8393
[6 empty] | 0.1152 |  | 4 |  | 0.79169 | 0.79169 | 0.79169 | 0.79169 | 0.79169 | 0.79169 | 0.79169 | 0.79169 | 0.79169 | 0.79169 | 0.79169 | 0.79169 | 0.79169 | 0.79169 | 0.79169 | 0.79169 | 0.79169 | 0.79169 | 0.79169 | 0.79169 | 0.79169 | 0.79169 | 0.79169 | 0.79169 | 0.79169 | 0.79169 | 0.79169 | 0.79169 | 0.79169
[6 empty] | 0.1152 |  | 5 |  | 0.74678 | 0.74678 | 0.74678 | 0.74678 | 0.74678 | 0.74678 | 0.74678 | 0.74678 | 0.74678 | 0.74678 | 0.74678 | 0.74678 | 0.74678 | 0.74678 | 0.74678 | 0.74678 | 0.74678 | 0.74678 | 0.74678 | 0.74678 | 0.74678 | 0.74678 | 0.74678 | 0.74678 | 0.74678 | 0.74678 | 0.74678 | 0.74678 | 0.74678
[6 empty] | 0.0576 |  | 6 |  | 0.70442 | 0.70442 | 0.70442 | 0.70442 | 0.70442 | 0.70442 | 0.70442 | 0.70442 | 0.70442 | 0.70442 | 0.70442 | 0.70442 | 0.70442 | 0.70442 | 0.70442 | 0.70442 | 0.70442 | 0.70442 | 0.70442 | 0.70442 | 0.70442 | 0.70442 | 0.70442 | 0.70442 | 0.70442 | 0.70442 | 0.70442 | 0.70442 | 0.70442
[8 empty] | Year (Moderate) |  | 2022 | 2023 | 2024 | 2025 | 2026 | 2027 | 2028 | 2029 | 2030 | 2031 | 2032 | 2033 | 2034 | 2035 | 2036 | 2037 | 2038 | 2039 | 2040 | 2041 | 2042 | 2043 | 2044 | 2045 | 2046 | 2047 | 2048 | 2049 | 2050
[8 empty] | 1 |  | 0.94328 | 0.94328 | 0.94328 | 0.94328 | 0.94328 | 0.94328 | 0.94328 | 0.94328 | 0.94328 | 0.94328 | 0.94328 | 0.94328 | 0.94328 | 0.94328 | 0.94328 | 0.94328 | 0.94328 | 0.94328 | 0.94328 | 0.94328 | 0.94328 | 0.94328 | 0.94328 | 0.94328 | 0.94328 | 0.94328 | 0.94328 | 0.94328 | 0.94328
[8 empty] | 2 |  | 0.88977 | 0.88977 | 0.88977 | 0.88977 | 0.88977 | 0.88977 | 0.88977 | 0.88977 | 0.88977 | 0.88977 | 0.88977 | 0.88977 | 0.88977 | 0.88977 | 0.88977 | 0.88977 | 0.88977 | 0.88977 | 0.88977 | 0.88977 | 0.88977 | 0.88977 | 0.88977 | 0.88977 | 0.88977 | 0.88977 | 0.88977 | 0.88977 | 0.88977
[8 empty] | 3 |  | 0.8393 | 0.8393 | 0.8393 | 0.8393 | 0.8393 | 0.8393 | 0.8393 | 0.8393 | 0.8393 | 0.8393 | 0.8393 | 0.8393 | 0.8393 | 0.8393 | 0.8393 | 0.8393 | 0.8393 | 0.8393 | 0.8393 | 0.8393 | 0.8393 | 0.8393 | 0.8393 | 0.8393 | 0.8393 | 0.8393 | 0.8393 | 0.8393 | 0.8393
[8 empty] | 4 |  | 0.79169 | 0.79169 | 0.79169 | 0.79169 | 0.79169 | 0.79169 | 0.79169 | 0.79169 | 0.79169 | 0.79169 | 0.79169 | 0.79169 | 0.79169 | 0.79169 | 0.79169 | 0.79169 | 0.79169 | 0.79169 | 0.79169 | 0.79169 | 0.79169 | 0.79169 | 0.79169 | 0.79169 | 0.79169 | 0.79169 | 0.79169 | 0.79169 | 0.79169
[8 empty] | 5 |  | 0.74678 | 0.74678 | 0.74678 | 0.74678 | 0.74678 | 0.74678 | 0.74678 | 0.74678 | 0.74678 | 0.74678 | 0.74678 | 0.74678 | 0.74678 | 0.74678 | 0.74678 | 0.74678 | 0.74678 | 0.74678 | 0.74678 | 0.74678 | 0.74678 | 0.74678 | 0.74678 | 0.74678 | 0.74678 | 0.74678 | 0.74678 | 0.74678 | 0.74678
[8 empty] | 6 |  | 0.70442 | 0.70442 | 0.70442 | 0.70442 | 0.70442 | 0.70442 | 0.70442 | 0.70442 | 0.70442 | 0.70442 | 0.70442 | 0.70442 | 0.70442 | 0.70442 | 0.70442 | 0.70442 | 0.70442 | 0.70442 | 0.70442 | 0.70442 | 0.70442 | 0.70442 | 0.70442 | 0.70442 | 0.70442 | 0.70442 | 0.70442 | 0.70442 | 0.70442
[8 empty] | Year (Conservative) |  | 2022 | 2023 | 2024 | 2025 | 2026 | 2027 | 2028 | 2029 | 2030 | 2031 | 2032 | 2033 | 2034 | 2035 | 2036 | 2037 | 2038 | 2039 | 2040 | 2041 | 2042 | 2043 | 2044 | 2045 | 2046 | 2047 | 2048 | 2049 | 2050
[8 empty] | 1 |  | 0.94328 | 0.94328 | 0.94328 | 0.94328 | 0.94328 | 0.94328 | 0.94328 | 0.94328 | 0.94328 | 0.94328 | 0.94328 | 0.94328 | 0.94328 | 0.94328 | 0.94328 | 0.94328 | 0.94328 | 0.94328 | 0.94328 | 0.94328 | 0.94328 | 0.94328 | 0.94328 | 0.94328 | 0.94328 | 0.94328 | 0.94328 | 0.94328 | 0.94328
[8 empty] | 2 |  | 0.88977 | 0.88977 | 0.88977 | 0.88977 | 0.88977 | 0.88977 | 0.88977 | 0.88977 | 0.88977 | 0.88977 | 0.88977 | 0.88977 | 0.88977 | 0.88977 | 0.88977 | 0.88977 | 0.88977 | 0.88977 | 0.88977 | 0.88977 | 0.88977 | 0.88977 | 0.88977 | 0.88977 | 0.88977 | 0.88977 | 0.88977 | 0.88977 | 0.88977
[8 empty] | 3 |  | 0.8393 | 0.8393 | 0.8393 | 0.8393 | 0.8393 | 0.8393 | 0.8393 | 0.8393 | 0.8393 | 0.8393 | 0.8393 | 0.8393 | 0.8393 | 0.8393 | 0.8393 | 0.8393 | 0.8393 | 0.8393 | 0.8393 | 0.8393 | 0.8393 | 0.8393 | 0.8393 | 0.8393 | 0.8393 | 0.8393 | 0.8393 | 0.8393 | 0.8393
[8 empty] | 4 |  | 0.79169 | 0.79169 | 0.79169 | 0.79169 | 0.79169 | 0.79169 | 0.79169 | 0.79169 | 0.79169 | 0.79169 | 0.79169 | 0.79169 | 0.79169 | 0.79169 | 0.79169 | 0.79169 | 0.79169 | 0.79169 | 0.79169 | 0.79169 | 0.79169 | 0.79169 | 0.79169 | 0.79169 | 0.79169 | 0.79169 | 0.79169 | 0.79169 | 0.79169
[8 empty] | 5 |  | 0.74678 | 0.74678 | 0.74678 | 0.74678 | 0.74678 | 0.74678 | 0.74678 | 0.74678 | 0.74678 | 0.74678 | 0.74678 | 0.74678 | 0.74678 | 0.74678 | 0.74678 | 0.74678 | 0.74678 | 0.74678 | 0.74678 | 0.74678 | 0.74678 | 0.74678 | 0.74678 | 0.74678 | 0.74678 | 0.74678 | 0.74678 | 0.74678 | 0.74678
[8 empty] | 6 |  | 0.70442 | 0.70442 | 0.70442 | 0.70442 | 0.70442 | 0.70442 | 0.70442 | 0.70442 | 0.70442 | 0.70442 | 0.70442 | 0.70442 | 0.70442 | 0.70442 | 0.70442 | 0.70442 | 0.70442 | 0.70442 | 0.70442 | 0.70442 | 0.70442 | 0.70442 | 0.70442 | 0.70442 | 0.70442 | 0.70442 | 0.70442 | 0.70442 | 0.70442
[10 empty] | 2022 | 2023 | 2024 | 2025 | 2026 | 2027 | 2028 | 2029 | 2030 | 2031 | 2032 | 2033 | 2034 | 2035 | 2036 | 2037 | 2038 | 2039 | 2040 | 2041 | 2042 | 2043 | 2044 | 2045 | 2046 | 2047 | 2048 | 2049 | 2050
[7 empty] | Construction Finance Factor | CFF | Advanced | 1.0358 | 1.0358 | 1.0358 | 1.0358 | 1.0358 | 1.0358 | 1.0358 | 1.0358 | 1.0358 | 1.0358 | 1.0358 | 1.0358 | 1.0358 | 1.0358 | 1.0358 | 1.0358 | 1.0358 | 1.0358 | 1.0358 | 1.0358 | 1.0358 | 1.0358 | 1.0358 | 1.0358 | 1.0358 | 1.0358 | 1.0358 | 1.0358 | 1.0358
[8 empty] | CFF | Moderate | 1.0358 | 1.0358 | 1.0358 | 1.0358 | 1.0358 | 1.0358 | 1.0358 | 1.0358 | 1.0358 | 1.0358 | 1.0358 | 1.0358 | 1.0358 | 1.0358 | 1.0358 | 1.0358 | 1.0358 | 1.0358 | 1.0358 | 1.0358 | 1.0358 | 1.0358 | 1.0358 | 1.0358 | 1.0358 | 1.0358 | 1.0358 | 1.0358 | 1.0358
[8 empty] | CFF | Conservative | 1.0358 | 1.0358 | 1.0358 | 1.0358 | 1.0358 | 1.0358 | 1.0358 | 1.0358 | 1.0358 | 1.0358 | 1.0358 | 1.0358 | 1.0358 | 1.0358 | 1.0358 | 1.0358 | 1.0358 | 1.0358 | 1.0358 | 1.0358 | 1.0358 | 1.0358 | 1.0358 | 1.0358 | 1.0358 | 1.0358 | 1.0358 | 1.0358 | 1.0358
[8 empty] | Accumulated Interest - Year 1 | * | 1.032 | 1.032 | 1.032 | 1.032 | 1.032 | 1.032 | 1.032 | 1.032 | 1.032 | 1.032 | 1.032 | 1.032 | 1.032 | 1.032 | 1.032 | 1.032 | 1.032 | 1.032 | 1.032 | 1.032 | 1.032 | 1.032 | 1.032 | 1.032 | 1.032 | 1.032 | 1.032 | 1.032 | 1.032
[8 empty] | Accumulated Interest - Year 2 | * | 1.0991 | 1.0991 | 1.0991 | 1.0991 | 1.0991 | 1.0991 | 1.0991 | 1.0991 | 1.0991 | 1.0991 | 1.0991 | 1.0991 | 1.0991 | 1.0991 | 1.0991 | 1.0991 | 1.0991 | 1.0991 | 1.0991 | 1.0991 | 1.0991 | 1.0991 | 1.0991 | 1.0991 | 1.0991 | 1.0991 | 1.0991 | 1.0991 | 1.0991
[8 empty] | Accumulated Interest - Year 3 | * | 1.1705 | 1.1705 | 1.1705 | 1.1705 | 1.1705 | 1.1705 | 1.1705 | 1.1705 | 1.1705 | 1.1705 | 1.1705 | 1.1705 | 1.1705 | 1.1705 | 1.1705 | 1.1705 | 1.1705 | 1.1705 | 1.1705 | 1.1705 | 1.1705 | 1.1705 | 1.1705 | 1.1705 | 1.1705 | 1.1705 | 1.1705 | 1.1705 | 1.1705
[8 empty] | Accumulated Equity Cost - Year 1 | Advanced | 1.0512 | 1.0512 | 1.0512 | 1.0512 | 1.0512 | 1.0512 | 1.0512 | 1.0512 | 1.0512 | 1.0512 | 1.0512 | 1.0512 | 1.0512 | 1.0512 | 1.0512 | 1.0512 | 1.0512 | 1.0512 | 1.0512 | 1.0512 | 1.0512 | 1.0512 | 1.0512 | 1.0512 | 1.0512 | 1.0512 | 1.0512 | 1.0512 | 1.0512
[8 empty] | Accumulated Equity Cost - Year 2 | Advanced | 1.1616 | 1.1616 | 1.1616 | 1.1616 | 1.1616 | 1.1616 | 1.1616 | 1.1616 | 1.1616 | 1.1616 | 1.1616 | 1.1616 | 1.1616 | 1.1616 | 1.1616 | 1.1616 | 1.1616 | 1.1616 | 1.1616 | 1.1616 | 1.1616 | 1.1616 | 1.1616 | 1.1616 | 1.1616 | 1.1616 | 1.1616 | 1.1616 | 1.1616
[8 empty] | Accumulated Equity Cost - Year 3 | Advanced | 1.2835 | 1.2835 | 1.2835 | 1.2835 | 1.2835 | 1.2835 | 1.2835 | 1.2835 | 1.2835 | 1.2835 | 1.2835 | 1.2835 | 1.2835 | 1.2835 | 1.2835 | 1.2835 | 1.2835 | 1.2835 | 1.2835 | 1.2835 | 1.2835 | 1.2835 | 1.2835 | 1.2835 | 1.2835 | 1.2835 | 1.2835 | 1.2835 | 1.2835
[8 empty] | Accumulated Equity Cost - Year 1 | Moderate | 1.0512 | 1.0512 | 1.0512 | 1.0512 | 1.0512 | 1.0512 | 1.0512 | 1.0512 | 1.0512 | 1.0512 | 1.0512 | 1.0512 | 1.0512 | 1.0512 | 1.0512 | 1.0512 | 1.0512 | 1.0512 | 1.0512 | 1.0512 | 1.0512 | 1.0512 | 1.0512 | 1.0512 | 1.0512 | 1.0512 | 1.0512 | 1.0512 | 1.0512
[8 empty] | Accumulated Equity Cost - Year 2 | Moderate | 1.1616 | 1.1616 | 1.1616 | 1.1616 | 1.1616 | 1.1616 | 1.1616 | 1.1616 | 1.1616 | 1.1616 | 1.1616 | 1.1616 | 1.1616 | 1.1616 | 1.1616 | 1.1616 | 1.1616 | 1.1616 | 1.1616 | 1.1616 | 1.1616 | 1.1616 | 1.1616 | 1.1616 | 1.1616 | 1.1616 | 1.1616 | 1.1616 | 1.1616
[8 empty] | Accumulated Equity Cost - Year 3 | Moderate | 1.2835 | 1.2835 | 1.2835 | 1.2835 | 1.2835 | 1.2835 | 1.2835 | 1.2835 | 1.2835 | 1.2835 | 1.2835 | 1.2835 | 1.2835 | 1.2835 | 1.2835 | 1.2835 | 1.2835 | 1.2835 | 1.2835 | 1.2835 | 1.2835 | 1.2835 | 1.2835 | 1.2835 | 1.2835 | 1.2835 | 1.2835 | 1.2835 | 1.2835
[8 empty] | Accumulated Equity Cost - Year 1 | Conservative | 1.0512 | 1.0512 | 1.0512 | 1.0512 | 1.0512 | 1.0512 | 1.0512 | 1.0512 | 1.0512 | 1.0512 | 1.0512 | 1.0512 | 1.0512 | 1.0512 | 1.0512 | 1.0512 | 1.0512 | 1.0512 | 1.0512 | 1.0512 | 1.0512 | 1.0512 | 1.0512 | 1.0512 | 1.0512 | 1.0512 | 1.0512 | 1.0512 | 1.0512
[8 empty] | Accumulated Equity Cost - Year 2 | Conservative | 1.1616 | 1.1616 | 1.1616 | 1.1616 | 1.1616 | 1.1616 | 1.1616 | 1.1616 | 1.1616 | 1.1616 | 1.1616 | 1.1616 | 1.1616 | 1.1616 | 1.1616 | 1.1616 | 1.1616 | 1.1616 | 1.1616 | 1.1616 | 1.1616 | 1.1616 | 1.1616 | 1.1616 | 1.1616 | 1.1616 | 1.1616 | 1.1616 | 1.1616
[8 empty] | Accumulated Equity Cost - Year 3 | Conservative | 1.2835 | 1.2835 | 1.2835 | 1.2835 | 1.2835 | 1.2835 | 1.2835 | 1.2835 | 1.2835 | 1.2835 | 1.2835 | 1.2835 | 1.2835 | 1.2835 | 1.2835 | 1.2835 | 1.2835 | 1.2835 | 1.2835 | 1.2835 | 1.2835 | 1.2835 | 1.2835 | 1.2835 | 1.2835 | 1.2835 | 1.2835 | 1.2835 | 1.2835
|  | X |  | Data Sources for Default Inputs | bar: 2022 to 2037
[5 empty] | Current Costs: |  |  |  |  | 2023: Citation; 2028: Dollar Year; 2029: Escalation Index
[5 empty] | Available Capacity (GW) |  |  |  |  | 2023: A. Milbrandt, D. Heimiller, and P. Schwabe. 2018.; 2038: Techno-Economic Renewable Energy Potential on Tribal Lands. Golden, CO: National Renewable Energy Laboratory
[5 empty] | Net Capacity Factor (%) |  |  |  |  | 2023: NREL PVWATTS v5. Representative of national range of capacity factors.
[5 empty] | Overnight Capital Cost ($/kW) |  |  |  |  | 2023: V. Ramasamy, J. Zuboy, M. Woodhouse, E. O’Shaughnessy, D. Feldman, J. Desai, A. Walker, R. Margolis, and P. Basore. 2023.; 2038: U.S. Solar Photovoltaic System and Energy Storage Cost Benchmarks, With Minimum Sustainable Price Analysis: Q1 2023. Golden, CO: National Renewable Energy Laboratory
[5 empty] | Fixed Operating Expenses ($/kW-yr) |  |  |  |  | 2023: V. Ramasamy, J. Zuboy, M. Woodhouse, E. O’Shaughnessy, D. Feldman, J. Desai, A. Walker, R. Margolis, and P. Basore. 2023.; 2038: U.S. Solar Photovoltaic System and Energy Storage Cost Benchmarks, With Minimum Sustainable Price Analysis: Q1 2023. Golden, CO: National Renewable Energy Laboratory
[5 empty] | Variable Operating Expenses ($/MWh) |  |  |  |  | 2023: N/A
[5 empty] | Spur Line Cost ($/kW) |  |  |  |  | 2023: N/A
[5 empty] | Future Projections Costs: |  |  |  |  | 2023: Citation; 2028: Dollar Year; 2029: Escalation Index
[5 empty] | Net Capacity Factor (%) |  |  |  |  | 2023: NREL internal modeling taking into account improvements in degradation and increases in energy yield. See accompanying ATB presentation for more information.
[5 empty] | Overnight Capital Cost ($/kW) |  |  |  |  | 2023: NREL internal modeling. See accompanying ATB presentation for more information.
[5 empty] | 2022 to 2023 overnight capital cost adjustments (%) |  |  |  |  | 2023: V. Ramasamy, J. Zuboy, M. Woodhouse, E. O’Shaughnessy, D. Feldman, J. Desai, A. Walker, R. Margolis, and P. Basore. 2023.
[5 empty] | Fixed Operating Expenses ($/kW-yr) |  |  |  |  | 2023: NREL internal modeling. See accompanying ATB presentation for more information.
[5 empty] | Variable Operating Expenses ($/MWh) |  |  |  |  | 2023: N/A
[5 empty] | Grid Connection Cost ($/kW) |  |  |  |  | 2023: Range of assumptions based on NREL-benchmarked costs in 2022 and 2023.
[10 empty] | 0.3 | 0.3 | 0.3 | 0.3 | 0.3 | -0.9 | -1.3 | 10 | 10 | 10 | 10 | 10 | 10 | 10 | 10 | 10 | 10 | 10 | 10 | 10 | 10 | 10 | 10 | 10 | 10 | 10 | 10 | 10 | 10 | 10 | 10 | 10

## Solar - PV Dist. Comm
Solar Distributed Commercial PV | [9 empty] | https://atb.nrel.gov/electricity/2024/commercial_pv
Inputs
Calculated
Input from other tab
| X |  |  | Assumptions
[5 empty] | Technology |  | Base Year: |  |  | 2022
All values are given in 2022 U.S. dollars, see references at the bottom of this worksheet for dollar year conversions where source dollar years don't match 2022.
Commercial Solar Photovoltaic
Representative Dist. Commercial system is fixed-tilt roof mounted with capacity of 200 kW
Overnight Capital Cost, Capacity Factor, Fixed O&M, and Variable O&M costs
represent $/kW DC; however LCOE reflects $/MWh AC.
Capacity factors chosen here to reflect range across the continental U.S. using NREL PVWATTS.
[12 empty] | Available | Available
[12 empty] | Capacity | Generation
[12 empty] | (GW) | (GWh)
[12 empty] | 386 | 506000
ATB values reflect annual average capacity factor over life of plant including estimated degradation, starting at 0.7% per year, reducing to 0.2%, 0.5%, and 0.5% annual degradation by 2050 for the advanced, moderate, and conservative scenarios, respectively. Capacity factors also assume an energy yield gain of 20%, 10%, and 0% for the advanced, moderate, and conservatives scenarios in 2035.
[7 empty] | Technology Classification | Name | Tech | Resource | Scale | Maturity
[8 empty] | Commercial PV - Class 1 | Rooftop PV | Class1 | Commercial | Y
[8 empty] | Commercial PV - Class 2 | Rooftop PV | Class2 | Commercial | Y
[8 empty] | Commercial PV - Class 3 | Rooftop PV | Class3 | Commercial | Y
[8 empty] | Commercial PV - Class 4 | Rooftop PV | Class4 | Commercial | Y
[8 empty] | Commercial PV - Class 5 | Rooftop PV | Class5 | Commercial | Y
[8 empty] | Commercial PV - Class 6 | Rooftop PV | Class6 | Commercial | Y
[8 empty] | Commercial PV - Class 7 | Rooftop PV | Class7 | Commercial | Y
[8 empty] | Commercial PV - Class 8 | Rooftop PV | Class8 | Commercial | Y
[8 empty] | Commercial PV - Class 9 | Rooftop PV | Class9 | Commercial | Y
[8 empty] | Commercial PV - Class 10 | Rooftop PV | Class10 | Commercial | Y
[5 empty] | Finance |  | Financial Assumptions:
[7 empty] | Capital Recovery Period (Years) |  |  |  |  | 30 |  | Financial Case |  | R&D
[7 empty] | Depreciation Period |  |  |  |  | 5 |  | Capital Recovery Period |  | 30
[7 empty] | Equity Premium During Construction |  |  |  |  | 2%
[7 empty] | Construction Duration yrs |  |  |  |  | 1
[7 empty] | Year | Capital | Percent of Leverage During Construction | Percent of Equity During Construction
[7 empty] | Index | Fraction
[7 empty] | 0 | 100% | 80% | 20%
[7 empty] | 1 | 0% | 80% | 20%
[7 empty] | 2 | 0% | 80% | 20%
Base Year
[10 empty] | 2022 | 2023 | 2024 | 2025 | 2026 | 2027 | 2028 | 2029 | 2030 | 2031 | 2032 | 2033 | 2034 | 2035 | 2036 | 2037 | 2038 | 2039 | 2040 | 2041 | 2042 | 2043 | 2044 | 2045 | 2046 | 2047 | 2048 | 2049 | 2050
[7 empty] | Assumptions | Inflation Rate | * | 2.5% | 2.5% | 2.5% | 2.5% | 2.5% | 2.5% | 2.5% | 2.5% | 2.5% | 2.5% | 2.5% | 2.5% | 2.5% | 2.5% | 2.5% | 2.5% | 2.5% | 2.5% | 2.5% | 2.5% | 2.5% | 2.5% | 2.5% | 2.5% | 2.5% | 2.5% | 2.5% | 2.5% | 2.5%
[8 empty] | Interest Rate Nominal | Advanced | bar: Base Year 2022 to Base Year 2050
[8 empty] | Interest Rate Nominal | Moderate | bar: Base Year 2022 to Base Year 2050
[8 empty] | Interest Rate Nominal | Conservative | bar: Base Year 2022 to Base Year 2050
[8 empty] | Calculated Interest Rate Real | Advanced | 4.39% | 4.39% | 4.39% | 4.39% | 4.39% | 4.39% | 4.39% | 4.39% | 4.39% | 4.39% | 4.39% | 4.39% | 4.39% | 4.39% | 4.39% | 4.39% | 4.39% | 4.39% | 4.39% | 4.39% | 4.39% | 4.39% | 4.39% | 4.39% | 4.39% | 4.39% | 4.39% | 4.39% | 4.39%
[8 empty] | Calculated Interest Rate Real | Moderate | 4.39% | 4.39% | 4.39% | 4.39% | 4.39% | 4.39% | 4.39% | 4.39% | 4.39% | 4.39% | 4.39% | 4.39% | 4.39% | 4.39% | 4.39% | 4.39% | 4.39% | 4.39% | 4.39% | 4.39% | 4.39% | 4.39% | 4.39% | 4.39% | 4.39% | 4.39% | 4.39% | 4.39% | 4.39%
[8 empty] | Calculated Interest Rate Real | Conservative | 4.39% | 4.39% | 4.39% | 4.39% | 4.39% | 4.39% | 4.39% | 4.39% | 4.39% | 4.39% | 4.39% | 4.39% | 4.39% | 4.39% | 4.39% | 4.39% | 4.39% | 4.39% | 4.39% | 4.39% | 4.39% | 4.39% | 4.39% | 4.39% | 4.39% | 4.39% | 4.39% | 4.39% | 4.39%
[8 empty] | Interest During Construction - Nominal | * | 6.5% | 6.5% | 6.5% | 6.5% | 6.5% | 6.5% | 6.5% | 6.5% | 6.5% | 6.5% | 6.5% | 6.5% | 6.5% | 6.5% | 6.5% | 6.5% | 6.5% | 6.5% | 6.5% | 6.5% | 6.5% | 6.5% | 6.5% | 6.5% | 6.5% | 6.5% | 6.5% | 6.5% | 6.5%
[8 empty] | Rate of Return on Equity Nominal | Advanced | 9.5% | 9.5% | 9.5% | 9.5% | 9.5% | 9.5% | 9.5% | 9.5% | 9.5% | 9.5% | 9.5% | 9.5% | 9.5% | 9.5% | 9.5% | 9.5% | 9.5% | 9.5% | 9.5% | 9.5% | 9.5% | 9.5% | 9.5% | 9.5% | 9.5% | 9.5% | 9.5% | 9.5% | 9.5%
[8 empty] | Rate of Return on Equity Nominal | Moderate | 9.5% | 9.5% | 9.5% | 9.5% | 9.5% | 9.5% | 9.5% | 9.5% | 9.5% | 9.5% | 9.5% | 9.5% | 9.5% | 9.5% | 9.5% | 9.5% | 9.5% | 9.5% | 9.5% | 9.5% | 9.5% | 9.5% | 9.5% | 9.5% | 9.5% | 9.5% | 9.5% | 9.5% | 9.5%
[8 empty] | Rate of Return on Equity Nominal | Conservative | 9.5% | 9.5% | 9.5% | 9.5% | 9.5% | 9.5% | 9.5% | 9.5% | 9.5% | 9.5% | 9.5% | 9.5% | 9.5% | 9.5% | 9.5% | 9.5% | 9.5% | 9.5% | 9.5% | 9.5% | 9.5% | 9.5% | 9.5% | 9.5% | 9.5% | 9.5% | 9.5% | 9.5% | 9.5%
[8 empty] | Calculated Rate of Return on Equity Real | Advanced | 6.829% | 6.829% | 6.829% | 6.829% | 6.829% | 6.829% | 6.829% | 6.829% | 6.829% | 6.829% | 6.829% | 6.829% | 6.829% | 6.829% | 6.829% | 6.829% | 6.829% | 6.829% | 6.829% | 6.829% | 6.829% | 6.829% | 6.829% | 6.829% | 6.829% | 6.829% | 6.829% | 6.829% | 6.829%
[8 empty] | Calculated Rate of Return on Equity Real | Moderate | 6.829% | 6.829% | 6.829% | 6.829% | 6.829% | 6.829% | 6.829% | 6.829% | 6.829% | 6.829% | 6.829% | 6.829% | 6.829% | 6.829% | 6.829% | 6.829% | 6.829% | 6.829% | 6.829% | 6.829% | 6.829% | 6.829% | 6.829% | 6.829% | 6.829% | 6.829% | 6.829% | 6.829% | 6.829%
[8 empty] | Calculated Rate of Return on Equity Real | Conservative | 6.829% | 6.829% | 6.829% | 6.829% | 6.829% | 6.829% | 6.829% | 6.829% | 6.829% | 6.829% | 6.829% | 6.829% | 6.829% | 6.829% | 6.829% | 6.829% | 6.829% | 6.829% | 6.829% | 6.829% | 6.829% | 6.829% | 6.829% | 6.829% | 6.829% | 6.829% | 6.829% | 6.829% | 6.829%
[8 empty] | Debt Fraction | Advanced | 75.88% | 75.88% | 75.88% | 75.88% | 75.88% | 75.88% | 75.88% | 75.88% | 75.88% | 75.88% | 75.88% | 75.88% | 75.88% | 75.88% | 75.88% | 75.88% | 75.88% | 75.88% | 75.88% | 75.88% | 75.88% | 75.88% | 75.88% | 75.88% | 75.88% | 75.88% | 75.88% | 75.88% | 75.88%
[8 empty] | Debt Fraction | Moderate | 75.88% | 75.88% | 75.88% | 75.88% | 75.88% | 75.88% | 75.88% | 75.88% | 75.88% | 75.88% | 75.88% | 75.88% | 75.88% | 75.88% | 75.88% | 75.88% | 75.88% | 75.88% | 75.88% | 75.88% | 75.88% | 75.88% | 75.88% | 75.88% | 75.88% | 75.88% | 75.88% | 75.88% | 75.88%
[8 empty] | Debt Fraction | Conservative | 75.88% | 75.88% | 75.88% | 75.88% | 75.88% | 75.88% | 75.88% | 75.88% | 75.88% | 75.88% | 75.88% | 75.88% | 75.88% | 75.88% | 75.88% | 75.88% | 75.88% | 75.88% | 75.88% | 75.88% | 75.88% | 75.88% | 75.88% | 75.88% | 75.88% | 75.88% | 75.88% | 75.88% | 75.88%
[8 empty] | Tax Rate (Federal and State) | * | 25.74% | 25.74% | 25.74% | 25.74% | 25.74% | 25.74% | 25.74% | 25.74% | 25.74% | 25.74% | 25.74% | 25.74% | 25.74% | 25.74% | 25.74% | 25.74% | 25.74% | 25.74% | 25.74% | 25.74% | 25.74% | 25.74% | 25.74% | 25.74% | 25.74% | 25.74% | 25.74% | 25.74% | 25.74%
[8 empty] | WACC Nominal | Advanced | 6.236% | 6.236% | 6.236% | 6.236% | 6.236% | 6.236% | 6.236% | 6.236% | 6.236% | 6.236% | 6.236% | 6.236% | 6.236% | 6.236% | 6.236% | 6.236% | 6.236% | 6.236% | 6.236% | 6.236% | 6.236% | 6.236% | 6.236% | 6.236% | 6.236% | 6.236% | 6.236% | 6.236% | 6.236%
[8 empty] | WACC Nominal | Moderate | 6.236% | 6.236% | 6.236% | 6.236% | 6.236% | 6.236% | 6.236% | 6.236% | 6.236% | 6.236% | 6.236% | 6.236% | 6.236% | 6.236% | 6.236% | 6.236% | 6.236% | 6.236% | 6.236% | 6.236% | 6.236% | 6.236% | 6.236% | 6.236% | 6.236% | 6.236% | 6.236% | 6.236% | 6.236%
[8 empty] | WACC Nominal | Conservative | 6.236% | 6.236% | 6.236% | 6.236% | 6.236% | 6.236% | 6.236% | 6.236% | 6.236% | 6.236% | 6.236% | 6.236% | 6.236% | 6.236% | 6.236% | 6.236% | 6.236% | 6.236% | 6.236% | 6.236% | 6.236% | 6.236% | 6.236% | 6.236% | 6.236% | 6.236% | 6.236% | 6.236% | 6.236%
[8 empty] | WACC Real | Advanced | 3.645% | 3.645% | 3.645% | 3.645% | 3.645% | 3.645% | 3.645% | 3.645% | 3.645% | 3.645% | 3.645% | 3.645% | 3.645% | 3.645% | 3.645% | 3.645% | 3.645% | 3.645% | 3.645% | 3.645% | 3.645% | 3.645% | 3.645% | 3.645% | 3.645% | 3.645% | 3.645% | 3.645% | 3.645%
[8 empty] | WACC Real | Moderate | 3.645% | 3.645% | 3.645% | 3.645% | 3.645% | 3.645% | 3.645% | 3.645% | 3.645% | 3.645% | 3.645% | 3.645% | 3.645% | 3.645% | 3.645% | 3.645% | 3.645% | 3.645% | 3.645% | 3.645% | 3.645% | 3.645% | 3.645% | 3.645% | 3.645% | 3.645% | 3.645% | 3.645% | 3.645%
[8 empty] | WACC Real | Conservative | 3.645% | 3.645% | 3.645% | 3.645% | 3.645% | 3.645% | 3.645% | 3.645% | 3.645% | 3.645% | 3.645% | 3.645% | 3.645% | 3.645% | 3.645% | 3.645% | 3.645% | 3.645% | 3.645% | 3.645% | 3.645% | 3.645% | 3.645% | 3.645% | 3.645% | 3.645% | 3.645% | 3.645% | 3.645%
[8 empty] | Capital Recovery Factor (CRF) Nominal | Advanced | 7.449% | 7.449% | 7.449% | 7.449% | 7.449% | 7.449% | 7.449% | 7.449% | 7.449% | 7.449% | 7.449% | 7.449% | 7.449% | 7.449% | 7.449% | 7.449% | 7.449% | 7.449% | 7.449% | 7.449% | 7.449% | 7.449% | 7.449% | 7.449% | 7.449% | 7.449% | 7.449% | 7.449% | 7.449%
[8 empty] | Capital Recovery Factor (CRF) Nominal | Moderate | 7.449% | 7.449% | 7.449% | 7.449% | 7.449% | 7.449% | 7.449% | 7.449% | 7.449% | 7.449% | 7.449% | 7.449% | 7.449% | 7.449% | 7.449% | 7.449% | 7.449% | 7.449% | 7.449% | 7.449% | 7.449% | 7.449% | 7.449% | 7.449% | 7.449% | 7.449% | 7.449% | 7.449% | 7.449%
[8 empty] | Capital Recovery Factor (CRF) Nominal | Conservative | 7.449% | 7.449% | 7.449% | 7.449% | 7.449% | 7.449% | 7.449% | 7.449% | 7.449% | 7.449% | 7.449% | 7.449% | 7.449% | 7.449% | 7.449% | 7.449% | 7.449% | 7.449% | 7.449% | 7.449% | 7.449% | 7.449% | 7.449% | 7.449% | 7.449% | 7.449% | 7.449% | 7.449% | 7.449%
[8 empty] | Capital Recovery Factor (CRF) Real | Advanced | 5.536% | 5.536% | 5.536% | 5.536% | 5.536% | 5.536% | 5.536% | 5.536% | 5.536% | 5.536% | 5.536% | 5.536% | 5.536% | 5.536% | 5.536% | 5.536% | 5.536% | 5.536% | 5.536% | 5.536% | 5.536% | 5.536% | 5.536% | 5.536% | 5.536% | 5.536% | 5.536% | 5.536% | 5.536%
[8 empty] | Capital Recovery Factor (CRF) Real | Moderate | 5.536% | 5.536% | 5.536% | 5.536% | 5.536% | 5.536% | 5.536% | 5.536% | 5.536% | 5.536% | 5.536% | 5.536% | 5.536% | 5.536% | 5.536% | 5.536% | 5.536% | 5.536% | 5.536% | 5.536% | 5.536% | 5.536% | 5.536% | 5.536% | 5.536% | 5.536% | 5.536% | 5.536% | 5.536%
[8 empty] | Capital Recovery Factor (CRF) Real | Conservative | 5.536% | 5.536% | 5.536% | 5.536% | 5.536% | 5.536% | 5.536% | 5.536% | 5.536% | 5.536% | 5.536% | 5.536% | 5.536% | 5.536% | 5.536% | 5.536% | 5.536% | 5.536% | 5.536% | 5.536% | 5.536% | 5.536% | 5.536% | 5.536% | 5.536% | 5.536% | 5.536% | 5.536% | 5.536%
|  |  | X | Future Projections
Basis Year
[10 empty] | 2022 | 2023 | 2024 | 2025 | 2026 | 2027 | 2028 | 2029 | 2030 | 2031 | 2032 | 2033 | 2034 | 2035 | 2036 | 2037 | 2038 | 2039 | 2040 | 2041 | 2042 | 2043 | 2044 | 2045 | 2046 | 2047 | 2048 | 2049 | 2050
[5 empty] | Techno-Economic Cost and Performance Parameters |  | Net Capacity Factor (%) | Commercial PV - Class 1 | Advanced | 19.1% | 19.26% | 19.42% | 19.57% | 19.73% | 19.89% | 20.05% | 20.2% | 20.36% | 20.52% | 20.68% | 20.84% | 20.99% | 21.15% | 21.19% | 21.23% | 21.27% | 21.31% | 21.36% | 21.4% | 21.44% | 21.48% | 21.52% | 21.56% | 21.6% | 21.64% | 21.68% | 21.72% | 21.76%
[8 empty] | Commercial PV - Class 1 | Moderate | 18.91% | 19.01% | 19.1% | 19.2% | 19.29% | 19.39% | 19.48% | 19.58% | 19.67% | 19.77% | 19.86% | 19.96% | 20.05% | 20.15% | 20.22% | 20.28% | 20.35% | 20.42% | 20.48% | 20.55% | 20.62% | 20.68% | 20.75% | 20.82% | 20.88% | 20.95% | 21.02% | 21.08% | 21.15%
[8 empty] | Commercial PV - Class 1 | Conservative | 18.63% | 18.63% | 18.63% | 18.63% | 18.63% | 18.63% | 18.63% | 18.63% | 18.63% | 18.63% | 18.63% | 18.63% | 18.63% | 18.63% | 18.73% | 18.83% | 18.93% | 19.03% | 19.13% | 19.24% | 19.34% | 19.44% | 19.54% | 19.64% | 19.74% | 19.85% | 19.95% | 20.05% | 20.15%
[8 empty] | Commercial PV - Class 2 | Advanced | 18.41% | 18.56% | 18.71% | 18.86% | 19.02% | 19.17% | 19.32% | 19.47% | 19.62% | 19.78% | 19.93% | 20.08% | 20.23% | 20.38% | 20.42% | 20.46% | 20.5% | 20.54% | 20.58% | 20.62% | 20.66% | 20.7% | 20.74% | 20.78% | 20.82% | 20.86% | 20.9% | 20.94% | 20.98%
[8 empty] | Commercial PV - Class 2 | Moderate | 18.23% | 18.32% | 18.41% | 18.5% | 18.59% | 18.69% | 18.78% | 18.87% | 18.96% | 19.05% | 19.14% | 19.24% | 19.33% | 19.42% | 19.48% | 19.55% | 19.61% | 19.68% | 19.74% | 19.81% | 19.87% | 19.93% | 20% | 20.06% | 20.13% | 20.19% | 20.26% | 20.32% | 20.38%
[8 empty] | Commercial PV - Class 2 | Conservative | 17.95% | 17.95% | 17.95% | 17.95% | 17.95% | 17.95% | 17.95% | 17.95% | 17.95% | 17.95% | 17.95% | 17.95% | 17.95% | 17.95% | 18.05% | 18.15% | 18.24% | 18.34% | 18.44% | 18.54% | 18.64% | 18.73% | 18.83% | 18.93% | 19.03% | 19.13% | 19.22% | 19.32% | 19.42%
[8 empty] | Commercial PV - Class 3 | Advanced | 17.42% | 17.57% | 17.71% | 17.86% | 18% | 18.14% | 18.29% | 18.43% | 18.58% | 18.72% | 18.86% | 19.01% | 19.15% | 19.3% | 19.33% | 19.37% | 19.41% | 19.45% | 19.48% | 19.52% | 19.56% | 19.59% | 19.63% | 19.67% | 19.71% | 19.74% | 19.78% | 19.82% | 19.86%
[8 empty] | Commercial PV - Class 3 | Moderate | 17.25% | 17.34% | 17.43% | 17.51% | 17.6% | 17.69% | 17.77% | 17.86% | 17.95% | 18.04% | 18.12% | 18.21% | 18.3% | 18.38% | 18.44% | 18.5% | 18.57% | 18.63% | 18.69% | 18.75% | 18.81% | 18.87% | 18.93% | 18.99% | 19.05% | 19.11% | 19.17% | 19.24% | 19.3%
[8 empty] | Commercial PV - Class 3 | Conservative | 16.99% | 16.99% | 16.99% | 16.99% | 16.99% | 16.99% | 16.99% | 16.99% | 16.99% | 16.99% | 16.99% | 16.99% | 16.99% | 16.99% | 17.09% | 17.18% | 17.27% | 17.36% | 17.46% | 17.55% | 17.64% | 17.73% | 17.83% | 17.92% | 18.01% | 18.1% | 18.2% | 18.29% | 18.38%
[8 empty] | Commercial PV - Class 4 | Advanced | 16.5% | 16.64% | 16.78% | 16.91% | 17.05% | 17.19% | 17.32% | 17.46% | 17.59% | 17.73% | 17.87% | 18% | 18.14% | 18.28% | 18.31% | 18.35% | 18.38% | 18.42% | 18.45% | 18.49% | 18.52% | 18.56% | 18.59% | 18.63% | 18.66% | 18.7% | 18.74% | 18.77% | 18.81%
[8 empty] | Commercial PV - Class 4 | Moderate | 16.34% | 16.42% | 16.51% | 16.59% | 16.67% | 16.75% | 16.84% | 16.92% | 17% | 17.08% | 17.16% | 17.25% | 17.33% | 17.41% | 17.47% | 17.53% | 17.58% | 17.64% | 17.7% | 17.76% | 17.82% | 17.87% | 17.93% | 17.99% | 18.05% | 18.1% | 18.16% | 18.22% | 18.28%
[8 empty] | Commercial PV - Class 4 | Conservative | 16.09% | 16.09% | 16.09% | 16.09% | 16.09% | 16.09% | 16.09% | 16.09% | 16.09% | 16.09% | 16.09% | 16.09% | 16.09% | 16.09% | 16.18% | 16.27% | 16.36% | 16.45% | 16.53% | 16.62% | 16.71% | 16.8% | 16.88% | 16.97% | 17.06% | 17.15% | 17.24% | 17.32% | 17.41%
[8 empty] | Commercial PV - Class 5 | Advanced | 15.75% | 15.88% | 16.01% | 16.14% | 16.27% | 16.4% | 16.53% | 16.66% | 16.79% | 16.92% | 17.05% | 17.18% | 17.31% | 17.44% | 17.47% | 17.51% | 17.54% | 17.58% | 17.61% | 17.64% | 17.68% | 17.71% | 17.74% | 17.78% | 17.81% | 17.85% | 17.88% | 17.91% | 17.95%
[8 empty] | Commercial PV - Class 5 | Moderate | 15.59% | 15.67% | 15.75% | 15.83% | 15.91% | 15.99% | 16.07% | 16.14% | 16.22% | 16.3% | 16.38% | 16.46% | 16.54% | 16.62% | 16.67% | 16.73% | 16.78% | 16.84% | 16.89% | 16.95% | 17% | 17.06% | 17.11% | 17.17% | 17.22% | 17.28% | 17.33% | 17.39% | 17.44%
[8 empty] | Commercial PV - Class 5 | Conservative | 15.36% | 15.36% | 15.36% | 15.36% | 15.36% | 15.36% | 15.36% | 15.36% | 15.36% | 15.36% | 15.36% | 15.36% | 15.36% | 15.36% | 15.44% | 15.53% | 15.61% | 15.69% | 15.78% | 15.86% | 15.95% | 16.03% | 16.11% | 16.2% | 16.28% | 16.36% | 16.45% | 16.53% | 16.62%
[8 empty] | Commercial PV - Class 6 | Advanced | 15.54% | 15.67% | 15.8% | 15.93% | 16.05% | 16.18% | 16.31% | 16.44% | 16.57% | 16.7% | 16.82% | 16.95% | 17.08% | 17.21% | 17.24% | 17.28% | 17.31% | 17.34% | 17.38% | 17.41% | 17.44% | 17.48% | 17.51% | 17.54% | 17.58% | 17.61% | 17.64% | 17.68% | 17.71%
[8 empty] | Commercial PV - Class 6 | Moderate | 15.39% | 15.47% | 15.54% | 15.62% | 15.7% | 15.78% | 15.85% | 15.93% | 16.01% | 16.09% | 16.16% | 16.24% | 16.32% | 16.4% | 16.45% | 16.5% | 16.56% | 16.61% | 16.67% | 16.72% | 16.78% | 16.83% | 16.88% | 16.94% | 16.99% | 17.05% | 17.1% | 17.16% | 17.21%
[8 empty] | Commercial PV - Class 6 | Conservative | 15.16% | 15.16% | 15.16% | 15.16% | 15.16% | 15.16% | 15.16% | 15.16% | 15.16% | 15.16% | 15.16% | 15.16% | 15.16% | 15.16% | 15.24% | 15.32% | 15.4% | 15.49% | 15.57% | 15.65% | 15.73% | 15.82% | 15.9% | 15.98% | 16.06% | 16.15% | 16.23% | 16.31% | 16.4%
[8 empty] | Commercial PV - Class 7 | Advanced | 14.81% | 14.93% | 15.05% | 15.17% | 15.3% | 15.42% | 15.54% | 15.66% | 15.79% | 15.91% | 16.03% | 16.15% | 16.27% | 16.4% | 16.43% | 16.46% | 16.49% | 16.52% | 16.56% | 16.59% | 16.62% | 16.65% | 16.68% | 16.71% | 16.75% | 16.78% | 16.81% | 16.84% | 16.87%
[8 empty] | Commercial PV - Class 7 | Moderate | 14.66% | 14.74% | 14.81% | 14.88% | 14.96% | 15.03% | 15.1% | 15.18% | 15.25% | 15.33% | 15.4% | 15.47% | 15.55% | 15.62% | 15.67% | 15.72% | 15.78% | 15.83% | 15.88% | 15.93% | 15.98% | 16.04% | 16.09% | 16.14% | 16.19% | 16.24% | 16.29% | 16.35% | 16.4%
[8 empty] | Commercial PV - Class 7 | Conservative | 14.44% | 14.44% | 14.44% | 14.44% | 14.44% | 14.44% | 14.44% | 14.44% | 14.44% | 14.44% | 14.44% | 14.44% | 14.44% | 14.44% | 14.52% | 14.6% | 14.68% | 14.75% | 14.83% | 14.91% | 14.99% | 15.07% | 15.15% | 15.23% | 15.31% | 15.38% | 15.46% | 15.54% | 15.62%
[8 empty] | Commercial PV - Class 8 | Advanced | 14.06% | 14.18% | 14.29% | 14.41% | 14.53% | 14.64% | 14.76% | 14.88% | 14.99% | 15.11% | 15.22% | 15.34% | 15.46% | 15.57% | 15.6% | 15.63% | 15.66% | 15.69% | 15.72% | 15.75% | 15.78% | 15.81% | 15.84% | 15.87% | 15.9% | 15.93% | 15.96% | 15.99% | 16.02%
[8 empty] | Commercial PV - Class 8 | Moderate | 13.92% | 13.99% | 14.06% | 14.13% | 14.2% | 14.27% | 14.35% | 14.42% | 14.49% | 14.56% | 14.63% | 14.7% | 14.77% | 14.84% | 14.89% | 14.93% | 14.98% | 15.03% | 15.08% | 15.13% | 15.18% | 15.23% | 15.28% | 15.33% | 15.38% | 15.43% | 15.47% | 15.52% | 15.57%
[8 empty] | Commercial PV - Class 8 | Conservative | 13.71% | 13.71% | 13.71% | 13.71% | 13.71% | 13.71% | 13.71% | 13.71% | 13.71% | 13.71% | 13.71% | 13.71% | 13.71% | 13.71% | 13.79% | 13.86% | 13.94% | 14.01% | 14.09% | 14.16% | 14.24% | 14.31% | 14.39% | 14.46% | 14.54% | 14.61% | 14.69% | 14.76% | 14.84%
[8 empty] | Commercial PV - Class 9 | Advanced | 13.5% | 13.61% | 13.72% | 13.83% | 13.94% | 14.06% | 14.17% | 14.28% | 14.39% | 14.5% | 14.61% | 14.73% | 14.84% | 14.95% | 14.98% | 15.01% | 15.04% | 15.06% | 15.09% | 15.12% | 15.15% | 15.18% | 15.21% | 15.24% | 15.27% | 15.3% | 15.32% | 15.35% | 15.38%
[8 empty] | Commercial PV - Class 9 | Moderate | 13.37% | 13.43% | 13.5% | 13.57% | 13.64% | 13.7% | 13.77% | 13.84% | 13.9% | 13.97% | 14.04% | 14.11% | 14.17% | 14.24% | 14.29% | 14.34% | 14.38% | 14.43% | 14.48% | 14.52% | 14.57% | 14.62% | 14.67% | 14.71% | 14.76% | 14.81% | 14.85% | 14.9% | 14.95%
[8 empty] | Commercial PV - Class 9 | Conservative | 13.16% | 13.16% | 13.16% | 13.16% | 13.16% | 13.16% | 13.16% | 13.16% | 13.16% | 13.16% | 13.16% | 13.16% | 13.16% | 13.16% | 13.24% | 13.31% | 13.38% | 13.45% | 13.52% | 13.59% | 13.67% | 13.74% | 13.81% | 13.88% | 13.95% | 14.03% | 14.1% | 14.17% | 14.24%
[8 empty] | Commercial PV - Class 10 | Advanced | 12.28% | 12.38% | 12.48% | 12.58% | 12.68% | 12.79% | 12.89% | 12.99% | 13.09% | 13.19% | 13.29% | 13.39% | 13.5% | 13.6% | 13.62% | 13.65% | 13.68% | 13.7% | 13.73% | 13.76% | 13.78% | 13.81% | 13.83% | 13.86% | 13.89% | 13.91% | 13.94% | 13.97% | 13.99%
[8 empty] | Commercial PV - Class 10 | Moderate | 12.16% | 12.22% | 12.28% | 12.34% | 12.4% | 12.46% | 12.53% | 12.59% | 12.65% | 12.71% | 12.77% | 12.83% | 12.89% | 12.95% | 13% | 13.04% | 13.08% | 13.13% | 13.17% | 13.21% | 13.25% | 13.3% | 13.34% | 13.38% | 13.43% | 13.47% | 13.51% | 13.55% | 13.6%
[8 empty] | Commercial PV - Class 10 | Conservative | 11.97% | 11.97% | 11.97% | 11.97% | 11.97% | 11.97% | 11.97% | 11.97% | 11.97% | 11.97% | 11.97% | 11.97% | 11.97% | 11.97% | 12.04% | 12.11% | 12.17% | 12.24% | 12.3% | 12.37% | 12.43% | 12.5% | 12.56% | 12.63% | 12.69% | 12.76% | 12.82% | 12.89% | 12.95%
[10 empty] | 2022 | 2023 | 2024 | 2025 | 2026 | 2027 | 2028 | 2029 | 2030 | 2031 | 2032 | 2033 | 2034 | 2035 | 2036 | 2037 | 2038 | 2039 | 2040 | 2041 | 2042 | 2043 | 2044 | 2045 | 2046 | 2047 | 2048 | 2049 | 2050
[7 empty] | Annual Energy Production (kWh/kW) | Commercial PV - Class 1 | Advanced | 1673.1278 | 1686.9524 | 1700.777 | 1714.6016 | 1728.4262 | 1742.2508 | 1756.0754 | 1769.9 | 1783.7246 | 1797.5491 | 1811.3737 | 1825.1983 | 1839.0229 | 1852.8475 | 1856.4276 | 1860.0077 | 1863.5878 | 1867.1679 | 1870.748 | 1874.3281 | 1877.9082 | 1881.4883 | 1885.0684 | 1888.6485 | 1892.2286 | 1895.8087 | 1899.3888 | 1902.9689 | 1906.549
[8 empty] | Commercial PV - Class 1 | Moderate | 1656.6838 | 1665.027 | 1673.3703 | 1681.7135 | 1690.0567 | 1698.4 | 1706.7432 | 1715.0865 | 1723.4297 | 1731.773 | 1740.1162 | 1748.4595 | 1756.8027 | 1765.146 | 1770.9927 | 1776.8395 | 1782.6863 | 1788.5331 | 1794.3798 | 1800.2266 | 1806.0734 | 1811.9201 | 1817.7669 | 1823.6137 | 1829.4604 | 1835.3072 | 1841.154 | 1847.0008 | 1852.8475
[8 empty] | Commercial PV - Class 1 | Conservative | 1631.654 | 1631.654 | 1631.654 | 1631.654 | 1631.654 | 1631.654 | 1631.654 | 1631.654 | 1631.654 | 1631.654 | 1631.654 | 1631.654 | 1631.654 | 1631.654 | 1640.5535 | 1649.4529 | 1658.3524 | 1667.2519 | 1676.1513 | 1685.0508 | 1693.9503 | 1702.8497 | 1711.7492 | 1720.6487 | 1729.5481 | 1738.4476 | 1747.347 | 1756.2465 | 1765.146
[8 empty] | Commercial PV - Class 2 | Advanced | 1612.4554 | 1625.7786 | 1639.1019 | 1652.4252 | 1665.7485 | 1679.0717 | 1692.395 | 1705.7183 | 1719.0416 | 1732.3648 | 1745.6881 | 1759.0114 | 1772.3347 | 1785.6579 | 1789.1082 | 1792.5585 | 1796.0088 | 1799.459 | 1802.9093 | 1806.3596 | 1809.8099 | 1813.2601 | 1816.7104 | 1820.1607 | 1823.611 | 1827.0612 | 1830.5115 | 1833.9618 | 1837.4121
[8 empty] | Commercial PV - Class 2 | Moderate | 1596.6076 | 1604.6483 | 1612.689 | 1620.7297 | 1628.7704 | 1636.8111 | 1644.8518 | 1652.8925 | 1660.9332 | 1668.9739 | 1677.0146 | 1685.0553 | 1693.096 | 1701.1367 | 1706.7714 | 1712.4062 | 1718.0409 | 1723.6757 | 1729.3104 | 1734.9452 | 1740.5799 | 1746.2147 | 1751.8494 | 1757.4842 | 1763.1189 | 1768.7537 | 1774.3884 | 1780.0232 | 1785.6579
[8 empty] | Commercial PV - Class 2 | Conservative | 1572.4855 | 1572.4855 | 1572.4855 | 1572.4855 | 1572.4855 | 1572.4855 | 1572.4855 | 1572.4855 | 1572.4855 | 1572.4855 | 1572.4855 | 1572.4855 | 1572.4855 | 1572.4855 | 1581.0623 | 1589.639 | 1598.2158 | 1606.7925 | 1615.3693 | 1623.946 | 1632.5227 | 1641.0995 | 1649.6762 | 1658.253 | 1666.8297 | 1675.4065 | 1683.9832 | 1692.5599 | 1701.1367
[8 empty] | Commercial PV - Class 3 | Advanced | 1526.3785 | 1538.9905 | 1551.6025 | 1564.2146 | 1576.8266 | 1589.4387 | 1602.0507 | 1614.6628 | 1627.2748 | 1639.8869 | 1652.4989 | 1665.1109 | 1677.723 | 1690.335 | 1693.6011 | 1696.8672 | 1700.1333 | 1703.3994 | 1706.6655 | 1709.9316 | 1713.1977 | 1716.4638 | 1719.7299 | 1722.9959 | 1726.262 | 1729.5281 | 1732.7942 | 1736.0603 | 1739.3264
[8 empty] | Commercial PV - Class 3 | Moderate | 1511.3767 | 1518.9882 | 1526.5996 | 1534.2111 | 1541.8226 | 1549.434 | 1557.0455 | 1564.657 | 1572.2684 | 1579.8799 | 1587.4914 | 1595.1028 | 1602.7143 | 1610.3257 | 1615.6597 | 1620.9937 | 1626.3276 | 1631.6616 | 1636.9955 | 1642.3295 | 1647.6634 | 1652.9974 | 1658.3313 | 1663.6653 | 1668.9992 | 1674.3332 | 1679.6671 | 1685.0011 | 1690.335
[8 empty] | Commercial PV - Class 3 | Conservative | 1488.5423 | 1488.5423 | 1488.5423 | 1488.5423 | 1488.5423 | 1488.5423 | 1488.5423 | 1488.5423 | 1488.5423 | 1488.5423 | 1488.5423 | 1488.5423 | 1488.5423 | 1488.5423 | 1496.6612 | 1504.7801 | 1512.899 | 1521.0179 | 1529.1368 | 1537.2557 | 1545.3746 | 1553.4935 | 1561.6124 | 1569.7313 | 1577.8502 | 1585.9691 | 1594.088 | 1602.2069 | 1610.3257
[8 empty] | Commercial PV - Class 4 | Advanced | 1445.7242 | 1457.6699 | 1469.6155 | 1481.5611 | 1493.5067 | 1505.4524 | 1517.398 | 1529.3436 | 1541.2892 | 1553.2348 | 1565.1805 | 1577.1261 | 1589.0717 | 1601.0173 | 1604.1108 | 1607.2043 | 1610.2979 | 1613.3914 | 1616.4849 | 1619.5784 | 1622.6719 | 1625.7654 | 1628.8589 | 1631.9524 | 1635.0459 | 1638.1394 | 1641.233 | 1644.3265 | 1647.42
[8 empty] | Commercial PV - Class 4 | Moderate | 1431.5152 | 1438.7245 | 1445.9337 | 1453.143 | 1460.3523 | 1467.5616 | 1474.7708 | 1481.9801 | 1489.1894 | 1496.3987 | 1503.6079 | 1510.8172 | 1518.0265 | 1525.2357 | 1530.2879 | 1535.34 | 1540.3921 | 1545.4442 | 1550.4963 | 1555.5484 | 1560.6005 | 1565.6526 | 1570.7047 | 1575.7568 | 1580.8089 | 1585.861 | 1590.9131 | 1595.9652 | 1601.0173
[8 empty] | Commercial PV - Class 4 | Conservative | 1409.8874 | 1409.8874 | 1409.8874 | 1409.8874 | 1409.8874 | 1409.8874 | 1409.8874 | 1409.8874 | 1409.8874 | 1409.8874 | 1409.8874 | 1409.8874 | 1409.8874 | 1409.8874 | 1417.5773 | 1425.2672 | 1432.9571 | 1440.6469 | 1448.3368 | 1456.0267 | 1463.7166 | 1471.4065 | 1479.0964 | 1486.7863 | 1494.4762 | 1502.1661 | 1509.856 | 1517.5459 | 1525.2357
[8 empty] | Commercial PV - Class 5 | Advanced | 1379.6267 | 1391.0261 | 1402.4256 | 1413.8251 | 1425.2246 | 1436.624 | 1448.0235 | 1459.423 | 1470.8225 | 1482.2219 | 1493.6214 | 1505.0209 | 1516.4204 | 1527.8198 | 1530.7719 | 1533.724 | 1536.6761 | 1539.6281 | 1542.5802 | 1545.5323 | 1548.4844 | 1551.4364 | 1554.3885 | 1557.3406 | 1560.2927 | 1563.2447 | 1566.1968 | 1569.1489 | 1572.101
[8 empty] | Commercial PV - Class 5 | Moderate | 1366.0672 | 1372.9469 | 1379.8266 | 1386.7062 | 1393.5859 | 1400.4656 | 1407.3453 | 1414.2249 | 1421.1046 | 1427.9843 | 1434.8639 | 1441.7436 | 1448.6233 | 1455.5029 | 1460.3241 | 1465.1452 | 1469.9663 | 1474.7874 | 1479.6086 | 1484.4297 | 1489.2508 | 1494.0719 | 1498.8931 | 1503.7142 | 1508.5353 | 1513.3564 | 1518.1776 | 1522.9987 | 1527.8198
[8 empty] | Commercial PV - Class 5 | Conservative | 1345.4282 | 1345.4282 | 1345.4282 | 1345.4282 | 1345.4282 | 1345.4282 | 1345.4282 | 1345.4282 | 1345.4282 | 1345.4282 | 1345.4282 | 1345.4282 | 1345.4282 | 1345.4282 | 1352.7665 | 1360.1049 | 1367.4432 | 1374.7815 | 1382.1198 | 1389.4581 | 1396.7964 | 1404.1347 | 1411.4731 | 1418.8114 | 1426.1497 | 1433.488 | 1440.8263 | 1448.1646 | 1455.5029
[8 empty] | Commercial PV - Class 6 | Advanced | 1361.3319 | 1372.5802 | 1383.8285 | 1395.0769 | 1406.3252 | 1417.5735 | 1428.8218 | 1440.0701 | 1451.3184 | 1462.5667 | 1473.815 | 1485.0633 | 1496.3117 | 1507.56 | 1510.4729 | 1513.3858 | 1516.2988 | 1519.2117 | 1522.1246 | 1525.0375 | 1527.9505 | 1530.8634 | 1533.7763 | 1536.6893 | 1539.6022 | 1542.5151 | 1545.4281 | 1548.341 | 1551.2539
[8 empty] | Commercial PV - Class 6 | Moderate | 1347.9523 | 1354.7408 | 1361.5292 | 1368.3176 | 1375.1061 | 1381.8945 | 1388.683 | 1395.4714 | 1402.2598 | 1409.0483 | 1415.8367 | 1422.6252 | 1429.4136 | 1436.202 | 1440.9592 | 1445.7164 | 1450.4736 | 1455.2308 | 1459.988 | 1464.7452 | 1469.5024 | 1474.2596 | 1479.0168 | 1483.774 | 1488.5312 | 1493.2884 | 1498.0456 | 1502.8028 | 1507.56
[8 empty] | Commercial PV - Class 6 | Conservative | 1327.587 | 1327.587 | 1327.587 | 1327.587 | 1327.587 | 1327.587 | 1327.587 | 1327.587 | 1327.587 | 1327.587 | 1327.587 | 1327.587 | 1327.587 | 1327.587 | 1334.828 | 1342.069 | 1349.31 | 1356.551 | 1363.792 | 1371.033 | 1378.274 | 1385.515 | 1392.756 | 1399.997 | 1407.238 | 1414.479 | 1421.72 | 1428.961 | 1436.202
[8 empty] | Commercial PV - Class 7 | Advanced | 1297.0771 | 1307.7945 | 1318.5119 | 1329.2293 | 1339.9467 | 1350.6641 | 1361.3815 | 1372.0989 | 1382.8163 | 1393.5337 | 1404.2511 | 1414.9684 | 1425.6858 | 1436.4032 | 1439.1787 | 1441.9541 | 1444.7296 | 1447.505 | 1450.2804 | 1453.0559 | 1455.8313 | 1458.6068 | 1461.3822 | 1464.1576 | 1466.9331 | 1469.7085 | 1472.484 | 1475.2594 | 1478.0348
[8 empty] | Commercial PV - Class 7 | Moderate | 1284.3291 | 1290.7971 | 1297.2651 | 1303.7331 | 1310.2012 | 1316.6692 | 1323.1372 | 1329.6052 | 1336.0733 | 1342.5413 | 1349.0093 | 1355.4773 | 1361.9454 | 1368.4134 | 1372.9461 | 1377.4787 | 1382.0114 | 1386.544 | 1391.0767 | 1395.6093 | 1400.142 | 1404.6746 | 1409.2073 | 1413.74 | 1418.2726 | 1422.8053 | 1427.3379 | 1431.8706 | 1436.4032
[8 empty] | Commercial PV - Class 7 | Conservative | 1264.925 | 1264.925 | 1264.925 | 1264.925 | 1264.925 | 1264.925 | 1264.925 | 1264.925 | 1264.925 | 1264.925 | 1264.925 | 1264.925 | 1264.925 | 1264.925 | 1271.8242 | 1278.7234 | 1285.6227 | 1292.5219 | 1299.4211 | 1306.3203 | 1313.2196 | 1320.1188 | 1327.018 | 1333.9173 | 1340.8165 | 1347.7157 | 1354.6149 | 1361.5142 | 1368.4134
[8 empty] | Commercial PV - Class 8 | Advanced | 1231.8755 | 1242.0542 | 1252.2328 | 1262.4115 | 1272.5901 | 1282.7688 | 1292.9474 | 1303.1261 | 1313.3047 | 1323.4834 | 1333.662 | 1343.8407 | 1354.0193 | 1364.198 | 1366.8339 | 1369.4698 | 1372.1057 | 1374.7417 | 1377.3776 | 1380.0135 | 1382.6494 | 1385.2854 | 1387.9213 | 1390.5572 | 1393.1931 | 1395.829 | 1398.465 | 1401.1009 | 1403.7368
[8 empty] | Commercial PV - Class 8 | Moderate | 1219.7683 | 1225.9112 | 1232.054 | 1238.1969 | 1244.3398 | 1250.4827 | 1256.6256 | 1262.7685 | 1268.9114 | 1275.0543 | 1281.1972 | 1287.3401 | 1293.483 | 1299.6258 | 1303.9307 | 1308.2355 | 1312.5403 | 1316.8451 | 1321.1499 | 1325.4547 | 1329.7595 | 1334.0643 | 1338.3691 | 1342.6739 | 1346.9787 | 1351.2835 | 1355.5883 | 1359.8932 | 1364.198
[8 empty] | Commercial PV - Class 8 | Conservative | 1201.3396 | 1201.3396 | 1201.3396 | 1201.3396 | 1201.3396 | 1201.3396 | 1201.3396 | 1201.3396 | 1201.3396 | 1201.3396 | 1201.3396 | 1201.3396 | 1201.3396 | 1201.3396 | 1207.892 | 1214.4444 | 1220.9968 | 1227.5493 | 1234.1017 | 1240.6541 | 1247.2065 | 1253.7589 | 1260.3113 | 1266.8638 | 1273.4162 | 1279.9686 | 1286.521 | 1293.0734 | 1299.6258
[8 empty] | Commercial PV - Class 9 | Advanced | 1182.4655 | 1192.2359 | 1202.0063 | 1211.7766 | 1221.547 | 1231.3174 | 1241.0878 | 1250.8582 | 1260.6286 | 1270.399 | 1280.1693 | 1289.9397 | 1299.7101 | 1309.4805 | 1312.0107 | 1314.5409 | 1317.0711 | 1319.6013 | 1322.1315 | 1324.6617 | 1327.1919 | 1329.7221 | 1332.2523 | 1334.7825 | 1337.3127 | 1339.8429 | 1342.3731 | 1344.9033 | 1347.4335
[8 empty] | Commercial PV - Class 9 | Moderate | 1170.8438 | 1176.7403 | 1182.6368 | 1188.5333 | 1194.4298 | 1200.3263 | 1206.2228 | 1212.1193 | 1218.0158 | 1223.9123 | 1229.8088 | 1235.7053 | 1241.6019 | 1247.4984 | 1251.6305 | 1255.7626 | 1259.8948 | 1264.0269 | 1268.1591 | 1272.2912 | 1276.4234 | 1280.5555 | 1284.6876 | 1288.8198 | 1292.9519 | 1297.0841 | 1301.2162 | 1305.3484 | 1309.4805
[8 empty] | Commercial PV - Class 9 | Conservative | 1153.1543 | 1153.1543 | 1153.1543 | 1153.1543 | 1153.1543 | 1153.1543 | 1153.1543 | 1153.1543 | 1153.1543 | 1153.1543 | 1153.1543 | 1153.1543 | 1153.1543 | 1153.1543 | 1159.4439 | 1165.7335 | 1172.0231 | 1178.3127 | 1184.6023 | 1190.8919 | 1197.1815 | 1203.4711 | 1209.7607 | 1216.0503 | 1222.3399 | 1228.6295 | 1234.9191 | 1241.2088 | 1247.4984
[8 empty] | Commercial PV - Class 10 | Advanced | 1075.6295 | 1084.5172 | 1093.4048 | 1102.2924 | 1111.18 | 1120.0677 | 1128.9553 | 1137.8429 | 1146.7306 | 1155.6182 | 1164.5058 | 1173.3935 | 1182.2811 | 1191.1687 | 1193.4703 | 1195.7719 | 1198.0735 | 1200.3751 | 1202.6767 | 1204.9783 | 1207.2799 | 1209.5815 | 1211.8831 | 1214.1847 | 1216.4863 | 1218.7879 | 1221.0894 | 1223.391 | 1225.6926
[8 empty] | Commercial PV - Class 10 | Moderate | 1065.0579 | 1070.4216 | 1075.7854 | 1081.1491 | 1086.5129 | 1091.8767 | 1097.2404 | 1102.6042 | 1107.9679 | 1113.3317 | 1118.6954 | 1124.0592 | 1129.4229 | 1134.7867 | 1138.5455 | 1142.3043 | 1146.0631 | 1149.8219 | 1153.5807 | 1157.3395 | 1161.0983 | 1164.8571 | 1168.6159 | 1172.3747 | 1176.1335 | 1179.8923 | 1183.6511 | 1187.4099 | 1191.1687
[8 empty] | Commercial PV - Class 10 | Conservative | 1048.9666 | 1048.9666 | 1048.9666 | 1048.9666 | 1048.9666 | 1048.9666 | 1048.9666 | 1048.9666 | 1048.9666 | 1048.9666 | 1048.9666 | 1048.9666 | 1048.9666 | 1048.9666 | 1054.688 | 1060.4093 | 1066.1306 | 1071.852 | 1077.5733 | 1083.2946 | 1089.016 | 1094.7373 | 1100.4587 | 1106.18 | 1111.9013 | 1117.6227 | 1123.344 | 1129.0653 | 1134.7867
[10 empty] | 2022 | 2023 | 2024 | 2025 | 2026 | 2027 | 2028 | 2029 | 2030 | 2031 | 2032 | 2033 | 2034 | 2035 | 2036 | 2037 | 2038 | 2039 | 2040 | 2041 | 2042 | 2043 | 2044 | 2045 | 2046 | 2047 | 2048 | 2049 | 2050
[7 empty] | CAPEX ($/kW) | Commercial PV - Class 1 | Advanced | 2058.2954 | 1845.2279 | 1768.8932 | 1692.5586 | 1616.224 | 1539.8893 | 1463.5547 | 1387.22 | 1310.8854 | 1234.5508 | 1158.2161 | 1081.8815 | 1005.5469 | 929.2122 | 918.8578 | 908.5034 | 898.149 | 887.7946 | 877.4402 | 867.0858 | 856.7314 | 846.3771 | 836.0227 | 825.6683 | 815.3139 | 804.9595 | 794.6051 | 784.2507 | 773.8963
[8 empty] | Commercial PV - Class 1 | Moderate | 2058.2954 | 1845.2279 | 1794.7388 | 1744.2498 | 1693.7608 | 1643.2717 | 1592.7827 | 1542.2937 | 1491.8046 | 1441.3156 | 1390.8266 | 1340.3375 | 1289.8485 | 1239.3595 | 1218.683 | 1198.0065 | 1177.33 | 1156.6535 | 1135.9771 | 1115.3006 | 1094.6241 | 1073.9476 | 1053.2711 | 1032.5946 | 1011.9182 | 991.2417 | 970.5652 | 949.8887 | 929.2122
[8 empty] | Commercial PV - Class 1 | Conservative | 2058.2954 | 1845.2279 | 1831.7203 | 1818.2127 | 1804.7051 | 1791.1975 | 1777.69 | 1764.1824 | 1750.6748 | 1737.1672 | 1723.6596 | 1710.152 | 1696.6445 | 1683.1369 | 1653.5517 | 1623.9666 | 1594.3814 | 1564.7962 | 1535.2111 | 1505.6259 | 1476.0408 | 1446.4556 | 1416.8704 | 1387.2853 | 1357.7001 | 1328.115 | 1298.5298 | 1268.9446 | 1239.3595
[8 empty] | Commercial PV - Class 2 | Advanced | 2058.2954 | 1845.2279 | 1768.8932 | 1692.5586 | 1616.224 | 1539.8893 | 1463.5547 | 1387.22 | 1310.8854 | 1234.5508 | 1158.2161 | 1081.8815 | 1005.5469 | 929.2122 | 918.8578 | 908.5034 | 898.149 | 887.7946 | 877.4402 | 867.0858 | 856.7314 | 846.3771 | 836.0227 | 825.6683 | 815.3139 | 804.9595 | 794.6051 | 784.2507 | 773.8963
[8 empty] | Commercial PV - Class 2 | Moderate | 2058.2954 | 1845.2279 | 1794.7388 | 1744.2498 | 1693.7608 | 1643.2717 | 1592.7827 | 1542.2937 | 1491.8046 | 1441.3156 | 1390.8266 | 1340.3375 | 1289.8485 | 1239.3595 | 1218.683 | 1198.0065 | 1177.33 | 1156.6535 | 1135.9771 | 1115.3006 | 1094.6241 | 1073.9476 | 1053.2711 | 1032.5946 | 1011.9182 | 991.2417 | 970.5652 | 949.8887 | 929.2122
[8 empty] | Commercial PV - Class 2 | Conservative | 2058.2954 | 1845.2279 | 1831.7203 | 1818.2127 | 1804.7051 | 1791.1975 | 1777.69 | 1764.1824 | 1750.6748 | 1737.1672 | 1723.6596 | 1710.152 | 1696.6445 | 1683.1369 | 1653.5517 | 1623.9666 | 1594.3814 | 1564.7962 | 1535.2111 | 1505.6259 | 1476.0408 | 1446.4556 | 1416.8704 | 1387.2853 | 1357.7001 | 1328.115 | 1298.5298 | 1268.9446 | 1239.3595
[8 empty] | Commercial PV - Class 3 | Advanced | 2058.2954 | 1845.2279 | 1768.8932 | 1692.5586 | 1616.224 | 1539.8893 | 1463.5547 | 1387.22 | 1310.8854 | 1234.5508 | 1158.2161 | 1081.8815 | 1005.5469 | 929.2122 | 918.8578 | 908.5034 | 898.149 | 887.7946 | 877.4402 | 867.0858 | 856.7314 | 846.3771 | 836.0227 | 825.6683 | 815.3139 | 804.9595 | 794.6051 | 784.2507 | 773.8963
[8 empty] | Commercial PV - Class 3 | Moderate | 2058.2954 | 1845.2279 | 1794.7388 | 1744.2498 | 1693.7608 | 1643.2717 | 1592.7827 | 1542.2937 | 1491.8046 | 1441.3156 | 1390.8266 | 1340.3375 | 1289.8485 | 1239.3595 | 1218.683 | 1198.0065 | 1177.33 | 1156.6535 | 1135.9771 | 1115.3006 | 1094.6241 | 1073.9476 | 1053.2711 | 1032.5946 | 1011.9182 | 991.2417 | 970.5652 | 949.8887 | 929.2122
[8 empty] | Commercial PV - Class 3 | Conservative | 2058.2954 | 1845.2279 | 1831.7203 | 1818.2127 | 1804.7051 | 1791.1975 | 1777.69 | 1764.1824 | 1750.6748 | 1737.1672 | 1723.6596 | 1710.152 | 1696.6445 | 1683.1369 | 1653.5517 | 1623.9666 | 1594.3814 | 1564.7962 | 1535.2111 | 1505.6259 | 1476.0408 | 1446.4556 | 1416.8704 | 1387.2853 | 1357.7001 | 1328.115 | 1298.5298 | 1268.9446 | 1239.3595
[8 empty] | Commercial PV - Class 4 | Advanced | 2058.2954 | 1845.2279 | 1768.8932 | 1692.5586 | 1616.224 | 1539.8893 | 1463.5547 | 1387.22 | 1310.8854 | 1234.5508 | 1158.2161 | 1081.8815 | 1005.5469 | 929.2122 | 918.8578 | 908.5034 | 898.149 | 887.7946 | 877.4402 | 867.0858 | 856.7314 | 846.3771 | 836.0227 | 825.6683 | 815.3139 | 804.9595 | 794.6051 | 784.2507 | 773.8963
[8 empty] | Commercial PV - Class 4 | Moderate | 2058.2954 | 1845.2279 | 1794.7388 | 1744.2498 | 1693.7608 | 1643.2717 | 1592.7827 | 1542.2937 | 1491.8046 | 1441.3156 | 1390.8266 | 1340.3375 | 1289.8485 | 1239.3595 | 1218.683 | 1198.0065 | 1177.33 | 1156.6535 | 1135.9771 | 1115.3006 | 1094.6241 | 1073.9476 | 1053.2711 | 1032.5946 | 1011.9182 | 991.2417 | 970.5652 | 949.8887 | 929.2122
[8 empty] | Commercial PV - Class 4 | Conservative | 2058.2954 | 1845.2279 | 1831.7203 | 1818.2127 | 1804.7051 | 1791.1975 | 1777.69 | 1764.1824 | 1750.6748 | 1737.1672 | 1723.6596 | 1710.152 | 1696.6445 | 1683.1369 | 1653.5517 | 1623.9666 | 1594.3814 | 1564.7962 | 1535.2111 | 1505.6259 | 1476.0408 | 1446.4556 | 1416.8704 | 1387.2853 | 1357.7001 | 1328.115 | 1298.5298 | 1268.9446 | 1239.3595
[8 empty] | Commercial PV - Class 5 | Advanced | 2058.2954 | 1845.2279 | 1768.8932 | 1692.5586 | 1616.224 | 1539.8893 | 1463.5547 | 1387.22 | 1310.8854 | 1234.5508 | 1158.2161 | 1081.8815 | 1005.5469 | 929.2122 | 918.8578 | 908.5034 | 898.149 | 887.7946 | 877.4402 | 867.0858 | 856.7314 | 846.3771 | 836.0227 | 825.6683 | 815.3139 | 804.9595 | 794.6051 | 784.2507 | 773.8963
[8 empty] | Commercial PV - Class 5 | Moderate | 2058.2954 | 1845.2279 | 1794.7388 | 1744.2498 | 1693.7608 | 1643.2717 | 1592.7827 | 1542.2937 | 1491.8046 | 1441.3156 | 1390.8266 | 1340.3375 | 1289.8485 | 1239.3595 | 1218.683 | 1198.0065 | 1177.33 | 1156.6535 | 1135.9771 | 1115.3006 | 1094.6241 | 1073.9476 | 1053.2711 | 1032.5946 | 1011.9182 | 991.2417 | 970.5652 | 949.8887 | 929.2122
[8 empty] | Commercial PV - Class 5 | Conservative | 2058.2954 | 1845.2279 | 1831.7203 | 1818.2127 | 1804.7051 | 1791.1975 | 1777.69 | 1764.1824 | 1750.6748 | 1737.1672 | 1723.6596 | 1710.152 | 1696.6445 | 1683.1369 | 1653.5517 | 1623.9666 | 1594.3814 | 1564.7962 | 1535.2111 | 1505.6259 | 1476.0408 | 1446.4556 | 1416.8704 | 1387.2853 | 1357.7001 | 1328.115 | 1298.5298 | 1268.9446 | 1239.3595
[8 empty] | Commercial PV - Class 6 | Advanced | 2058.2954 | 1845.2279 | 1768.8932 | 1692.5586 | 1616.224 | 1539.8893 | 1463.5547 | 1387.22 | 1310.8854 | 1234.5508 | 1158.2161 | 1081.8815 | 1005.5469 | 929.2122 | 918.8578 | 908.5034 | 898.149 | 887.7946 | 877.4402 | 867.0858 | 856.7314 | 846.3771 | 836.0227 | 825.6683 | 815.3139 | 804.9595 | 794.6051 | 784.2507 | 773.8963
[8 empty] | Commercial PV - Class 6 | Moderate | 2058.2954 | 1845.2279 | 1794.7388 | 1744.2498 | 1693.7608 | 1643.2717 | 1592.7827 | 1542.2937 | 1491.8046 | 1441.3156 | 1390.8266 | 1340.3375 | 1289.8485 | 1239.3595 | 1218.683 | 1198.0065 | 1177.33 | 1156.6535 | 1135.9771 | 1115.3006 | 1094.6241 | 1073.9476 | 1053.2711 | 1032.5946 | 1011.9182 | 991.2417 | 970.5652 | 949.8887 | 929.2122
[8 empty] | Commercial PV - Class 6 | Conservative | 2058.2954 | 1845.2279 | 1831.7203 | 1818.2127 | 1804.7051 | 1791.1975 | 1777.69 | 1764.1824 | 1750.6748 | 1737.1672 | 1723.6596 | 1710.152 | 1696.6445 | 1683.1369 | 1653.5517 | 1623.9666 | 1594.3814 | 1564.7962 | 1535.2111 | 1505.6259 | 1476.0408 | 1446.4556 | 1416.8704 | 1387.2853 | 1357.7001 | 1328.115 | 1298.5298 | 1268.9446 | 1239.3595
[8 empty] | Commercial PV - Class 7 | Advanced | 2058.2954 | 1845.2279 | 1768.8932 | 1692.5586 | 1616.224 | 1539.8893 | 1463.5547 | 1387.22 | 1310.8854 | 1234.5508 | 1158.2161 | 1081.8815 | 1005.5469 | 929.2122 | 918.8578 | 908.5034 | 898.149 | 887.7946 | 877.4402 | 867.0858 | 856.7314 | 846.3771 | 836.0227 | 825.6683 | 815.3139 | 804.9595 | 794.6051 | 784.2507 | 773.8963
[8 empty] | Commercial PV - Class 7 | Moderate | 2058.2954 | 1845.2279 | 1794.7388 | 1744.2498 | 1693.7608 | 1643.2717 | 1592.7827 | 1542.2937 | 1491.8046 | 1441.3156 | 1390.8266 | 1340.3375 | 1289.8485 | 1239.3595 | 1218.683 | 1198.0065 | 1177.33 | 1156.6535 | 1135.9771 | 1115.3006 | 1094.6241 | 1073.9476 | 1053.2711 | 1032.5946 | 1011.9182 | 991.2417 | 970.5652 | 949.8887 | 929.2122
[8 empty] | Commercial PV - Class 7 | Conservative | 2058.2954 | 1845.2279 | 1831.7203 | 1818.2127 | 1804.7051 | 1791.1975 | 1777.69 | 1764.1824 | 1750.6748 | 1737.1672 | 1723.6596 | 1710.152 | 1696.6445 | 1683.1369 | 1653.5517 | 1623.9666 | 1594.3814 | 1564.7962 | 1535.2111 | 1505.6259 | 1476.0408 | 1446.4556 | 1416.8704 | 1387.2853 | 1357.7001 | 1328.115 | 1298.5298 | 1268.9446 | 1239.3595
[8 empty] | Commercial PV - Class 8 | Advanced | 2058.2954 | 1845.2279 | 1768.8932 | 1692.5586 | 1616.224 | 1539.8893 | 1463.5547 | 1387.22 | 1310.8854 | 1234.5508 | 1158.2161 | 1081.8815 | 1005.5469 | 929.2122 | 918.8578 | 908.5034 | 898.149 | 887.7946 | 877.4402 | 867.0858 | 856.7314 | 846.3771 | 836.0227 | 825.6683 | 815.3139 | 804.9595 | 794.6051 | 784.2507 | 773.8963
[8 empty] | Commercial PV - Class 8 | Moderate | 2058.2954 | 1845.2279 | 1794.7388 | 1744.2498 | 1693.7608 | 1643.2717 | 1592.7827 | 1542.2937 | 1491.8046 | 1441.3156 | 1390.8266 | 1340.3375 | 1289.8485 | 1239.3595 | 1218.683 | 1198.0065 | 1177.33 | 1156.6535 | 1135.9771 | 1115.3006 | 1094.6241 | 1073.9476 | 1053.2711 | 1032.5946 | 1011.9182 | 991.2417 | 970.5652 | 949.8887 | 929.2122
[8 empty] | Commercial PV - Class 8 | Conservative | 2058.2954 | 1845.2279 | 1831.7203 | 1818.2127 | 1804.7051 | 1791.1975 | 1777.69 | 1764.1824 | 1750.6748 | 1737.1672 | 1723.6596 | 1710.152 | 1696.6445 | 1683.1369 | 1653.5517 | 1623.9666 | 1594.3814 | 1564.7962 | 1535.2111 | 1505.6259 | 1476.0408 | 1446.4556 | 1416.8704 | 1387.2853 | 1357.7001 | 1328.115 | 1298.5298 | 1268.9446 | 1239.3595
[8 empty] | Commercial PV - Class 9 | Advanced | 2058.2954 | 1845.2279 | 1768.8932 | 1692.5586 | 1616.224 | 1539.8893 | 1463.5547 | 1387.22 | 1310.8854 | 1234.5508 | 1158.2161 | 1081.8815 | 1005.5469 | 929.2122 | 918.8578 | 908.5034 | 898.149 | 887.7946 | 877.4402 | 867.0858 | 856.7314 | 846.3771 | 836.0227 | 825.6683 | 815.3139 | 804.9595 | 794.6051 | 784.2507 | 773.8963
[8 empty] | Commercial PV - Class 9 | Moderate | 2058.2954 | 1845.2279 | 1794.7388 | 1744.2498 | 1693.7608 | 1643.2717 | 1592.7827 | 1542.2937 | 1491.8046 | 1441.3156 | 1390.8266 | 1340.3375 | 1289.8485 | 1239.3595 | 1218.683 | 1198.0065 | 1177.33 | 1156.6535 | 1135.9771 | 1115.3006 | 1094.6241 | 1073.9476 | 1053.2711 | 1032.5946 | 1011.9182 | 991.2417 | 970.5652 | 949.8887 | 929.2122
[8 empty] | Commercial PV - Class 9 | Conservative | 2058.2954 | 1845.2279 | 1831.7203 | 1818.2127 | 1804.7051 | 1791.1975 | 1777.69 | 1764.1824 | 1750.6748 | 1737.1672 | 1723.6596 | 1710.152 | 1696.6445 | 1683.1369 | 1653.5517 | 1623.9666 | 1594.3814 | 1564.7962 | 1535.2111 | 1505.6259 | 1476.0408 | 1446.4556 | 1416.8704 | 1387.2853 | 1357.7001 | 1328.115 | 1298.5298 | 1268.9446 | 1239.3595
[8 empty] | Commercial PV - Class 10 | Advanced | 2058.2954 | 1845.2279 | 1768.8932 | 1692.5586 | 1616.224 | 1539.8893 | 1463.5547 | 1387.22 | 1310.8854 | 1234.5508 | 1158.2161 | 1081.8815 | 1005.5469 | 929.2122 | 918.8578 | 908.5034 | 898.149 | 887.7946 | 877.4402 | 867.0858 | 856.7314 | 846.3771 | 836.0227 | 825.6683 | 815.3139 | 804.9595 | 794.6051 | 784.2507 | 773.8963
[8 empty] | Commercial PV - Class 10 | Moderate | 2058.2954 | 1845.2279 | 1794.7388 | 1744.2498 | 1693.7608 | 1643.2717 | 1592.7827 | 1542.2937 | 1491.8046 | 1441.3156 | 1390.8266 | 1340.3375 | 1289.8485 | 1239.3595 | 1218.683 | 1198.0065 | 1177.33 | 1156.6535 | 1135.9771 | 1115.3006 | 1094.6241 | 1073.9476 | 1053.2711 | 1032.5946 | 1011.9182 | 991.2417 | 970.5652 | 949.8887 | 929.2122
[8 empty] | Commercial PV - Class 10 | Conservative | 2058.2954 | 1845.2279 | 1831.7203 | 1818.2127 | 1804.7051 | 1791.1975 | 1777.69 | 1764.1824 | 1750.6748 | 1737.1672 | 1723.6596 | 1710.152 | 1696.6445 | 1683.1369 | 1653.5517 | 1623.9666 | 1594.3814 | 1564.7962 | 1535.2111 | 1505.6259 | 1476.0408 | 1446.4556 | 1416.8704 | 1387.2853 | 1357.7001 | 1328.115 | 1298.5298 | 1268.9446 | 1239.3595
[10 empty] | 2022 | 2023 | 2024 | 2025 | 2026 | 2027 | 2028 | 2029 | 2030 | 2031 | 2032 | 2033 | 2034 | 2035 | 2036 | 2037 | 2038 | 2039 | 2040 | 2041 | 2042 | 2043 | 2044 | 2045 | 2046 | 2047 | 2048 | 2049 | 2050
[7 empty] | Overnight Capital Cost ($/kW) | Commercial PV - Class 1 | Advanced | 1985.2811 | 1779.7717 | 1706.1449 | 1632.5181 | 1558.8913 | 1485.2645 | 1411.6377 | 1338.0109 | 1264.3841 | 1190.7573 | 1117.1305 | 1043.5037 | 969.8769 | 896.2501 | 886.263 | 876.2759 | 866.2888 | 856.3017 | 846.3146 | 836.3275 | 826.3404 | 816.3534 | 806.3663 | 796.3792 | 786.3921 | 776.405 | 766.4179 | 756.4308 | 746.4437
[8 empty] | Commercial PV - Class 1 | Moderate | 1985.2811 | 1779.7717 | 1731.0737 | 1682.3757 | 1633.6777 | 1584.9796 | 1536.2816 | 1487.5836 | 1438.8856 | 1390.1875 | 1341.4895 | 1292.7915 | 1244.0935 | 1195.3954 | 1175.4524 | 1155.5094 | 1135.5664 | 1115.6233 | 1095.6803 | 1075.7373 | 1055.7943 | 1035.8513 | 1015.9082 | 995.9652 | 976.0222 | 956.0792 | 936.1362 | 916.1931 | 896.2501
[8 empty] | Commercial PV - Class 1 | Conservative | 1985.2811 | 1779.7717 | 1766.7433 | 1753.7149 | 1740.6865 | 1727.658 | 1714.6296 | 1701.6012 | 1688.5728 | 1675.5443 | 1662.5159 | 1649.4875 | 1636.4591 | 1623.4306 | 1594.895 | 1566.3593 | 1537.8236 | 1509.2879 | 1480.7522 | 1452.2166 | 1423.6809 | 1395.1452 | 1366.6095 | 1338.0738 | 1309.5382 | 1281.0025 | 1252.4668 | 1223.9311 | 1195.3954
[8 empty] | Commercial PV - Class 2 | Advanced | 1985.2811 | 1779.7717 | 1706.1449 | 1632.5181 | 1558.8913 | 1485.2645 | 1411.6377 | 1338.0109 | 1264.3841 | 1190.7573 | 1117.1305 | 1043.5037 | 969.8769 | 896.2501 | 886.263 | 876.2759 | 866.2888 | 856.3017 | 846.3146 | 836.3275 | 826.3404 | 816.3534 | 806.3663 | 796.3792 | 786.3921 | 776.405 | 766.4179 | 756.4308 | 746.4437
[8 empty] | Commercial PV - Class 2 | Moderate | 1985.2811 | 1779.7717 | 1731.0737 | 1682.3757 | 1633.6777 | 1584.9796 | 1536.2816 | 1487.5836 | 1438.8856 | 1390.1875 | 1341.4895 | 1292.7915 | 1244.0935 | 1195.3954 | 1175.4524 | 1155.5094 | 1135.5664 | 1115.6233 | 1095.6803 | 1075.7373 | 1055.7943 | 1035.8513 | 1015.9082 | 995.9652 | 976.0222 | 956.0792 | 936.1362 | 916.1931 | 896.2501
[8 empty] | Commercial PV - Class 2 | Conservative | 1985.2811 | 1779.7717 | 1766.7433 | 1753.7149 | 1740.6865 | 1727.658 | 1714.6296 | 1701.6012 | 1688.5728 | 1675.5443 | 1662.5159 | 1649.4875 | 1636.4591 | 1623.4306 | 1594.895 | 1566.3593 | 1537.8236 | 1509.2879 | 1480.7522 | 1452.2166 | 1423.6809 | 1395.1452 | 1366.6095 | 1338.0738 | 1309.5382 | 1281.0025 | 1252.4668 | 1223.9311 | 1195.3954
[8 empty] | Commercial PV - Class 3 | Advanced | 1985.2811 | 1779.7717 | 1706.1449 | 1632.5181 | 1558.8913 | 1485.2645 | 1411.6377 | 1338.0109 | 1264.3841 | 1190.7573 | 1117.1305 | 1043.5037 | 969.8769 | 896.2501 | 886.263 | 876.2759 | 866.2888 | 856.3017 | 846.3146 | 836.3275 | 826.3404 | 816.3534 | 806.3663 | 796.3792 | 786.3921 | 776.405 | 766.4179 | 756.4308 | 746.4437
[8 empty] | Commercial PV - Class 3 | Moderate | 1985.2811 | 1779.7717 | 1731.0737 | 1682.3757 | 1633.6777 | 1584.9796 | 1536.2816 | 1487.5836 | 1438.8856 | 1390.1875 | 1341.4895 | 1292.7915 | 1244.0935 | 1195.3954 | 1175.4524 | 1155.5094 | 1135.5664 | 1115.6233 | 1095.6803 | 1075.7373 | 1055.7943 | 1035.8513 | 1015.9082 | 995.9652 | 976.0222 | 956.0792 | 936.1362 | 916.1931 | 896.2501
[8 empty] | Commercial PV - Class 3 | Conservative | 1985.2811 | 1779.7717 | 1766.7433 | 1753.7149 | 1740.6865 | 1727.658 | 1714.6296 | 1701.6012 | 1688.5728 | 1675.5443 | 1662.5159 | 1649.4875 | 1636.4591 | 1623.4306 | 1594.895 | 1566.3593 | 1537.8236 | 1509.2879 | 1480.7522 | 1452.2166 | 1423.6809 | 1395.1452 | 1366.6095 | 1338.0738 | 1309.5382 | 1281.0025 | 1252.4668 | 1223.9311 | 1195.3954
[8 empty] | Commercial PV - Class 4 | Advanced | 1985.2811 | 1779.7717 | 1706.1449 | 1632.5181 | 1558.8913 | 1485.2645 | 1411.6377 | 1338.0109 | 1264.3841 | 1190.7573 | 1117.1305 | 1043.5037 | 969.8769 | 896.2501 | 886.263 | 876.2759 | 866.2888 | 856.3017 | 846.3146 | 836.3275 | 826.3404 | 816.3534 | 806.3663 | 796.3792 | 786.3921 | 776.405 | 766.4179 | 756.4308 | 746.4437
[8 empty] | Commercial PV - Class 4 | Moderate | 1985.2811 | 1779.7717 | 1731.0737 | 1682.3757 | 1633.6777 | 1584.9796 | 1536.2816 | 1487.5836 | 1438.8856 | 1390.1875 | 1341.4895 | 1292.7915 | 1244.0935 | 1195.3954 | 1175.4524 | 1155.5094 | 1135.5664 | 1115.6233 | 1095.6803 | 1075.7373 | 1055.7943 | 1035.8513 | 1015.9082 | 995.9652 | 976.0222 | 956.0792 | 936.1362 | 916.1931 | 896.2501
[8 empty] | Commercial PV - Class 4 | Conservative | 1985.2811 | 1779.7717 | 1766.7433 | 1753.7149 | 1740.6865 | 1727.658 | 1714.6296 | 1701.6012 | 1688.5728 | 1675.5443 | 1662.5159 | 1649.4875 | 1636.4591 | 1623.4306 | 1594.895 | 1566.3593 | 1537.8236 | 1509.2879 | 1480.7522 | 1452.2166 | 1423.6809 | 1395.1452 | 1366.6095 | 1338.0738 | 1309.5382 | 1281.0025 | 1252.4668 | 1223.9311 | 1195.3954
[8 empty] | Commercial PV - Class 5 | Advanced | 1985.2811 | 1779.7717 | 1706.1449 | 1632.5181 | 1558.8913 | 1485.2645 | 1411.6377 | 1338.0109 | 1264.3841 | 1190.7573 | 1117.1305 | 1043.5037 | 969.8769 | 896.2501 | 886.263 | 876.2759 | 866.2888 | 856.3017 | 846.3146 | 836.3275 | 826.3404 | 816.3534 | 806.3663 | 796.3792 | 786.3921 | 776.405 | 766.4179 | 756.4308 | 746.4437
[8 empty] | Commercial PV - Class 5 | Moderate | 1985.2811 | 1779.7717 | 1731.0737 | 1682.3757 | 1633.6777 | 1584.9796 | 1536.2816 | 1487.5836 | 1438.8856 | 1390.1875 | 1341.4895 | 1292.7915 | 1244.0935 | 1195.3954 | 1175.4524 | 1155.5094 | 1135.5664 | 1115.6233 | 1095.6803 | 1075.7373 | 1055.7943 | 1035.8513 | 1015.9082 | 995.9652 | 976.0222 | 956.0792 | 936.1362 | 916.1931 | 896.2501
[8 empty] | Commercial PV - Class 5 | Conservative | 1985.2811 | 1779.7717 | 1766.7433 | 1753.7149 | 1740.6865 | 1727.658 | 1714.6296 | 1701.6012 | 1688.5728 | 1675.5443 | 1662.5159 | 1649.4875 | 1636.4591 | 1623.4306 | 1594.895 | 1566.3593 | 1537.8236 | 1509.2879 | 1480.7522 | 1452.2166 | 1423.6809 | 1395.1452 | 1366.6095 | 1338.0738 | 1309.5382 | 1281.0025 | 1252.4668 | 1223.9311 | 1195.3954
[8 empty] | Commercial PV - Class 6 | Advanced | 1985.2811 | 1779.7717 | 1706.1449 | 1632.5181 | 1558.8913 | 1485.2645 | 1411.6377 | 1338.0109 | 1264.3841 | 1190.7573 | 1117.1305 | 1043.5037 | 969.8769 | 896.2501 | 886.263 | 876.2759 | 866.2888 | 856.3017 | 846.3146 | 836.3275 | 826.3404 | 816.3534 | 806.3663 | 796.3792 | 786.3921 | 776.405 | 766.4179 | 756.4308 | 746.4437
[8 empty] | Commercial PV - Class 6 | Moderate | 1985.2811 | 1779.7717 | 1731.0737 | 1682.3757 | 1633.6777 | 1584.9796 | 1536.2816 | 1487.5836 | 1438.8856 | 1390.1875 | 1341.4895 | 1292.7915 | 1244.0935 | 1195.3954 | 1175.4524 | 1155.5094 | 1135.5664 | 1115.6233 | 1095.6803 | 1075.7373 | 1055.7943 | 1035.8513 | 1015.9082 | 995.9652 | 976.0222 | 956.0792 | 936.1362 | 916.1931 | 896.2501
[8 empty] | Commercial PV - Class 6 | Conservative | 1985.2811 | 1779.7717 | 1766.7433 | 1753.7149 | 1740.6865 | 1727.658 | 1714.6296 | 1701.6012 | 1688.5728 | 1675.5443 | 1662.5159 | 1649.4875 | 1636.4591 | 1623.4306 | 1594.895 | 1566.3593 | 1537.8236 | 1509.2879 | 1480.7522 | 1452.2166 | 1423.6809 | 1395.1452 | 1366.6095 | 1338.0738 | 1309.5382 | 1281.0025 | 1252.4668 | 1223.9311 | 1195.3954
[8 empty] | Commercial PV - Class 7 | Advanced | 1985.2811 | 1779.7717 | 1706.1449 | 1632.5181 | 1558.8913 | 1485.2645 | 1411.6377 | 1338.0109 | 1264.3841 | 1190.7573 | 1117.1305 | 1043.5037 | 969.8769 | 896.2501 | 886.263 | 876.2759 | 866.2888 | 856.3017 | 846.3146 | 836.3275 | 826.3404 | 816.3534 | 806.3663 | 796.3792 | 786.3921 | 776.405 | 766.4179 | 756.4308 | 746.4437
[8 empty] | Commercial PV - Class 7 | Moderate | 1985.2811 | 1779.7717 | 1731.0737 | 1682.3757 | 1633.6777 | 1584.9796 | 1536.2816 | 1487.5836 | 1438.8856 | 1390.1875 | 1341.4895 | 1292.7915 | 1244.0935 | 1195.3954 | 1175.4524 | 1155.5094 | 1135.5664 | 1115.6233 | 1095.6803 | 1075.7373 | 1055.7943 | 1035.8513 | 1015.9082 | 995.9652 | 976.0222 | 956.0792 | 936.1362 | 916.1931 | 896.2501
[8 empty] | Commercial PV - Class 7 | Conservative | 1985.2811 | 1779.7717 | 1766.7433 | 1753.7149 | 1740.6865 | 1727.658 | 1714.6296 | 1701.6012 | 1688.5728 | 1675.5443 | 1662.5159 | 1649.4875 | 1636.4591 | 1623.4306 | 1594.895 | 1566.3593 | 1537.8236 | 1509.2879 | 1480.7522 | 1452.2166 | 1423.6809 | 1395.1452 | 1366.6095 | 1338.0738 | 1309.5382 | 1281.0025 | 1252.4668 | 1223.9311 | 1195.3954
[8 empty] | Commercial PV - Class 8 | Advanced | 1985.2811 | 1779.7717 | 1706.1449 | 1632.5181 | 1558.8913 | 1485.2645 | 1411.6377 | 1338.0109 | 1264.3841 | 1190.7573 | 1117.1305 | 1043.5037 | 969.8769 | 896.2501 | 886.263 | 876.2759 | 866.2888 | 856.3017 | 846.3146 | 836.3275 | 826.3404 | 816.3534 | 806.3663 | 796.3792 | 786.3921 | 776.405 | 766.4179 | 756.4308 | 746.4437
[8 empty] | Commercial PV - Class 8 | Moderate | 1985.2811 | 1779.7717 | 1731.0737 | 1682.3757 | 1633.6777 | 1584.9796 | 1536.2816 | 1487.5836 | 1438.8856 | 1390.1875 | 1341.4895 | 1292.7915 | 1244.0935 | 1195.3954 | 1175.4524 | 1155.5094 | 1135.5664 | 1115.6233 | 1095.6803 | 1075.7373 | 1055.7943 | 1035.8513 | 1015.9082 | 995.9652 | 976.0222 | 956.0792 | 936.1362 | 916.1931 | 896.2501
[8 empty] | Commercial PV - Class 8 | Conservative | 1985.2811 | 1779.7717 | 1766.7433 | 1753.7149 | 1740.6865 | 1727.658 | 1714.6296 | 1701.6012 | 1688.5728 | 1675.5443 | 1662.5159 | 1649.4875 | 1636.4591 | 1623.4306 | 1594.895 | 1566.3593 | 1537.8236 | 1509.2879 | 1480.7522 | 1452.2166 | 1423.6809 | 1395.1452 | 1366.6095 | 1338.0738 | 1309.5382 | 1281.0025 | 1252.4668 | 1223.9311 | 1195.3954
[8 empty] | Commercial PV - Class 9 | Advanced | 1985.2811 | 1779.7717 | 1706.1449 | 1632.5181 | 1558.8913 | 1485.2645 | 1411.6377 | 1338.0109 | 1264.3841 | 1190.7573 | 1117.1305 | 1043.5037 | 969.8769 | 896.2501 | 886.263 | 876.2759 | 866.2888 | 856.3017 | 846.3146 | 836.3275 | 826.3404 | 816.3534 | 806.3663 | 796.3792 | 786.3921 | 776.405 | 766.4179 | 756.4308 | 746.4437
[8 empty] | Commercial PV - Class 9 | Moderate | 1985.2811 | 1779.7717 | 1731.0737 | 1682.3757 | 1633.6777 | 1584.9796 | 1536.2816 | 1487.5836 | 1438.8856 | 1390.1875 | 1341.4895 | 1292.7915 | 1244.0935 | 1195.3954 | 1175.4524 | 1155.5094 | 1135.5664 | 1115.6233 | 1095.6803 | 1075.7373 | 1055.7943 | 1035.8513 | 1015.9082 | 995.9652 | 976.0222 | 956.0792 | 936.1362 | 916.1931 | 896.2501
[8 empty] | Commercial PV - Class 9 | Conservative | 1985.2811 | 1779.7717 | 1766.7433 | 1753.7149 | 1740.6865 | 1727.658 | 1714.6296 | 1701.6012 | 1688.5728 | 1675.5443 | 1662.5159 | 1649.4875 | 1636.4591 | 1623.4306 | 1594.895 | 1566.3593 | 1537.8236 | 1509.2879 | 1480.7522 | 1452.2166 | 1423.6809 | 1395.1452 | 1366.6095 | 1338.0738 | 1309.5382 | 1281.0025 | 1252.4668 | 1223.9311 | 1195.3954
[8 empty] | Commercial PV - Class 10 | Advanced | 1985.2811 | 1779.7717 | 1706.1449 | 1632.5181 | 1558.8913 | 1485.2645 | 1411.6377 | 1338.0109 | 1264.3841 | 1190.7573 | 1117.1305 | 1043.5037 | 969.8769 | 896.2501 | 886.263 | 876.2759 | 866.2888 | 856.3017 | 846.3146 | 836.3275 | 826.3404 | 816.3534 | 806.3663 | 796.3792 | 786.3921 | 776.405 | 766.4179 | 756.4308 | 746.4437
[8 empty] | Commercial PV - Class 10 | Moderate | 1985.2811 | 1779.7717 | 1731.0737 | 1682.3757 | 1633.6777 | 1584.9796 | 1536.2816 | 1487.5836 | 1438.8856 | 1390.1875 | 1341.4895 | 1292.7915 | 1244.0935 | 1195.3954 | 1175.4524 | 1155.5094 | 1135.5664 | 1115.6233 | 1095.6803 | 1075.7373 | 1055.7943 | 1035.8513 | 1015.9082 | 995.9652 | 976.0222 | 956.0792 | 936.1362 | 916.1931 | 896.2501
[8 empty] | Commercial PV - Class 10 | Conservative | 1985.2811 | 1779.7717 | 1766.7433 | 1753.7149 | 1740.6865 | 1727.658 | 1714.6296 | 1701.6012 | 1688.5728 | 1675.5443 | 1662.5159 | 1649.4875 | 1636.4591 | 1623.4306 | 1594.895 | 1566.3593 | 1537.8236 | 1509.2879 | 1480.7522 | 1452.2166 | 1423.6809 | 1395.1452 | 1366.6095 | 1338.0738 | 1309.5382 | 1281.0025 | 1252.4668 | 1223.9311 | 1195.3954
[10 empty] | 2022 | 2023 | 2024 | 2025 | 2026 | 2027 | 2028 | 2029 | 2030 | 2031 | 2032 | 2033 | 2034 | 2035 | 2036 | 2037 | 2038 | 2039 | 2040 | 2041 | 2042 | 2043 | 2044 | 2045 | 2046 | 2047 | 2048 | 2049 | 2050
[7 empty] | Fixed Operation and Maintenance Expenses ($/kW-yr) | Commercial PV - Class 1 | Advanced | 20.5838 | 18.8107 | 18.1701 | 17.5296 | 16.889 | 16.2485 | 15.6079 | 14.9674 | 14.3268 | 13.6863 | 13.0457 | 12.4052 | 11.7646 | 11.124 | 11.0372 | 10.9503 | 10.8634 | 10.7765 | 10.6896 | 10.6027 | 10.5158 | 10.4289 | 10.3421 | 10.2552 | 10.1683 | 10.0814 | 9.9945 | 9.9076 | 9.8207
[8 empty] | Commercial PV - Class 1 | Moderate | 20.5838 | 18.8107 | 18.387 | 17.9633 | 17.5397 | 17.116 | 16.6923 | 16.2686 | 15.845 | 15.4213 | 14.9976 | 14.574 | 14.1503 | 13.7266 | 13.5531 | 13.3796 | 13.2061 | 13.0326 | 12.8591 | 12.6856 | 12.5121 | 12.3386 | 12.1651 | 11.9916 | 11.8181 | 11.6446 | 11.4711 | 11.2975 | 11.124
[8 empty] | Commercial PV - Class 1 | Conservative | 20.5838 | 18.8107 | 18.6973 | 18.584 | 18.4706 | 18.3573 | 18.2439 | 18.1306 | 18.0173 | 17.9039 | 17.7906 | 17.6772 | 17.5639 | 17.4505 | 17.2023 | 16.954 | 16.7057 | 16.4575 | 16.2092 | 15.961 | 15.7127 | 15.4644 | 15.2162 | 14.9679 | 14.7196 | 14.4714 | 14.2231 | 13.9749 | 13.7266
[8 empty] | Commercial PV - Class 2 | Advanced | 20.5838 | 18.8107 | 18.1701 | 17.5296 | 16.889 | 16.2485 | 15.6079 | 14.9674 | 14.3268 | 13.6863 | 13.0457 | 12.4052 | 11.7646 | 11.124 | 11.0372 | 10.9503 | 10.8634 | 10.7765 | 10.6896 | 10.6027 | 10.5158 | 10.4289 | 10.3421 | 10.2552 | 10.1683 | 10.0814 | 9.9945 | 9.9076 | 9.8207
[8 empty] | Commercial PV - Class 2 | Moderate | 20.5838 | 18.8107 | 18.387 | 17.9633 | 17.5397 | 17.116 | 16.6923 | 16.2686 | 15.845 | 15.4213 | 14.9976 | 14.574 | 14.1503 | 13.7266 | 13.5531 | 13.3796 | 13.2061 | 13.0326 | 12.8591 | 12.6856 | 12.5121 | 12.3386 | 12.1651 | 11.9916 | 11.8181 | 11.6446 | 11.4711 | 11.2975 | 11.124
[8 empty] | Commercial PV - Class 2 | Conservative | 20.5838 | 18.8107 | 18.6973 | 18.584 | 18.4706 | 18.3573 | 18.2439 | 18.1306 | 18.0173 | 17.9039 | 17.7906 | 17.6772 | 17.5639 | 17.4505 | 17.2023 | 16.954 | 16.7057 | 16.4575 | 16.2092 | 15.961 | 15.7127 | 15.4644 | 15.2162 | 14.9679 | 14.7196 | 14.4714 | 14.2231 | 13.9749 | 13.7266
[8 empty] | Commercial PV - Class 3 | Advanced | 20.5838 | 18.8107 | 18.1701 | 17.5296 | 16.889 | 16.2485 | 15.6079 | 14.9674 | 14.3268 | 13.6863 | 13.0457 | 12.4052 | 11.7646 | 11.124 | 11.0372 | 10.9503 | 10.8634 | 10.7765 | 10.6896 | 10.6027 | 10.5158 | 10.4289 | 10.3421 | 10.2552 | 10.1683 | 10.0814 | 9.9945 | 9.9076 | 9.8207
[8 empty] | Commercial PV - Class 3 | Moderate | 20.5838 | 18.8107 | 18.387 | 17.9633 | 17.5397 | 17.116 | 16.6923 | 16.2686 | 15.845 | 15.4213 | 14.9976 | 14.574 | 14.1503 | 13.7266 | 13.5531 | 13.3796 | 13.2061 | 13.0326 | 12.8591 | 12.6856 | 12.5121 | 12.3386 | 12.1651 | 11.9916 | 11.8181 | 11.6446 | 11.4711 | 11.2975 | 11.124
[8 empty] | Commercial PV - Class 3 | Conservative | 20.5838 | 18.8107 | 18.6973 | 18.584 | 18.4706 | 18.3573 | 18.2439 | 18.1306 | 18.0173 | 17.9039 | 17.7906 | 17.6772 | 17.5639 | 17.4505 | 17.2023 | 16.954 | 16.7057 | 16.4575 | 16.2092 | 15.961 | 15.7127 | 15.4644 | 15.2162 | 14.9679 | 14.7196 | 14.4714 | 14.2231 | 13.9749 | 13.7266
[8 empty] | Commercial PV - Class 4 | Advanced | 20.5838 | 18.8107 | 18.1701 | 17.5296 | 16.889 | 16.2485 | 15.6079 | 14.9674 | 14.3268 | 13.6863 | 13.0457 | 12.4052 | 11.7646 | 11.124 | 11.0372 | 10.9503 | 10.8634 | 10.7765 | 10.6896 | 10.6027 | 10.5158 | 10.4289 | 10.3421 | 10.2552 | 10.1683 | 10.0814 | 9.9945 | 9.9076 | 9.8207
[8 empty] | Commercial PV - Class 4 | Moderate | 20.5838 | 18.8107 | 18.387 | 17.9633 | 17.5397 | 17.116 | 16.6923 | 16.2686 | 15.845 | 15.4213 | 14.9976 | 14.574 | 14.1503 | 13.7266 | 13.5531 | 13.3796 | 13.2061 | 13.0326 | 12.8591 | 12.6856 | 12.5121 | 12.3386 | 12.1651 | 11.9916 | 11.8181 | 11.6446 | 11.4711 | 11.2975 | 11.124
[8 empty] | Commercial PV - Class 4 | Conservative | 20.5838 | 18.8107 | 18.6973 | 18.584 | 18.4706 | 18.3573 | 18.2439 | 18.1306 | 18.0173 | 17.9039 | 17.7906 | 17.6772 | 17.5639 | 17.4505 | 17.2023 | 16.954 | 16.7057 | 16.4575 | 16.2092 | 15.961 | 15.7127 | 15.4644 | 15.2162 | 14.9679 | 14.7196 | 14.4714 | 14.2231 | 13.9749 | 13.7266
[8 empty] | Commercial PV - Class 5 | Advanced | 20.5838 | 18.8107 | 18.1701 | 17.5296 | 16.889 | 16.2485 | 15.6079 | 14.9674 | 14.3268 | 13.6863 | 13.0457 | 12.4052 | 11.7646 | 11.124 | 11.0372 | 10.9503 | 10.8634 | 10.7765 | 10.6896 | 10.6027 | 10.5158 | 10.4289 | 10.3421 | 10.2552 | 10.1683 | 10.0814 | 9.9945 | 9.9076 | 9.8207
[8 empty] | Commercial PV - Class 5 | Moderate | 20.5838 | 18.8107 | 18.387 | 17.9633 | 17.5397 | 17.116 | 16.6923 | 16.2686 | 15.845 | 15.4213 | 14.9976 | 14.574 | 14.1503 | 13.7266 | 13.5531 | 13.3796 | 13.2061 | 13.0326 | 12.8591 | 12.6856 | 12.5121 | 12.3386 | 12.1651 | 11.9916 | 11.8181 | 11.6446 | 11.4711 | 11.2975 | 11.124
[8 empty] | Commercial PV - Class 5 | Conservative | 20.5838 | 18.8107 | 18.6973 | 18.584 | 18.4706 | 18.3573 | 18.2439 | 18.1306 | 18.0173 | 17.9039 | 17.7906 | 17.6772 | 17.5639 | 17.4505 | 17.2023 | 16.954 | 16.7057 | 16.4575 | 16.2092 | 15.961 | 15.7127 | 15.4644 | 15.2162 | 14.9679 | 14.7196 | 14.4714 | 14.2231 | 13.9749 | 13.7266
[8 empty] | Commercial PV - Class 6 | Advanced | 20.5838 | 18.8107 | 18.1701 | 17.5296 | 16.889 | 16.2485 | 15.6079 | 14.9674 | 14.3268 | 13.6863 | 13.0457 | 12.4052 | 11.7646 | 11.124 | 11.0372 | 10.9503 | 10.8634 | 10.7765 | 10.6896 | 10.6027 | 10.5158 | 10.4289 | 10.3421 | 10.2552 | 10.1683 | 10.0814 | 9.9945 | 9.9076 | 9.8207
[8 empty] | Commercial PV - Class 6 | Moderate | 20.5838 | 18.8107 | 18.387 | 17.9633 | 17.5397 | 17.116 | 16.6923 | 16.2686 | 15.845 | 15.4213 | 14.9976 | 14.574 | 14.1503 | 13.7266 | 13.5531 | 13.3796 | 13.2061 | 13.0326 | 12.8591 | 12.6856 | 12.5121 | 12.3386 | 12.1651 | 11.9916 | 11.8181 | 11.6446 | 11.4711 | 11.2975 | 11.124
[8 empty] | Commercial PV - Class 6 | Conservative | 20.5838 | 18.8107 | 18.6973 | 18.584 | 18.4706 | 18.3573 | 18.2439 | 18.1306 | 18.0173 | 17.9039 | 17.7906 | 17.6772 | 17.5639 | 17.4505 | 17.2023 | 16.954 | 16.7057 | 16.4575 | 16.2092 | 15.961 | 15.7127 | 15.4644 | 15.2162 | 14.9679 | 14.7196 | 14.4714 | 14.2231 | 13.9749 | 13.7266
[8 empty] | Commercial PV - Class 7 | Advanced | 20.5838 | 18.8107 | 18.1701 | 17.5296 | 16.889 | 16.2485 | 15.6079 | 14.9674 | 14.3268 | 13.6863 | 13.0457 | 12.4052 | 11.7646 | 11.124 | 11.0372 | 10.9503 | 10.8634 | 10.7765 | 10.6896 | 10.6027 | 10.5158 | 10.4289 | 10.3421 | 10.2552 | 10.1683 | 10.0814 | 9.9945 | 9.9076 | 9.8207
[8 empty] | Commercial PV - Class 7 | Moderate | 20.5838 | 18.8107 | 18.387 | 17.9633 | 17.5397 | 17.116 | 16.6923 | 16.2686 | 15.845 | 15.4213 | 14.9976 | 14.574 | 14.1503 | 13.7266 | 13.5531 | 13.3796 | 13.2061 | 13.0326 | 12.8591 | 12.6856 | 12.5121 | 12.3386 | 12.1651 | 11.9916 | 11.8181 | 11.6446 | 11.4711 | 11.2975 | 11.124
[8 empty] | Commercial PV - Class 7 | Conservative | 20.5838 | 18.8107 | 18.6973 | 18.584 | 18.4706 | 18.3573 | 18.2439 | 18.1306 | 18.0173 | 17.9039 | 17.7906 | 17.6772 | 17.5639 | 17.4505 | 17.2023 | 16.954 | 16.7057 | 16.4575 | 16.2092 | 15.961 | 15.7127 | 15.4644 | 15.2162 | 14.9679 | 14.7196 | 14.4714 | 14.2231 | 13.9749 | 13.7266
[8 empty] | Commercial PV - Class 8 | Advanced | 20.5838 | 18.8107 | 18.1701 | 17.5296 | 16.889 | 16.2485 | 15.6079 | 14.9674 | 14.3268 | 13.6863 | 13.0457 | 12.4052 | 11.7646 | 11.124 | 11.0372 | 10.9503 | 10.8634 | 10.7765 | 10.6896 | 10.6027 | 10.5158 | 10.4289 | 10.3421 | 10.2552 | 10.1683 | 10.0814 | 9.9945 | 9.9076 | 9.8207
[8 empty] | Commercial PV - Class 8 | Moderate | 20.5838 | 18.8107 | 18.387 | 17.9633 | 17.5397 | 17.116 | 16.6923 | 16.2686 | 15.845 | 15.4213 | 14.9976 | 14.574 | 14.1503 | 13.7266 | 13.5531 | 13.3796 | 13.2061 | 13.0326 | 12.8591 | 12.6856 | 12.5121 | 12.3386 | 12.1651 | 11.9916 | 11.8181 | 11.6446 | 11.4711 | 11.2975 | 11.124
[8 empty] | Commercial PV - Class 8 | Conservative | 20.5838 | 18.8107 | 18.6973 | 18.584 | 18.4706 | 18.3573 | 18.2439 | 18.1306 | 18.0173 | 17.9039 | 17.7906 | 17.6772 | 17.5639 | 17.4505 | 17.2023 | 16.954 | 16.7057 | 16.4575 | 16.2092 | 15.961 | 15.7127 | 15.4644 | 15.2162 | 14.9679 | 14.7196 | 14.4714 | 14.2231 | 13.9749 | 13.7266
[8 empty] | Commercial PV - Class 9 | Advanced | 20.5838 | 18.8107 | 18.1701 | 17.5296 | 16.889 | 16.2485 | 15.6079 | 14.9674 | 14.3268 | 13.6863 | 13.0457 | 12.4052 | 11.7646 | 11.124 | 11.0372 | 10.9503 | 10.8634 | 10.7765 | 10.6896 | 10.6027 | 10.5158 | 10.4289 | 10.3421 | 10.2552 | 10.1683 | 10.0814 | 9.9945 | 9.9076 | 9.8207
[8 empty] | Commercial PV - Class 9 | Moderate | 20.5838 | 18.8107 | 18.387 | 17.9633 | 17.5397 | 17.116 | 16.6923 | 16.2686 | 15.845 | 15.4213 | 14.9976 | 14.574 | 14.1503 | 13.7266 | 13.5531 | 13.3796 | 13.2061 | 13.0326 | 12.8591 | 12.6856 | 12.5121 | 12.3386 | 12.1651 | 11.9916 | 11.8181 | 11.6446 | 11.4711 | 11.2975 | 11.124
[8 empty] | Commercial PV - Class 9 | Conservative | 20.5838 | 18.8107 | 18.6973 | 18.584 | 18.4706 | 18.3573 | 18.2439 | 18.1306 | 18.0173 | 17.9039 | 17.7906 | 17.6772 | 17.5639 | 17.4505 | 17.2023 | 16.954 | 16.7057 | 16.4575 | 16.2092 | 15.961 | 15.7127 | 15.4644 | 15.2162 | 14.9679 | 14.7196 | 14.4714 | 14.2231 | 13.9749 | 13.7266
[8 empty] | Commercial PV - Class 10 | Advanced | 20.5838 | 18.8107 | 18.1701 | 17.5296 | 16.889 | 16.2485 | 15.6079 | 14.9674 | 14.3268 | 13.6863 | 13.0457 | 12.4052 | 11.7646 | 11.124 | 11.0372 | 10.9503 | 10.8634 | 10.7765 | 10.6896 | 10.6027 | 10.5158 | 10.4289 | 10.3421 | 10.2552 | 10.1683 | 10.0814 | 9.9945 | 9.9076 | 9.8207
[8 empty] | Commercial PV - Class 10 | Moderate | 20.5838 | 18.8107 | 18.387 | 17.9633 | 17.5397 | 17.116 | 16.6923 | 16.2686 | 15.845 | 15.4213 | 14.9976 | 14.574 | 14.1503 | 13.7266 | 13.5531 | 13.3796 | 13.2061 | 13.0326 | 12.8591 | 12.6856 | 12.5121 | 12.3386 | 12.1651 | 11.9916 | 11.8181 | 11.6446 | 11.4711 | 11.2975 | 11.124
[8 empty] | Commercial PV - Class 10 | Conservative | 20.5838 | 18.8107 | 18.6973 | 18.584 | 18.4706 | 18.3573 | 18.2439 | 18.1306 | 18.0173 | 17.9039 | 17.7906 | 17.6772 | 17.5639 | 17.4505 | 17.2023 | 16.954 | 16.7057 | 16.4575 | 16.2092 | 15.961 | 15.7127 | 15.4644 | 15.2162 | 14.9679 | 14.7196 | 14.4714 | 14.2231 | 13.9749 | 13.7266
[10 empty] | 2022 | 2023 | 2024 | 2025 | 2026 | 2027 | 2028 | 2029 | 2030 | 2031 | 2032 | 2033 | 2034 | 2035 | 2036 | 2037 | 2038 | 2039 | 2040 | 2041 | 2042 | 2043 | 2044 | 2045 | 2046 | 2047 | 2048 | 2049 | 2050
[7 empty] | Variable Operation and Maintenance Expenses ($/MWh) | Commercial PV - Class 1 | Advanced | 0 | 0 | 0 | 0 | 0 | 0 | 0 | 0 | 0 | 0 | 0 | 0 | 0 | 0 | 0 | 0 | 0 | 0 | 0 | 0 | 0 | 0 | 0 | 0 | 0 | 0 | 0 | 0 | 0
[8 empty] | Commercial PV - Class 1 | Moderate | 0 | 0 | 0 | 0 | 0 | 0 | 0 | 0 | 0 | 0 | 0 | 0 | 0 | 0 | 0 | 0 | 0 | 0 | 0 | 0 | 0 | 0 | 0 | 0 | 0 | 0 | 0 | 0 | 0
[8 empty] | Commercial PV - Class 1 | Conservative | 0 | 0 | 0 | 0 | 0 | 0 | 0 | 0 | 0 | 0 | 0 | 0 | 0 | 0 | 0 | 0 | 0 | 0 | 0 | 0 | 0 | 0 | 0 | 0 | 0 | 0 | 0 | 0 | 0
[8 empty] | Commercial PV - Class 2 | Advanced | 0 | 0 | 0 | 0 | 0 | 0 | 0 | 0 | 0 | 0 | 0 | 0 | 0 | 0 | 0 | 0 | 0 | 0 | 0 | 0 | 0 | 0 | 0 | 0 | 0 | 0 | 0 | 0 | 0
[8 empty] | Commercial PV - Class 2 | Moderate | 0 | 0 | 0 | 0 | 0 | 0 | 0 | 0 | 0 | 0 | 0 | 0 | 0 | 0 | 0 | 0 | 0 | 0 | 0 | 0 | 0 | 0 | 0 | 0 | 0 | 0 | 0 | 0 | 0
[8 empty] | Commercial PV - Class 2 | Conservative | 0 | 0 | 0 | 0 | 0 | 0 | 0 | 0 | 0 | 0 | 0 | 0 | 0 | 0 | 0 | 0 | 0 | 0 | 0 | 0 | 0 | 0 | 0 | 0 | 0 | 0 | 0 | 0 | 0
[8 empty] | Commercial PV - Class 3 | Advanced | 0 | 0 | 0 | 0 | 0 | 0 | 0 | 0 | 0 | 0 | 0 | 0 | 0 | 0 | 0 | 0 | 0 | 0 | 0 | 0 | 0 | 0 | 0 | 0 | 0 | 0 | 0 | 0 | 0
[8 empty] | Commercial PV - Class 3 | Moderate | 0 | 0 | 0 | 0 | 0 | 0 | 0 | 0 | 0 | 0 | 0 | 0 | 0 | 0 | 0 | 0 | 0 | 0 | 0 | 0 | 0 | 0 | 0 | 0 | 0 | 0 | 0 | 0 | 0
[8 empty] | Commercial PV - Class 3 | Conservative | 0 | 0 | 0 | 0 | 0 | 0 | 0 | 0 | 0 | 0 | 0 | 0 | 0 | 0 | 0 | 0 | 0 | 0 | 0 | 0 | 0 | 0 | 0 | 0 | 0 | 0 | 0 | 0 | 0
[8 empty] | Commercial PV - Class 4 | Advanced | 0 | 0 | 0 | 0 | 0 | 0 | 0 | 0 | 0 | 0 | 0 | 0 | 0 | 0 | 0 | 0 | 0 | 0 | 0 | 0 | 0 | 0 | 0 | 0 | 0 | 0 | 0 | 0 | 0
[8 empty] | Commercial PV - Class 4 | Moderate | 0 | 0 | 0 | 0 | 0 | 0 | 0 | 0 | 0 | 0 | 0 | 0 | 0 | 0 | 0 | 0 | 0 | 0 | 0 | 0 | 0 | 0 | 0 | 0 | 0 | 0 | 0 | 0 | 0
[8 empty] | Commercial PV - Class 4 | Conservative | 0 | 0 | 0 | 0 | 0 | 0 | 0 | 0 | 0 | 0 | 0 | 0 | 0 | 0 | 0 | 0 | 0 | 0 | 0 | 0 | 0 | 0 | 0 | 0 | 0 | 0 | 0 | 0 | 0
[8 empty] | Commercial PV - Class 5 | Advanced | 0 | 0 | 0 | 0 | 0 | 0 | 0 | 0 | 0 | 0 | 0 | 0 | 0 | 0 | 0 | 0 | 0 | 0 | 0 | 0 | 0 | 0 | 0 | 0 | 0 | 0 | 0 | 0 | 0
[8 empty] | Commercial PV - Class 5 | Moderate | 0 | 0 | 0 | 0 | 0 | 0 | 0 | 0 | 0 | 0 | 0 | 0 | 0 | 0 | 0 | 0 | 0 | 0 | 0 | 0 | 0 | 0 | 0 | 0 | 0 | 0 | 0 | 0 | 0
[8 empty] | Commercial PV - Class 5 | Conservative | 0 | 0 | 0 | 0 | 0 | 0 | 0 | 0 | 0 | 0 | 0 | 0 | 0 | 0 | 0 | 0 | 0 | 0 | 0 | 0 | 0 | 0 | 0 | 0 | 0 | 0 | 0 | 0 | 0
[8 empty] | Commercial PV - Class 6 | Advanced | 0 | 0 | 0 | 0 | 0 | 0 | 0 | 0 | 0 | 0 | 0 | 0 | 0 | 0 | 0 | 0 | 0 | 0 | 0 | 0 | 0 | 0 | 0 | 0 | 0 | 0 | 0 | 0 | 0
[8 empty] | Commercial PV - Class 6 | Moderate | 0 | 0 | 0 | 0 | 0 | 0 | 0 | 0 | 0 | 0 | 0 | 0 | 0 | 0 | 0 | 0 | 0 | 0 | 0 | 0 | 0 | 0 | 0 | 0 | 0 | 0 | 0 | 0 | 0
[8 empty] | Commercial PV - Class 6 | Conservative | 0 | 0 | 0 | 0 | 0 | 0 | 0 | 0 | 0 | 0 | 0 | 0 | 0 | 0 | 0 | 0 | 0 | 0 | 0 | 0 | 0 | 0 | 0 | 0 | 0 | 0 | 0 | 0 | 0
[8 empty] | Commercial PV - Class 7 | Advanced | 0 | 0 | 0 | 0 | 0 | 0 | 0 | 0 | 0 | 0 | 0 | 0 | 0 | 0 | 0 | 0 | 0 | 0 | 0 | 0 | 0 | 0 | 0 | 0 | 0 | 0 | 0 | 0 | 0
[8 empty] | Commercial PV - Class 7 | Moderate | 0 | 0 | 0 | 0 | 0 | 0 | 0 | 0 | 0 | 0 | 0 | 0 | 0 | 0 | 0 | 0 | 0 | 0 | 0 | 0 | 0 | 0 | 0 | 0 | 0 | 0 | 0 | 0 | 0
[8 empty] | Commercial PV - Class 7 | Conservative | 0 | 0 | 0 | 0 | 0 | 0 | 0 | 0 | 0 | 0 | 0 | 0 | 0 | 0 | 0 | 0 | 0 | 0 | 0 | 0 | 0 | 0 | 0 | 0 | 0 | 0 | 0 | 0 | 0
[8 empty] | Commercial PV - Class 8 | Advanced | 0 | 0 | 0 | 0 | 0 | 0 | 0 | 0 | 0 | 0 | 0 | 0 | 0 | 0 | 0 | 0 | 0 | 0 | 0 | 0 | 0 | 0 | 0 | 0 | 0 | 0 | 0 | 0 | 0
[8 empty] | Commercial PV - Class 8 | Moderate | 0 | 0 | 0 | 0 | 0 | 0 | 0 | 0 | 0 | 0 | 0 | 0 | 0 | 0 | 0 | 0 | 0 | 0 | 0 | 0 | 0 | 0 | 0 | 0 | 0 | 0 | 0 | 0 | 0
[8 empty] | Commercial PV - Class 8 | Conservative | 0 | 0 | 0 | 0 | 0 | 0 | 0 | 0 | 0 | 0 | 0 | 0 | 0 | 0 | 0 | 0 | 0 | 0 | 0 | 0 | 0 | 0 | 0 | 0 | 0 | 0 | 0 | 0 | 0
[8 empty] | Commercial PV - Class 9 | Advanced | 0 | 0 | 0 | 0 | 0 | 0 | 0 | 0 | 0 | 0 | 0 | 0 | 0 | 0 | 0 | 0 | 0 | 0 | 0 | 0 | 0 | 0 | 0 | 0 | 0 | 0 | 0 | 0 | 0
[8 empty] | Commercial PV - Class 9 | Moderate | 0 | 0 | 0 | 0 | 0 | 0 | 0 | 0 | 0 | 0 | 0 | 0 | 0 | 0 | 0 | 0 | 0 | 0 | 0 | 0 | 0 | 0 | 0 | 0 | 0 | 0 | 0 | 0 | 0
[8 empty] | Commercial PV - Class 9 | Conservative | 0 | 0 | 0 | 0 | 0 | 0 | 0 | 0 | 0 | 0 | 0 | 0 | 0 | 0 | 0 | 0 | 0 | 0 | 0 | 0 | 0 | 0 | 0 | 0 | 0 | 0 | 0 | 0 | 0
[8 empty] | Commercial PV - Class 10 | Advanced | 0 | 0 | 0 | 0 | 0 | 0 | 0 | 0 | 0 | 0 | 0 | 0 | 0 | 0 | 0 | 0 | 0 | 0 | 0 | 0 | 0 | 0 | 0 | 0 | 0 | 0 | 0 | 0 | 0
[8 empty] | Commercial PV - Class 10 | Moderate | 0 | 0 | 0 | 0 | 0 | 0 | 0 | 0 | 0 | 0 | 0 | 0 | 0 | 0 | 0 | 0 | 0 | 0 | 0 | 0 | 0 | 0 | 0 | 0 | 0 | 0 | 0 | 0 | 0
[8 empty] | Commercial PV - Class 10 | Conservative | 0 | 0 | 0 | 0 | 0 | 0 | 0 | 0 | 0 | 0 | 0 | 0 | 0 | 0 | 0 | 0 | 0 | 0 | 0 | 0 | 0 | 0 | 0 | 0 | 0 | 0 | 0 | 0 | 0
[10 empty] | 2022 | 2023 | 2024 | 2025 | 2026 | 2027 | 2028 | 2029 | 2030 | 2031 | 2032 | 2033 | 2034 | 2035 | 2036 | 2037 | 2038 | 2039 | 2040 | 2041 | 2042 | 2043 | 2044 | 2045 | 2046 | 2047 | 2048 | 2049 | 2050
[5 empty] | Grid Connection Costs |  | Grid Connection Costs (GCC) ($/kW) | Commercial PV - Class 1 | Advanced | 0 | 0 | 0 | 0 | 0 | 0 | 0 | 0 | 0 | 0 | 0 | 0 | 0 | 0 | 0 | 0 | 0 | 0 | 0 | 0 | 0 | 0 | 0 | 0 | 0 | 0 | 0 | 0 | 0
[8 empty] | Commercial PV - Class 1 | Moderate | 0 | 0 | 0 | 0 | 0 | 0 | 0 | 0 | 0 | 0 | 0 | 0 | 0 | 0 | 0 | 0 | 0 | 0 | 0 | 0 | 0 | 0 | 0 | 0 | 0 | 0 | 0 | 0 | 0
[8 empty] | Commercial PV - Class 1 | Conservative | 0 | 0 | 0 | 0 | 0 | 0 | 0 | 0 | 0 | 0 | 0 | 0 | 0 | 0 | 0 | 0 | 0 | 0 | 0 | 0 | 0 | 0 | 0 | 0 | 0 | 0 | 0 | 0 | 0
[8 empty] | Commercial PV - Class 2 | Advanced | 0 | 0 | 0 | 0 | 0 | 0 | 0 | 0 | 0 | 0 | 0 | 0 | 0 | 0 | 0 | 0 | 0 | 0 | 0 | 0 | 0 | 0 | 0 | 0 | 0 | 0 | 0 | 0 | 0
[8 empty] | Commercial PV - Class 2 | Moderate | 0 | 0 | 0 | 0 | 0 | 0 | 0 | 0 | 0 | 0 | 0 | 0 | 0 | 0 | 0 | 0 | 0 | 0 | 0 | 0 | 0 | 0 | 0 | 0 | 0 | 0 | 0 | 0 | 0
[8 empty] | Commercial PV - Class 2 | Conservative | 0 | 0 | 0 | 0 | 0 | 0 | 0 | 0 | 0 | 0 | 0 | 0 | 0 | 0 | 0 | 0 | 0 | 0 | 0 | 0 | 0 | 0 | 0 | 0 | 0 | 0 | 0 | 0 | 0
[8 empty] | Commercial PV - Class 3 | Advanced | 0 | 0 | 0 | 0 | 0 | 0 | 0 | 0 | 0 | 0 | 0 | 0 | 0 | 0 | 0 | 0 | 0 | 0 | 0 | 0 | 0 | 0 | 0 | 0 | 0 | 0 | 0 | 0 | 0
[8 empty] | Commercial PV - Class 3 | Moderate | 0 | 0 | 0 | 0 | 0 | 0 | 0 | 0 | 0 | 0 | 0 | 0 | 0 | 0 | 0 | 0 | 0 | 0 | 0 | 0 | 0 | 0 | 0 | 0 | 0 | 0 | 0 | 0 | 0
[8 empty] | Commercial PV - Class 3 | Conservative | 0 | 0 | 0 | 0 | 0 | 0 | 0 | 0 | 0 | 0 | 0 | 0 | 0 | 0 | 0 | 0 | 0 | 0 | 0 | 0 | 0 | 0 | 0 | 0 | 0 | 0 | 0 | 0 | 0
[8 empty] | Commercial PV - Class 4 | Advanced | 0 | 0 | 0 | 0 | 0 | 0 | 0 | 0 | 0 | 0 | 0 | 0 | 0 | 0 | 0 | 0 | 0 | 0 | 0 | 0 | 0 | 0 | 0 | 0 | 0 | 0 | 0 | 0 | 0
[8 empty] | Commercial PV - Class 4 | Moderate | 0 | 0 | 0 | 0 | 0 | 0 | 0 | 0 | 0 | 0 | 0 | 0 | 0 | 0 | 0 | 0 | 0 | 0 | 0 | 0 | 0 | 0 | 0 | 0 | 0 | 0 | 0 | 0 | 0
[8 empty] | Commercial PV - Class 4 | Conservative | 0 | 0 | 0 | 0 | 0 | 0 | 0 | 0 | 0 | 0 | 0 | 0 | 0 | 0 | 0 | 0 | 0 | 0 | 0 | 0 | 0 | 0 | 0 | 0 | 0 | 0 | 0 | 0 | 0
[8 empty] | Commercial PV - Class 5 | Advanced | 0 | 0 | 0 | 0 | 0 | 0 | 0 | 0 | 0 | 0 | 0 | 0 | 0 | 0 | 0 | 0 | 0 | 0 | 0 | 0 | 0 | 0 | 0 | 0 | 0 | 0 | 0 | 0 | 0
[8 empty] | Commercial PV - Class 5 | Moderate | 0 | 0 | 0 | 0 | 0 | 0 | 0 | 0 | 0 | 0 | 0 | 0 | 0 | 0 | 0 | 0 | 0 | 0 | 0 | 0 | 0 | 0 | 0 | 0 | 0 | 0 | 0 | 0 | 0
[8 empty] | Commercial PV - Class 5 | Conservative | 0 | 0 | 0 | 0 | 0 | 0 | 0 | 0 | 0 | 0 | 0 | 0 | 0 | 0 | 0 | 0 | 0 | 0 | 0 | 0 | 0 | 0 | 0 | 0 | 0 | 0 | 0 | 0 | 0
[8 empty] | Commercial PV - Class 6 | Advanced | 0 | 0 | 0 | 0 | 0 | 0 | 0 | 0 | 0 | 0 | 0 | 0 | 0 | 0 | 0 | 0 | 0 | 0 | 0 | 0 | 0 | 0 | 0 | 0 | 0 | 0 | 0 | 0 | 0
[8 empty] | Commercial PV - Class 6 | Moderate | 0 | 0 | 0 | 0 | 0 | 0 | 0 | 0 | 0 | 0 | 0 | 0 | 0 | 0 | 0 | 0 | 0 | 0 | 0 | 0 | 0 | 0 | 0 | 0 | 0 | 0 | 0 | 0 | 0
[8 empty] | Commercial PV - Class 6 | Conservative | 0 | 0 | 0 | 0 | 0 | 0 | 0 | 0 | 0 | 0 | 0 | 0 | 0 | 0 | 0 | 0 | 0 | 0 | 0 | 0 | 0 | 0 | 0 | 0 | 0 | 0 | 0 | 0 | 0
[8 empty] | Commercial PV - Class 7 | Advanced | 0 | 0 | 0 | 0 | 0 | 0 | 0 | 0 | 0 | 0 | 0 | 0 | 0 | 0 | 0 | 0 | 0 | 0 | 0 | 0 | 0 | 0 | 0 | 0 | 0 | 0 | 0 | 0 | 0
[8 empty] | Commercial PV - Class 7 | Moderate | 0 | 0 | 0 | 0 | 0 | 0 | 0 | 0 | 0 | 0 | 0 | 0 | 0 | 0 | 0 | 0 | 0 | 0 | 0 | 0 | 0 | 0 | 0 | 0 | 0 | 0 | 0 | 0 | 0
[8 empty] | Commercial PV - Class 7 | Conservative | 0 | 0 | 0 | 0 | 0 | 0 | 0 | 0 | 0 | 0 | 0 | 0 | 0 | 0 | 0 | 0 | 0 | 0 | 0 | 0 | 0 | 0 | 0 | 0 | 0 | 0 | 0 | 0 | 0
[8 empty] | Commercial PV - Class 8 | Advanced | 0 | 0 | 0 | 0 | 0 | 0 | 0 | 0 | 0 | 0 | 0 | 0 | 0 | 0 | 0 | 0 | 0 | 0 | 0 | 0 | 0 | 0 | 0 | 0 | 0 | 0 | 0 | 0 | 0
[8 empty] | Commercial PV - Class 8 | Moderate | 0 | 0 | 0 | 0 | 0 | 0 | 0 | 0 | 0 | 0 | 0 | 0 | 0 | 0 | 0 | 0 | 0 | 0 | 0 | 0 | 0 | 0 | 0 | 0 | 0 | 0 | 0 | 0 | 0
[8 empty] | Commercial PV - Class 8 | Conservative | 0 | 0 | 0 | 0 | 0 | 0 | 0 | 0 | 0 | 0 | 0 | 0 | 0 | 0 | 0 | 0 | 0 | 0 | 0 | 0 | 0 | 0 | 0 | 0 | 0 | 0 | 0 | 0 | 0
[8 empty] | Commercial PV - Class 9 | Advanced | 0 | 0 | 0 | 0 | 0 | 0 | 0 | 0 | 0 | 0 | 0 | 0 | 0 | 0 | 0 | 0 | 0 | 0 | 0 | 0 | 0 | 0 | 0 | 0 | 0 | 0 | 0 | 0 | 0
[8 empty] | Commercial PV - Class 9 | Moderate | 0 | 0 | 0 | 0 | 0 | 0 | 0 | 0 | 0 | 0 | 0 | 0 | 0 | 0 | 0 | 0 | 0 | 0 | 0 | 0 | 0 | 0 | 0 | 0 | 0 | 0 | 0 | 0 | 0
[8 empty] | Commercial PV - Class 9 | Conservative | 0 | 0 | 0 | 0 | 0 | 0 | 0 | 0 | 0 | 0 | 0 | 0 | 0 | 0 | 0 | 0 | 0 | 0 | 0 | 0 | 0 | 0 | 0 | 0 | 0 | 0 | 0 | 0 | 0
[8 empty] | Commercial PV - Class 10 | Advanced | 0 | 0 | 0 | 0 | 0 | 0 | 0 | 0 | 0 | 0 | 0 | 0 | 0 | 0 | 0 | 0 | 0 | 0 | 0 | 0 | 0 | 0 | 0 | 0 | 0 | 0 | 0 | 0 | 0
[8 empty] | Commercial PV - Class 10 | Moderate | 0 | 0 | 0 | 0 | 0 | 0 | 0 | 0 | 0 | 0 | 0 | 0 | 0 | 0 | 0 | 0 | 0 | 0 | 0 | 0 | 0 | 0 | 0 | 0 | 0 | 0 | 0 | 0 | 0
[8 empty] | Commercial PV - Class 10 | Conservative | 0 | 0 | 0 | 0 | 0 | 0 | 0 | 0 | 0 | 0 | 0 | 0 | 0 | 0 | 0 | 0 | 0 | 0 | 0 | 0 | 0 | 0 | 0 | 0 | 0 | 0 | 0 | 0 | 0
[10 empty] | 2022 | 2023 | 2024 | 2025 | 2026 | 2027 | 2028 | 2029 | 2030 | 2031 | 2032 | 2033 | 2034 | 2035 | 2036 | 2037 | 2038 | 2039 | 2040 | 2041 | 2042 | 2043 | 2044 | 2045 | 2046 | 2047 | 2048 | 2049 | 2050
[5 empty] | LCOE |  | Levelized Cost of Energy ($/MWh) | Commercial PV - Class 1 | Advanced | 84.008 | 74.9066 | 71.3051 | 67.7616 | 64.2748 | 60.8433 | 57.4659 | 54.1412 | 50.8681 | 47.6453 | 44.4717 | 41.3462 | 38.2677 | 35.2351 | 34.7952 | 34.3571 | 33.9206 | 33.4858 | 33.0526 | 32.6212 | 32.1913 | 31.7631 | 31.3365 | 30.9116 | 30.4882 | 30.0665 | 29.6463 | 29.2277 | 28.8107
[8 empty] | Commercial PV - Class 1 | Moderate | 84.8419 | 75.893 | 73.5028 | 71.1363 | 68.7931 | 66.473 | 64.1756 | 61.9005 | 59.6474 | 57.4161 | 55.2061 | 53.0173 | 50.8492 | 48.7016 | 47.7623 | 46.8293 | 45.9023 | 44.9814 | 44.0665 | 43.1576 | 42.2545 | 41.3572 | 40.4658 | 39.58 | 38.6999 | 37.8254 | 36.9565 | 36.0931 | 35.2351
[8 empty] | Commercial PV - Class 1 | Conservative | 86.1434 | 77.4453 | 76.8933 | 76.3413 | 75.7893 | 75.2373 | 74.6853 | 74.1333 | 73.5813 | 73.0293 | 72.4773 | 71.9253 | 71.3733 | 70.8213 | 69.2347 | 67.6652 | 66.1125 | 64.5764 | 63.0566 | 61.5529 | 60.0649 | 58.5926 | 57.1355 | 55.6935 | 54.2663 | 52.8538 | 51.4556 | 50.0716 | 48.7016
[8 empty] | Commercial PV - Class 2 | Advanced | 87.169 | 77.7252 | 73.9881 | 70.3113 | 66.6933 | 63.1327 | 59.6282 | 56.1784 | 52.7821 | 49.4381 | 46.1451 | 42.902 | 39.7076 | 36.5609 | 36.1045 | 35.6498 | 35.1969 | 34.7458 | 34.2963 | 33.8486 | 33.4026 | 32.9583 | 32.5156 | 32.0747 | 31.6354 | 31.1978 | 30.7618 | 30.3275 | 29.8948
[8 empty] | Commercial PV - Class 2 | Moderate | 88.0343 | 78.7487 | 76.2685 | 73.8129 | 71.3816 | 68.9742 | 66.5903 | 64.2296 | 61.8918 | 59.5765 | 57.2834 | 55.0122 | 52.7625 | 50.5341 | 49.5595 | 48.5913 | 47.6295 | 46.6739 | 45.7246 | 44.7815 | 43.8444 | 42.9134 | 41.9884 | 41.0693 | 40.1561 | 39.2487 | 38.3471 | 37.4512 | 36.5609
[8 empty] | Commercial PV - Class 2 | Conservative | 89.3847 | 80.3594 | 79.7866 | 79.2138 | 78.6411 | 78.0683 | 77.4955 | 76.9228 | 76.35 | 75.7772 | 75.2045 | 74.6317 | 74.0589 | 73.4862 | 71.8398 | 70.2112 | 68.6001 | 67.0062 | 65.4293 | 63.869 | 62.325 | 60.7972 | 59.2854 | 57.7891 | 56.3082 | 54.8425 | 53.3918 | 51.9557 | 50.5341
[8 empty] | Commercial PV - Class 3 | Advanced | 92.0848 | 82.1083 | 78.1605 | 74.2763 | 70.4543 | 66.693 | 62.9908 | 59.3465 | 55.7587 | 52.2261 | 48.7473 | 45.3213 | 41.9468 | 38.6227 | 38.1405 | 37.6602 | 37.1818 | 36.7052 | 36.2304 | 35.7574 | 35.2863 | 34.8169 | 34.3493 | 33.8835 | 33.4194 | 32.9571 | 32.4966 | 32.0377 | 31.5806
[8 empty] | Commercial PV - Class 3 | Moderate | 92.9988 | 83.1895 | 80.5695 | 77.9755 | 75.4071 | 72.8639 | 70.3456 | 67.8517 | 65.3821 | 62.9362 | 60.5138 | 58.1145 | 55.7379 | 53.3839 | 52.3543 | 51.3315 | 50.3155 | 49.306 | 48.3032 | 47.3068 | 46.3169 | 45.3334 | 44.3562 | 43.3853 | 42.4206 | 41.4621 | 40.5096 | 39.5631 | 38.6227
[8 empty] | Commercial PV - Class 3 | Conservative | 94.4254 | 84.891 | 84.286 | 83.6809 | 83.0759 | 82.4708 | 81.8657 | 81.2607 | 80.6556 | 80.0505 | 79.4455 | 78.8404 | 78.2353 | 77.6303 | 75.8911 | 74.1707 | 72.4687 | 70.7849 | 69.119 | 67.4707 | 65.8397 | 64.2258 | 62.6286 | 61.048 | 59.4836 | 57.9353 | 56.4027 | 54.8856 | 53.3839
[8 empty] | Commercial PV - Class 4 | Advanced | 97.222 | 86.689 | 82.5209 | 78.4201 | 74.3848 | 70.4136 | 66.505 | 62.6573 | 58.8694 | 55.1396 | 51.4669 | 47.8497 | 44.287 | 40.7774 | 40.2683 | 39.7612 | 39.2561 | 38.7529 | 38.2516 | 37.7523 | 37.2548 | 36.7593 | 36.2656 | 35.7738 | 35.2838 | 34.7957 | 34.3095 | 33.825 | 33.3424
[8 empty] | Commercial PV - Class 4 | Moderate | 98.187 | 87.8305 | 85.0643 | 82.3256 | 79.6139 | 76.9288 | 74.27 | 71.6371 | 69.0296 | 66.4473 | 63.8897 | 61.3565 | 58.8475 | 56.3621 | 55.2751 | 54.1952 | 53.1225 | 52.0567 | 50.9979 | 49.946 | 48.9009 | 47.8625 | 46.8308 | 45.8057 | 44.7872 | 43.7751 | 42.7695 | 41.7703 | 40.7774
[8 empty] | Commercial PV - Class 4 | Conservative | 99.6932 | 89.627 | 88.9881 | 88.3493 | 87.7105 | 87.0717 | 86.4329 | 85.794 | 85.1552 | 84.5164 | 83.8776 | 83.2387 | 82.5999 | 81.9611 | 80.1249 | 78.3085 | 76.5116 | 74.7339 | 72.975 | 71.2348 | 69.5128 | 67.8088 | 66.1226 | 64.4537 | 62.8021 | 61.1674 | 59.5493 | 57.9476 | 56.3621
[8 empty] | Commercial PV - Class 5 | Advanced | 101.8799 | 90.8422 | 86.4745 | 82.1772 | 77.9486 | 73.7871 | 69.6912 | 65.6592 | 61.6898 | 57.7814 | 53.9326 | 50.1422 | 46.4087 | 42.731 | 42.1976 | 41.6662 | 41.1368 | 40.6095 | 40.0843 | 39.561 | 39.0397 | 38.5204 | 38.0031 | 37.4877 | 36.9743 | 36.4628 | 35.9532 | 35.4456 | 34.9399
[8 empty] | Commercial PV - Class 5 | Moderate | 102.8911 | 92.0385 | 89.1397 | 86.2698 | 83.4282 | 80.6145 | 77.8283 | 75.0692 | 72.3368 | 69.6307 | 66.9506 | 64.2961 | 61.6668 | 59.0624 | 57.9233 | 56.7917 | 55.6675 | 54.5507 | 53.4412 | 52.3389 | 51.2437 | 50.1556 | 49.0744 | 48.0002 | 46.9329 | 45.8724 | 44.8186 | 43.7715 | 42.731
[8 empty] | Commercial PV - Class 5 | Conservative | 104.4695 | 93.921 | 93.2515 | 92.5821 | 91.9127 | 91.2433 | 90.5738 | 89.9044 | 89.235 | 88.5655 | 87.8961 | 87.2267 | 86.5573 | 85.8878 | 83.9637 | 82.0602 | 80.1772 | 78.3144 | 76.4712 | 74.6476 | 72.8431 | 71.0575 | 69.2905 | 67.5417 | 65.8109 | 64.0979 | 62.4023 | 60.7239 | 59.0624
[8 empty] | Commercial PV - Class 6 | Advanced | 103.249 | 92.063 | 87.6366 | 83.2815 | 78.9961 | 74.7787 | 70.6278 | 66.5416 | 62.5188 | 58.5579 | 54.6574 | 50.816 | 47.0324 | 43.3052 | 42.7646 | 42.2261 | 41.6897 | 41.1553 | 40.6229 | 40.0926 | 39.5643 | 39.0381 | 38.5138 | 37.9915 | 37.4712 | 36.9528 | 36.4364 | 35.9219 | 35.4094
[8 empty] | Commercial PV - Class 6 | Moderate | 104.2739 | 93.2754 | 90.3377 | 87.4291 | 84.5493 | 81.6978 | 78.8742 | 76.078 | 73.3089 | 70.5665 | 67.8504 | 65.1602 | 62.4956 | 59.8561 | 58.7017 | 57.5549 | 56.4156 | 55.2838 | 54.1594 | 53.0422 | 51.9323 | 50.8296 | 49.7339 | 48.6453 | 47.5637 | 46.4889 | 45.4209 | 44.3597 | 43.3052
[8 empty] | Commercial PV - Class 6 | Conservative | 105.8734 | 95.1832 | 94.5047 | 93.8263 | 93.1479 | 92.4695 | 91.791 | 91.1126 | 90.4342 | 89.7558 | 89.0773 | 88.3989 | 87.7205 | 87.0421 | 85.092 | 83.163 | 81.2547 | 79.3668 | 77.4989 | 75.6508 | 73.8221 | 72.0125 | 70.2217 | 68.4494 | 66.6954 | 64.9593 | 63.2409 | 61.5399 | 59.8561
[8 empty] | Commercial PV - Class 7 | Advanced | 108.3638 | 96.6237 | 91.978 | 87.4071 | 82.9095 | 78.4831 | 74.1265 | 69.838 | 65.6159 | 61.4587 | 57.365 | 53.3334 | 49.3623 | 45.4505 | 44.8831 | 44.3179 | 43.7549 | 43.194 | 42.6353 | 42.0787 | 41.5243 | 40.9719 | 40.4217 | 39.8735 | 39.3274 | 38.7834 | 38.2414 | 37.7015 | 37.1635
[8 empty] | Commercial PV - Class 7 | Moderate | 109.4394 | 97.896 | 94.8128 | 91.7602 | 88.7377 | 85.745 | 82.7815 | 79.8468 | 76.9405 | 74.0622 | 71.2116 | 68.3881 | 65.5915 | 62.8213 | 61.6097 | 60.4061 | 59.2104 | 58.0225 | 56.8423 | 55.6699 | 54.505 | 53.3476 | 52.1977 | 51.0551 | 49.9199 | 48.7918 | 47.671 | 46.5572 | 45.4505
[8 empty] | Commercial PV - Class 7 | Conservative | 111.1182 | 99.8984 | 99.1863 | 98.4743 | 97.7623 | 97.0502 | 96.3382 | 95.6262 | 94.9141 | 94.2021 | 93.4901 | 92.778 | 92.066 | 91.354 | 89.3073 | 87.2828 | 85.2799 | 83.2985 | 81.3381 | 79.3984 | 77.4791 | 75.5798 | 73.7003 | 71.8402 | 69.9993 | 68.1772 | 66.3737 | 64.5885 | 62.8213
[8 empty] | Commercial PV - Class 8 | Advanced | 114.0993 | 101.7378 | 96.8462 | 92.0335 | 87.2978 | 82.6372 | 78.0499 | 73.5344 | 69.0888 | 64.7117 | 60.4013 | 56.1562 | 51.975 | 47.8561 | 47.2587 | 46.6636 | 46.0708 | 45.4802 | 44.892 | 44.3059 | 43.7221 | 43.1405 | 42.5611 | 41.984 | 41.409 | 40.8361 | 40.2655 | 39.6969 | 39.1306
[8 empty] | Commercial PV - Class 8 | Moderate | 115.2319 | 103.0776 | 99.8312 | 96.617 | 93.4345 | 90.2833 | 87.163 | 84.073 | 81.0129 | 77.9823 | 74.9807 | 72.0078 | 69.0631 | 66.1463 | 64.8706 | 63.6033 | 62.3443 | 61.0935 | 59.8509 | 58.6164 | 57.3898 | 56.1712 | 54.9604 | 53.7574 | 52.5621 | 51.3743 | 50.1942 | 49.0215 | 47.8561
[8 empty] | Commercial PV - Class 8 | Conservative | 116.9996 | 105.1858 | 104.4361 | 103.6864 | 102.9367 | 102.187 | 101.4373 | 100.6875 | 99.9378 | 99.1881 | 98.4384 | 97.6887 | 96.9389 | 96.1892 | 94.0342 | 91.9025 | 89.7937 | 87.7074 | 85.6432 | 83.6008 | 81.5799 | 79.5802 | 77.6012 | 75.6427 | 73.7043 | 71.7858 | 69.8868 | 68.0071 | 66.1463
[8 empty] | Commercial PV - Class 9 | Advanced | 118.8671 | 105.989 | 100.893 | 95.8792 | 90.9455 | 86.0902 | 81.3113 | 76.6071 | 71.9758 | 67.4157 | 62.9252 | 58.5028 | 54.1468 | 49.8558 | 49.2335 | 48.6135 | 47.9959 | 47.3807 | 46.7678 | 46.1573 | 45.5491 | 44.9432 | 44.3396 | 43.7383 | 43.1393 | 42.5425 | 41.948 | 41.3557 | 40.7657
[8 empty] | Commercial PV - Class 9 | Moderate | 120.0469 | 107.3847 | 104.0027 | 100.6542 | 97.3387 | 94.0559 | 90.8051 | 87.586 | 84.398 | 81.2408 | 78.1138 | 75.0167 | 71.949 | 68.9103 | 67.5813 | 66.261 | 64.9494 | 63.6464 | 62.3518 | 61.0657 | 59.7879 | 58.5184 | 57.257 | 56.0037 | 54.7584 | 53.521 | 52.2916 | 51.0698 | 49.8558
[8 empty] | Commercial PV - Class 9 | Conservative | 121.8884 | 109.5811 | 108.8001 | 108.019 | 107.238 | 106.4569 | 105.6759 | 104.8948 | 104.1138 | 103.3327 | 102.5517 | 101.7706 | 100.9896 | 100.2085 | 97.9635 | 95.7427 | 93.5458 | 91.3723 | 89.2219 | 87.0942 | 84.9888 | 82.9055 | 80.8438 | 78.8034 | 76.7841 | 74.7854 | 72.8071 | 70.8488 | 68.9103
[8 empty] | Commercial PV - Class 10 | Advanced | 130.6734 | 116.5163 | 110.9141 | 105.4023 | 99.9786 | 94.641 | 89.3875 | 84.216 | 79.1247 | 74.1117 | 69.1752 | 64.3135 | 59.5249 | 54.8077 | 54.1235 | 53.442 | 52.763 | 52.0867 | 51.413 | 50.7418 | 50.0732 | 49.4071 | 48.7436 | 48.0825 | 47.424 | 46.768 | 46.1144 | 45.4633 | 44.8147
[8 empty] | Commercial PV - Class 10 | Moderate | 131.9705 | 118.0506 | 114.3326 | 110.6516 | 107.0068 | 103.3979 | 99.8243 | 96.2854 | 92.7808 | 89.31 | 85.8724 | 82.4677 | 79.0953 | 75.7547 | 74.2937 | 72.8423 | 71.4004 | 69.968 | 68.5449 | 67.131 | 65.7263 | 64.3307 | 62.944 | 61.5662 | 60.1972 | 58.837 | 57.4854 | 56.1423 | 54.8077
[8 empty] | Commercial PV - Class 10 | Conservative | 133.9949 | 120.4651 | 119.6065 | 118.7479 | 117.8893 | 117.0307 | 116.172 | 115.3134 | 114.4548 | 113.5962 | 112.7375 | 111.8789 | 111.0203 | 110.1617 | 107.6937 | 105.2523 | 102.8371 | 100.4478 | 98.0837 | 95.7447 | 93.4302 | 91.14 | 88.8735 | 86.6305 | 84.4106 | 82.2134 | 80.0386 | 77.8858 | 75.7547
[10 empty] | 2022 | 2023 | 2024 | 2025 | 2026 | 2027 | 2028 | 2029 | 2030 | 2031 | 2032 | 2033 | 2034 | 2035 | 2036 | 2037 | 2038 | 2039 | 2040 | 2041 | 2042 | 2043 | 2044 | 2045 | 2046 | 2047 | 2048 | 2049 | 2050
[5 empty] | Additional Factors |  | Tax Credit | 10 year CRF | Advanced | 12.11% | 12.11% | 12.11% | 12.11% | 12.11% | 12.11% | 12.11% | 12.11% | 12.11% | 12.11% | 12.11% | 12.11% | 12.11% | 12.11% | 12.11% | 12.11% | 12.11% | 12.11% | 12.11% | 12.11% | 12.11% | 12.11% | 12.11% | 12.11% | 12.11% | 12.11% | 12.11% | 12.11% | 12.11%
[8 empty] | 10 year CRF | Moderate | 12.11% | 12.11% | 12.11% | 12.11% | 12.11% | 12.11% | 12.11% | 12.11% | 12.11% | 12.11% | 12.11% | 12.11% | 12.11% | 12.11% | 12.11% | 12.11% | 12.11% | 12.11% | 12.11% | 12.11% | 12.11% | 12.11% | 12.11% | 12.11% | 12.11% | 12.11% | 12.11% | 12.11% | 12.11%
[8 empty] | 10 year CRF | Conservative | 12.11% | 12.11% | 12.11% | 12.11% | 12.11% | 12.11% | 12.11% | 12.11% | 12.11% | 12.11% | 12.11% | 12.11% | 12.11% | 12.11% | 12.11% | 12.11% | 12.11% | 12.11% | 12.11% | 12.11% | 12.11% | 12.11% | 12.11% | 12.11% | 12.11% | 12.11% | 12.11% | 12.11% | 12.11%
[8 empty] | ITC Schedule | * | bar: 2022 to 2050
[8 empty] | PTC | Advanced | 0 | 0 | 0 | 0 | 0 | 0 | 0 | 0 | 0 | 0 | 0 | 0 | 0 | 0 | 0 | 0 | 0 | 0 | 0 | 0 | 0 | 0 | 0 | 0 | 0 | 0 | 0 | 0 | 0
[8 empty] | PTC | Moderate | 0 | 0 | 0 | 0 | 0 | 0 | 0 | 0 | 0 | 0 | 0 | 0 | 0 | 0 | 0 | 0 | 0 | 0 | 0 | 0 | 0 | 0 | 0 | 0 | 0 | 0 | 0 | 0 | 0
[8 empty] | PTC | Conservative | 0 | 0 | 0 | 0 | 0 | 0 | 0 | 0 | 0 | 0 | 0 | 0 | 0 | 0 | 0 | 0 | 0 | 0 | 0 | 0 | 0 | 0 | 0 | 0 | 0 | 0 | 0 | 0 | 0
[8 empty] | PVD | Advanced | 0.84757 | 0.84757 | 0.84757 | 0.84757 | 0.84757 | 0.84757 | 0.84757 | 0.84757 | 0.84757 | 0.84757 | 0.84757 | 0.84757 | 0.84757 | 0.84757 | 0.84757 | 0.84757 | 0.84757 | 0.84757 | 0.84757 | 0.84757 | 0.84757 | 0.84757 | 0.84757 | 0.84757 | 0.84757 | 0.84757 | 0.84757 | 0.84757 | 0.84757
[8 empty] | PVD | Moderate | 0.84757 | 0.84757 | 0.84757 | 0.84757 | 0.84757 | 0.84757 | 0.84757 | 0.84757 | 0.84757 | 0.84757 | 0.84757 | 0.84757 | 0.84757 | 0.84757 | 0.84757 | 0.84757 | 0.84757 | 0.84757 | 0.84757 | 0.84757 | 0.84757 | 0.84757 | 0.84757 | 0.84757 | 0.84757 | 0.84757 | 0.84757 | 0.84757 | 0.84757
[8 empty] | PVD | Conservative | 0.84757 | 0.84757 | 0.84757 | 0.84757 | 0.84757 | 0.84757 | 0.84757 | 0.84757 | 0.84757 | 0.84757 | 0.84757 | 0.84757 | 0.84757 | 0.84757 | 0.84757 | 0.84757 | 0.84757 | 0.84757 | 0.84757 | 0.84757 | 0.84757 | 0.84757 | 0.84757 | 0.84757 | 0.84757 | 0.84757 | 0.84757 | 0.84757 | 0.84757
[8 empty] | PFF | Advanced | 1.0528 | 1.0528 | 1.0528 | 1.0528 | 1.0528 | 1.0528 | 1.0528 | 1.0528 | 1.0528 | 1.0528 | 1.0528 | 1.0528 | 1.0528 | 1.0528 | 1.0528 | 1.0528 | 1.0528 | 1.0528 | 1.0528 | 1.0528 | 1.0528 | 1.0528 | 1.0528 | 1.0528 | 1.0528 | 1.0528 | 1.0528 | 1.0528 | 1.0528
[8 empty] | PFF | Moderate | 1.0528 | 1.0528 | 1.0528 | 1.0528 | 1.0528 | 1.0528 | 1.0528 | 1.0528 | 1.0528 | 1.0528 | 1.0528 | 1.0528 | 1.0528 | 1.0528 | 1.0528 | 1.0528 | 1.0528 | 1.0528 | 1.0528 | 1.0528 | 1.0528 | 1.0528 | 1.0528 | 1.0528 | 1.0528 | 1.0528 | 1.0528 | 1.0528 | 1.0528
[8 empty] | PFF | Conservative | 1.0528 | 1.0528 | 1.0528 | 1.0528 | 1.0528 | 1.0528 | 1.0528 | 1.0528 | 1.0528 | 1.0528 | 1.0528 | 1.0528 | 1.0528 | 1.0528 | 1.0528 | 1.0528 | 1.0528 | 1.0528 | 1.0528 | 1.0528 | 1.0528 | 1.0528 | 1.0528 | 1.0528 | 1.0528 | 1.0528 | 1.0528 | 1.0528 | 1.0528
[6 empty] | MACRS |  | Year (Advanced) |  | 2022 | 2023 | 2024 | 2025 | 2026 | 2027 | 2028 | 2029 | 2030 | 2031 | 2032 | 2033 | 2034 | 2035 | 2036 | 2037 | 2038 | 2039 | 2040 | 2041 | 2042 | 2043 | 2044 | 2045 | 2046 | 2047 | 2048 | 2049 | 2050
[6 empty] | 0.2 | Depreciation Factor | 1 |  | 0.9413 | 0.9413 | 0.9413 | 0.9413 | 0.9413 | 0.9413 | 0.9413 | 0.9413 | 0.9413 | 0.9413 | 0.9413 | 0.9413 | 0.9413 | 0.9413 | 0.9413 | 0.9413 | 0.9413 | 0.9413 | 0.9413 | 0.9413 | 0.9413 | 0.9413 | 0.9413 | 0.9413 | 0.9413 | 0.9413 | 0.9413 | 0.9413 | 0.9413
[6 empty] | 0.32 |  | 2 |  | 0.88605 | 0.88605 | 0.88605 | 0.88605 | 0.88605 | 0.88605 | 0.88605 | 0.88605 | 0.88605 | 0.88605 | 0.88605 | 0.88605 | 0.88605 | 0.88605 | 0.88605 | 0.88605 | 0.88605 | 0.88605 | 0.88605 | 0.88605 | 0.88605 | 0.88605 | 0.88605 | 0.88605 | 0.88605 | 0.88605 | 0.88605 | 0.88605 | 0.88605
[6 empty] | 0.192 |  | 3 |  | 0.83404 | 0.83404 | 0.83404 | 0.83404 | 0.83404 | 0.83404 | 0.83404 | 0.83404 | 0.83404 | 0.83404 | 0.83404 | 0.83404 | 0.83404 | 0.83404 | 0.83404 | 0.83404 | 0.83404 | 0.83404 | 0.83404 | 0.83404 | 0.83404 | 0.83404 | 0.83404 | 0.83404 | 0.83404 | 0.83404 | 0.83404 | 0.83404 | 0.83404
[6 empty] | 0.1152 |  | 4 |  | 0.78508 | 0.78508 | 0.78508 | 0.78508 | 0.78508 | 0.78508 | 0.78508 | 0.78508 | 0.78508 | 0.78508 | 0.78508 | 0.78508 | 0.78508 | 0.78508 | 0.78508 | 0.78508 | 0.78508 | 0.78508 | 0.78508 | 0.78508 | 0.78508 | 0.78508 | 0.78508 | 0.78508 | 0.78508 | 0.78508 | 0.78508 | 0.78508 | 0.78508
[6 empty] | 0.1152 |  | 5 |  | 0.739 | 0.739 | 0.739 | 0.739 | 0.739 | 0.739 | 0.739 | 0.739 | 0.739 | 0.739 | 0.739 | 0.739 | 0.739 | 0.739 | 0.739 | 0.739 | 0.739 | 0.739 | 0.739 | 0.739 | 0.739 | 0.739 | 0.739 | 0.739 | 0.739 | 0.739 | 0.739 | 0.739 | 0.739
[6 empty] | 0.0576 |  | 6 |  | 0.69562 | 0.69562 | 0.69562 | 0.69562 | 0.69562 | 0.69562 | 0.69562 | 0.69562 | 0.69562 | 0.69562 | 0.69562 | 0.69562 | 0.69562 | 0.69562 | 0.69562 | 0.69562 | 0.69562 | 0.69562 | 0.69562 | 0.69562 | 0.69562 | 0.69562 | 0.69562 | 0.69562 | 0.69562 | 0.69562 | 0.69562 | 0.69562 | 0.69562
[8 empty] | Year (Moderate) |  | 2022 | 2023 | 2024 | 2025 | 2026 | 2027 | 2028 | 2029 | 2030 | 2031 | 2032 | 2033 | 2034 | 2035 | 2036 | 2037 | 2038 | 2039 | 2040 | 2041 | 2042 | 2043 | 2044 | 2045 | 2046 | 2047 | 2048 | 2049 | 2050
[8 empty] | 1 |  | 0.9413 | 0.9413 | 0.9413 | 0.9413 | 0.9413 | 0.9413 | 0.9413 | 0.9413 | 0.9413 | 0.9413 | 0.9413 | 0.9413 | 0.9413 | 0.9413 | 0.9413 | 0.9413 | 0.9413 | 0.9413 | 0.9413 | 0.9413 | 0.9413 | 0.9413 | 0.9413 | 0.9413 | 0.9413 | 0.9413 | 0.9413 | 0.9413 | 0.9413
[8 empty] | 2 |  | 0.88605 | 0.88605 | 0.88605 | 0.88605 | 0.88605 | 0.88605 | 0.88605 | 0.88605 | 0.88605 | 0.88605 | 0.88605 | 0.88605 | 0.88605 | 0.88605 | 0.88605 | 0.88605 | 0.88605 | 0.88605 | 0.88605 | 0.88605 | 0.88605 | 0.88605 | 0.88605 | 0.88605 | 0.88605 | 0.88605 | 0.88605 | 0.88605 | 0.88605
[8 empty] | 3 |  | 0.83404 | 0.83404 | 0.83404 | 0.83404 | 0.83404 | 0.83404 | 0.83404 | 0.83404 | 0.83404 | 0.83404 | 0.83404 | 0.83404 | 0.83404 | 0.83404 | 0.83404 | 0.83404 | 0.83404 | 0.83404 | 0.83404 | 0.83404 | 0.83404 | 0.83404 | 0.83404 | 0.83404 | 0.83404 | 0.83404 | 0.83404 | 0.83404 | 0.83404
[8 empty] | 4 |  | 0.78508 | 0.78508 | 0.78508 | 0.78508 | 0.78508 | 0.78508 | 0.78508 | 0.78508 | 0.78508 | 0.78508 | 0.78508 | 0.78508 | 0.78508 | 0.78508 | 0.78508 | 0.78508 | 0.78508 | 0.78508 | 0.78508 | 0.78508 | 0.78508 | 0.78508 | 0.78508 | 0.78508 | 0.78508 | 0.78508 | 0.78508 | 0.78508 | 0.78508
[8 empty] | 5 |  | 0.739 | 0.739 | 0.739 | 0.739 | 0.739 | 0.739 | 0.739 | 0.739 | 0.739 | 0.739 | 0.739 | 0.739 | 0.739 | 0.739 | 0.739 | 0.739 | 0.739 | 0.739 | 0.739 | 0.739 | 0.739 | 0.739 | 0.739 | 0.739 | 0.739 | 0.739 | 0.739 | 0.739 | 0.739
[8 empty] | 6 |  | 0.69562 | 0.69562 | 0.69562 | 0.69562 | 0.69562 | 0.69562 | 0.69562 | 0.69562 | 0.69562 | 0.69562 | 0.69562 | 0.69562 | 0.69562 | 0.69562 | 0.69562 | 0.69562 | 0.69562 | 0.69562 | 0.69562 | 0.69562 | 0.69562 | 0.69562 | 0.69562 | 0.69562 | 0.69562 | 0.69562 | 0.69562 | 0.69562 | 0.69562
[8 empty] | Year (Conservative) |  | 2022 | 2023 | 2024 | 2025 | 2026 | 2027 | 2028 | 2029 | 2030 | 2031 | 2032 | 2033 | 2034 | 2035 | 2036 | 2037 | 2038 | 2039 | 2040 | 2041 | 2042 | 2043 | 2044 | 2045 | 2046 | 2047 | 2048 | 2049 | 2050
[8 empty] | 1 |  | 0.9413 | 0.9413 | 0.9413 | 0.9413 | 0.9413 | 0.9413 | 0.9413 | 0.9413 | 0.9413 | 0.9413 | 0.9413 | 0.9413 | 0.9413 | 0.9413 | 0.9413 | 0.9413 | 0.9413 | 0.9413 | 0.9413 | 0.9413 | 0.9413 | 0.9413 | 0.9413 | 0.9413 | 0.9413 | 0.9413 | 0.9413 | 0.9413 | 0.9413
[8 empty] | 2 |  | 0.88605 | 0.88605 | 0.88605 | 0.88605 | 0.88605 | 0.88605 | 0.88605 | 0.88605 | 0.88605 | 0.88605 | 0.88605 | 0.88605 | 0.88605 | 0.88605 | 0.88605 | 0.88605 | 0.88605 | 0.88605 | 0.88605 | 0.88605 | 0.88605 | 0.88605 | 0.88605 | 0.88605 | 0.88605 | 0.88605 | 0.88605 | 0.88605 | 0.88605
[8 empty] | 3 |  | 0.83404 | 0.83404 | 0.83404 | 0.83404 | 0.83404 | 0.83404 | 0.83404 | 0.83404 | 0.83404 | 0.83404 | 0.83404 | 0.83404 | 0.83404 | 0.83404 | 0.83404 | 0.83404 | 0.83404 | 0.83404 | 0.83404 | 0.83404 | 0.83404 | 0.83404 | 0.83404 | 0.83404 | 0.83404 | 0.83404 | 0.83404 | 0.83404 | 0.83404
[8 empty] | 4 |  | 0.78508 | 0.78508 | 0.78508 | 0.78508 | 0.78508 | 0.78508 | 0.78508 | 0.78508 | 0.78508 | 0.78508 | 0.78508 | 0.78508 | 0.78508 | 0.78508 | 0.78508 | 0.78508 | 0.78508 | 0.78508 | 0.78508 | 0.78508 | 0.78508 | 0.78508 | 0.78508 | 0.78508 | 0.78508 | 0.78508 | 0.78508 | 0.78508 | 0.78508
[8 empty] | 5 |  | 0.739 | 0.739 | 0.739 | 0.739 | 0.739 | 0.739 | 0.739 | 0.739 | 0.739 | 0.739 | 0.739 | 0.739 | 0.739 | 0.739 | 0.739 | 0.739 | 0.739 | 0.739 | 0.739 | 0.739 | 0.739 | 0.739 | 0.739 | 0.739 | 0.739 | 0.739 | 0.739 | 0.739 | 0.739
[8 empty] | 6 |  | 0.69562 | 0.69562 | 0.69562 | 0.69562 | 0.69562 | 0.69562 | 0.69562 | 0.69562 | 0.69562 | 0.69562 | 0.69562 | 0.69562 | 0.69562 | 0.69562 | 0.69562 | 0.69562 | 0.69562 | 0.69562 | 0.69562 | 0.69562 | 0.69562 | 0.69562 | 0.69562 | 0.69562 | 0.69562 | 0.69562 | 0.69562 | 0.69562 | 0.69562
[10 empty] | 2022 | 2023 | 2024 | 2025 | 2026 | 2027 | 2028 | 2029 | 2030 | 2031 | 2032 | 2033 | 2034 | 2035 | 2036 | 2037 | 2038 | 2039 | 2040 | 2041 | 2042 | 2043 | 2044 | 2045 | 2046 | 2047 | 2048 | 2049 | 2050
[7 empty] | Construction Finance Factor | CFF | Advanced | 1.0368 | 1.0368 | 1.0368 | 1.0368 | 1.0368 | 1.0368 | 1.0368 | 1.0368 | 1.0368 | 1.0368 | 1.0368 | 1.0368 | 1.0368 | 1.0368 | 1.0368 | 1.0368 | 1.0368 | 1.0368 | 1.0368 | 1.0368 | 1.0368 | 1.0368 | 1.0368 | 1.0368 | 1.0368 | 1.0368 | 1.0368 | 1.0368 | 1.0368
[8 empty] | CFF | Moderate | 1.0368 | 1.0368 | 1.0368 | 1.0368 | 1.0368 | 1.0368 | 1.0368 | 1.0368 | 1.0368 | 1.0368 | 1.0368 | 1.0368 | 1.0368 | 1.0368 | 1.0368 | 1.0368 | 1.0368 | 1.0368 | 1.0368 | 1.0368 | 1.0368 | 1.0368 | 1.0368 | 1.0368 | 1.0368 | 1.0368 | 1.0368 | 1.0368 | 1.0368
[8 empty] | CFF | Conservative | 1.0368 | 1.0368 | 1.0368 | 1.0368 | 1.0368 | 1.0368 | 1.0368 | 1.0368 | 1.0368 | 1.0368 | 1.0368 | 1.0368 | 1.0368 | 1.0368 | 1.0368 | 1.0368 | 1.0368 | 1.0368 | 1.0368 | 1.0368 | 1.0368 | 1.0368 | 1.0368 | 1.0368 | 1.0368 | 1.0368 | 1.0368 | 1.0368 | 1.0368
[8 empty] | Accumulated Interest - Year 1 | * | 1.032 | 1.032 | 1.032 | 1.032 | 1.032 | 1.032 | 1.032 | 1.032 | 1.032 | 1.032 | 1.032 | 1.032 | 1.032 | 1.032 | 1.032 | 1.032 | 1.032 | 1.032 | 1.032 | 1.032 | 1.032 | 1.032 | 1.032 | 1.032 | 1.032 | 1.032 | 1.032 | 1.032 | 1.032
[8 empty] | Accumulated Interest - Year 2 | * | 1.0991 | 1.0991 | 1.0991 | 1.0991 | 1.0991 | 1.0991 | 1.0991 | 1.0991 | 1.0991 | 1.0991 | 1.0991 | 1.0991 | 1.0991 | 1.0991 | 1.0991 | 1.0991 | 1.0991 | 1.0991 | 1.0991 | 1.0991 | 1.0991 | 1.0991 | 1.0991 | 1.0991 | 1.0991 | 1.0991 | 1.0991 | 1.0991 | 1.0991
[8 empty] | Accumulated Interest - Year 3 | * | 1.1705 | 1.1705 | 1.1705 | 1.1705 | 1.1705 | 1.1705 | 1.1705 | 1.1705 | 1.1705 | 1.1705 | 1.1705 | 1.1705 | 1.1705 | 1.1705 | 1.1705 | 1.1705 | 1.1705 | 1.1705 | 1.1705 | 1.1705 | 1.1705 | 1.1705 | 1.1705 | 1.1705 | 1.1705 | 1.1705 | 1.1705 | 1.1705 | 1.1705
[8 empty] | Accumulated Equity Cost - Year 1 | Advanced | 1.0559 | 1.0559 | 1.0559 | 1.0559 | 1.0559 | 1.0559 | 1.0559 | 1.0559 | 1.0559 | 1.0559 | 1.0559 | 1.0559 | 1.0559 | 1.0559 | 1.0559 | 1.0559 | 1.0559 | 1.0559 | 1.0559 | 1.0559 | 1.0559 | 1.0559 | 1.0559 | 1.0559 | 1.0559 | 1.0559 | 1.0559 | 1.0559 | 1.0559
[8 empty] | Accumulated Equity Cost - Year 2 | Advanced | 1.1774 | 1.1774 | 1.1774 | 1.1774 | 1.1774 | 1.1774 | 1.1774 | 1.1774 | 1.1774 | 1.1774 | 1.1774 | 1.1774 | 1.1774 | 1.1774 | 1.1774 | 1.1774 | 1.1774 | 1.1774 | 1.1774 | 1.1774 | 1.1774 | 1.1774 | 1.1774 | 1.1774 | 1.1774 | 1.1774 | 1.1774 | 1.1774 | 1.1774
[8 empty] | Accumulated Equity Cost - Year 3 | Advanced | 1.3128 | 1.3128 | 1.3128 | 1.3128 | 1.3128 | 1.3128 | 1.3128 | 1.3128 | 1.3128 | 1.3128 | 1.3128 | 1.3128 | 1.3128 | 1.3128 | 1.3128 | 1.3128 | 1.3128 | 1.3128 | 1.3128 | 1.3128 | 1.3128 | 1.3128 | 1.3128 | 1.3128 | 1.3128 | 1.3128 | 1.3128 | 1.3128 | 1.3128
[8 empty] | Accumulated Equity Cost - Year 1 | Moderate | 1.0559 | 1.0559 | 1.0559 | 1.0559 | 1.0559 | 1.0559 | 1.0559 | 1.0559 | 1.0559 | 1.0559 | 1.0559 | 1.0559 | 1.0559 | 1.0559 | 1.0559 | 1.0559 | 1.0559 | 1.0559 | 1.0559 | 1.0559 | 1.0559 | 1.0559 | 1.0559 | 1.0559 | 1.0559 | 1.0559 | 1.0559 | 1.0559 | 1.0559
[8 empty] | Accumulated Equity Cost - Year 2 | Moderate | 1.1774 | 1.1774 | 1.1774 | 1.1774 | 1.1774 | 1.1774 | 1.1774 | 1.1774 | 1.1774 | 1.1774 | 1.1774 | 1.1774 | 1.1774 | 1.1774 | 1.1774 | 1.1774 | 1.1774 | 1.1774 | 1.1774 | 1.1774 | 1.1774 | 1.1774 | 1.1774 | 1.1774 | 1.1774 | 1.1774 | 1.1774 | 1.1774 | 1.1774
[8 empty] | Accumulated Equity Cost - Year 3 | Moderate | 1.3128 | 1.3128 | 1.3128 | 1.3128 | 1.3128 | 1.3128 | 1.3128 | 1.3128 | 1.3128 | 1.3128 | 1.3128 | 1.3128 | 1.3128 | 1.3128 | 1.3128 | 1.3128 | 1.3128 | 1.3128 | 1.3128 | 1.3128 | 1.3128 | 1.3128 | 1.3128 | 1.3128 | 1.3128 | 1.3128 | 1.3128 | 1.3128 | 1.3128
[8 empty] | Accumulated Equity Cost - Year 1 | Conservative | 1.0559 | 1.0559 | 1.0559 | 1.0559 | 1.0559 | 1.0559 | 1.0559 | 1.0559 | 1.0559 | 1.0559 | 1.0559 | 1.0559 | 1.0559 | 1.0559 | 1.0559 | 1.0559 | 1.0559 | 1.0559 | 1.0559 | 1.0559 | 1.0559 | 1.0559 | 1.0559 | 1.0559 | 1.0559 | 1.0559 | 1.0559 | 1.0559 | 1.0559
[8 empty] | Accumulated Equity Cost - Year 2 | Conservative | 1.1774 | 1.1774 | 1.1774 | 1.1774 | 1.1774 | 1.1774 | 1.1774 | 1.1774 | 1.1774 | 1.1774 | 1.1774 | 1.1774 | 1.1774 | 1.1774 | 1.1774 | 1.1774 | 1.1774 | 1.1774 | 1.1774 | 1.1774 | 1.1774 | 1.1774 | 1.1774 | 1.1774 | 1.1774 | 1.1774 | 1.1774 | 1.1774 | 1.1774
[8 empty] | Accumulated Equity Cost - Year 3 | Conservative | 1.3128 | 1.3128 | 1.3128 | 1.3128 | 1.3128 | 1.3128 | 1.3128 | 1.3128 | 1.3128 | 1.3128 | 1.3128 | 1.3128 | 1.3128 | 1.3128 | 1.3128 | 1.3128 | 1.3128 | 1.3128 | 1.3128 | 1.3128 | 1.3128 | 1.3128 | 1.3128 | 1.3128 | 1.3128 | 1.3128 | 1.3128 | 1.3128 | 1.3128
|  | X |  | Data Sources for Default Inputs | bar: 2022 to 2038
[6 empty] | Current Costs: |  |  |  | 2024: Citation; 2029: Dollar Year; 2030: Escalation Index
[6 empty] | Available Capacity (GW) |  |  |  | 2024: Pieter Gagnon, Robert Margolis, Jennifer Melius, Caleb Phillips, Ryan Elmore. (2016).
[6 empty] | Net Capacity Factor (%) |  |  |  | 2024: NREL. PVWATTS v5. Representative of national range of capacity factors.
[6 empty] | Overnight Capital Cost ($/kW) |  |  |  | 2024: V. Ramasamy, J. Zuboy, M. Woodhouse, E. O’Shaughnessy, D. Feldman, J. Desai, A. Walker, R. Margolis, and P. Basore. 2023.; 2039: U.S. Solar Photovoltaic System and Energy Storage Cost Benchmarks, With Minimum Sustainable Price Analysis: Q1 2023. Golden, CO: National Renewable Energy Laboratory
[6 empty] | Fixed Operating Expenses ($/kW-yr) |  |  |  | 2024: V. Ramasamy, J. Zuboy, M. Woodhouse, E. O’Shaughnessy, D. Feldman, J. Desai, A. Walker, R. Margolis, and P. Basore. 2023.; 2039: U.S. Solar Photovoltaic System and Energy Storage Cost Benchmarks, With Minimum Sustainable Price Analysis: Q1 2023. Golden, CO: National Renewable Energy Laboratory
[6 empty] | Variable Operating Expenses ($/MWh) |  |  |  | 2024: N/A
[6 empty] | Spur Line Cost ($/kW) |  |  |  | 2024: N/A
[6 empty] | Future Projections Costs: |  |  |  | 2024: Citation; 2029: Dollar Year; 2030: Escalation Index
[6 empty] | Net Capacity Factor (%) |  |  |  | 2024: NREL internal modeling taking into account improvements in degradation and increases in energy yield. See accompanying ATB presentation for more information.
[6 empty] | Overnight Capital Cost ($/kW) |  |  |  | 2024: NREL internal modeling See accompanying ATB presentation for more information.
[6 empty] | 2022 to 2023 overnight capital cost adjustments (%) |  |  |  | 2024: V. Ramasamy, J. Zuboy, M. Woodhouse, E. O’Shaughnessy, D. Feldman, J. Desai, A. Walker, R. Margolis, and P. Basore. 2023.
[6 empty] | Fixed Operating Expenses ($/kW-yr) |  |  |  | 2024: NREL internal modeling See accompanying ATB presentation for more information.
[6 empty] | Variable Operating Expenses ($/MWh) |  |  |  | 2024: N/A
[6 empty] | Grid Connection Cost ($/kW) |  |  |  | 2024: N/A
[10 empty] | 0 | 0 | 0 | 0 | 0 | 0 | 0 | 0 | 0 | 0 | 0 | 0 | 0 | 0 | 0 | 0 | 0 | 0 | 0 | 0 | 0 | 0 | 0 | 0 | 0 | 0 | 0 | 0 | 0 | 0 | 0 | 0 | 0 | 0 | 0

## Solar - PV Dist. Res
Solar Distributed Residential PV | [9 empty] | https://atb.nrel.gov/electricity/2024/residential_pv
Inputs
Calculated
Input from other tab
| X |  |  | Assumptions
[5 empty] | Technology |  | Base Year: |  |  | 2022
All values are given in 2022 U.S. dollars, see references at the bottom of this worksheet for dollar year conversions where source dollar years don't match 2022.
Residential Solar Photovoltaic
Representative Dist. Res system is fixed-tilt roof mounted with capacity of 7.9 kW
Overnight Capital Cost, Capacity Factor, Fixed O&M, and Variable O&M costs
represent $/kW DC; however LCOE reflects $/MWh AC.
Capacity factors chosen here to reflect range across the continental U.S. using NREL PVWATTS.
[12 empty] | Available | Available
[12 empty] | Capacity | Generation
[12 empty] | (GW) | (GWh)
[12 empty] | 731 | 926000
ATB values reflect annual average capacity factor over life of plant including estimated degradation, starting at 0.7% per year, reducing to 0.2%, 0.5%, and 0.5% annual degradation by 2050 for the advanced, moderate, and conservative scenarios, respectively.
[7 empty] | Technology Classification | Name | Tech | Resource | Scale | Maturity
[8 empty] | Residential PV - Class 1 | Rooftop PV | Class1 | Residential | Y
[8 empty] | Residential PV - Class 2 | Rooftop PV | Class2 | Residential | Y
[8 empty] | Residential PV - Class 3 | Rooftop PV | Class3 | Residential | Y
[8 empty] | Residential PV - Class 4 | Rooftop PV | Class4 | Residential | Y
[8 empty] | Residential PV - Class 5 | Rooftop PV | Class5 | Residential | Y
[8 empty] | Residential PV - Class 6 | Rooftop PV | Class6 | Residential | Y
[8 empty] | Residential PV - Class 7 | Rooftop PV | Class7 | Residential | Y
[8 empty] | Residential PV - Class 8 | Rooftop PV | Class8 | Residential | Y
[8 empty] | Residential PV - Class 9 | Rooftop PV | Class9 | Residential | Y
[8 empty] | Residential PV - Class 10 | Rooftop PV | Class10 | Residential | Y
[5 empty] | Finance |  | Financial Assumptions:
[7 empty] | Capital Recovery Period (Years) |  |  |  |  | 30 |  | Financial Case |  | R&D
[7 empty] | Depreciation Period |  |  |  |  | 5 |  | Capital Recovery Period |  | 30
[7 empty] | Equity Premium During Construction |  |  |  |  | 2%
[7 empty] | Construction Duration yrs |  |  |  |  | 0
[7 empty] | Year | Capital | Percent of Leverage During Construction | Percent of Equity During Construction
[7 empty] | Index | Fraction
[7 empty] | 0 | 100% | 80% | 20%
[7 empty] | 1 | 0% | 80% | 20%
[7 empty] | 2 | 0% | 80% | 20%
Base Year
[10 empty] | 2022 | 2023 | 2024 | 2025 | 2026 | 2027 | 2028 | 2029 | 2030 | 2031 | 2032 | 2033 | 2034 | 2035 | 2036 | 2037 | 2038 | 2039 | 2040 | 2041 | 2042 | 2043 | 2044 | 2045 | 2046 | 2047 | 2048 | 2049 | 2050
[7 empty] | Assumptions | Inflation Rate | * | 2.5% | 2.5% | 2.5% | 2.5% | 2.5% | 2.5% | 2.5% | 2.5% | 2.5% | 2.5% | 2.5% | 2.5% | 2.5% | 2.5% | 2.5% | 2.5% | 2.5% | 2.5% | 2.5% | 2.5% | 2.5% | 2.5% | 2.5% | 2.5% | 2.5% | 2.5% | 2.5% | 2.5% | 2.5%
[8 empty] | Interest Rate Nominal | Advanced | bar: Base Year 2022 to Base Year 2050
[8 empty] | Interest Rate Nominal | Moderate | bar: Base Year 2022 to Base Year 2050
[8 empty] | Interest Rate Nominal | Conservative | bar: Base Year 2022 to Base Year 2050
[8 empty] | Calculated Interest Rate Real | Advanced | 4.39% | 4.39% | 4.39% | 4.39% | 4.39% | 4.39% | 4.39% | 4.39% | 4.39% | 4.39% | 4.39% | 4.39% | 4.39% | 4.39% | 4.39% | 4.39% | 4.39% | 4.39% | 4.39% | 4.39% | 4.39% | 4.39% | 4.39% | 4.39% | 4.39% | 4.39% | 4.39% | 4.39% | 4.39%
[8 empty] | Calculated Interest Rate Real | Moderate | 4.39% | 4.39% | 4.39% | 4.39% | 4.39% | 4.39% | 4.39% | 4.39% | 4.39% | 4.39% | 4.39% | 4.39% | 4.39% | 4.39% | 4.39% | 4.39% | 4.39% | 4.39% | 4.39% | 4.39% | 4.39% | 4.39% | 4.39% | 4.39% | 4.39% | 4.39% | 4.39% | 4.39% | 4.39%
[8 empty] | Calculated Interest Rate Real | Conservative | 4.39% | 4.39% | 4.39% | 4.39% | 4.39% | 4.39% | 4.39% | 4.39% | 4.39% | 4.39% | 4.39% | 4.39% | 4.39% | 4.39% | 4.39% | 4.39% | 4.39% | 4.39% | 4.39% | 4.39% | 4.39% | 4.39% | 4.39% | 4.39% | 4.39% | 4.39% | 4.39% | 4.39% | 4.39%
[8 empty] | Interest During Construction - Nominal | * | 6.5% | 6.5% | 6.5% | 6.5% | 6.5% | 6.5% | 6.5% | 6.5% | 6.5% | 6.5% | 6.5% | 6.5% | 6.5% | 6.5% | 6.5% | 6.5% | 6.5% | 6.5% | 6.5% | 6.5% | 6.5% | 6.5% | 6.5% | 6.5% | 6.5% | 6.5% | 6.5% | 6.5% | 6.5%
[8 empty] | Rate of Return on Equity Nominal | Advanced | 9.5% | 9.5% | 9.5% | 9.5% | 9.5% | 9.5% | 9.5% | 9.5% | 9.5% | 9.5% | 9.5% | 9.5% | 9.5% | 9.5% | 9.5% | 9.5% | 9.5% | 9.5% | 9.5% | 9.5% | 9.5% | 9.5% | 9.5% | 9.5% | 9.5% | 9.5% | 9.5% | 9.5% | 9.5%
[8 empty] | Rate of Return on Equity Nominal | Moderate | 9.5% | 9.5% | 9.5% | 9.5% | 9.5% | 9.5% | 9.5% | 9.5% | 9.5% | 9.5% | 9.5% | 9.5% | 9.5% | 9.5% | 9.5% | 9.5% | 9.5% | 9.5% | 9.5% | 9.5% | 9.5% | 9.5% | 9.5% | 9.5% | 9.5% | 9.5% | 9.5% | 9.5% | 9.5%
[8 empty] | Rate of Return on Equity Nominal | Conservative | 9.5% | 9.5% | 9.5% | 9.5% | 9.5% | 9.5% | 9.5% | 9.5% | 9.5% | 9.5% | 9.5% | 9.5% | 9.5% | 9.5% | 9.5% | 9.5% | 9.5% | 9.5% | 9.5% | 9.5% | 9.5% | 9.5% | 9.5% | 9.5% | 9.5% | 9.5% | 9.5% | 9.5% | 9.5%
[8 empty] | Calculated Rate of Return on Equity Real | Advanced | 6.829% | 6.829% | 6.829% | 6.829% | 6.829% | 6.829% | 6.829% | 6.829% | 6.829% | 6.829% | 6.829% | 6.829% | 6.829% | 6.829% | 6.829% | 6.829% | 6.829% | 6.829% | 6.829% | 6.829% | 6.829% | 6.829% | 6.829% | 6.829% | 6.829% | 6.829% | 6.829% | 6.829% | 6.829%
[8 empty] | Calculated Rate of Return on Equity Real | Moderate | 6.829% | 6.829% | 6.829% | 6.829% | 6.829% | 6.829% | 6.829% | 6.829% | 6.829% | 6.829% | 6.829% | 6.829% | 6.829% | 6.829% | 6.829% | 6.829% | 6.829% | 6.829% | 6.829% | 6.829% | 6.829% | 6.829% | 6.829% | 6.829% | 6.829% | 6.829% | 6.829% | 6.829% | 6.829%
[8 empty] | Calculated Rate of Return on Equity Real | Conservative | 6.829% | 6.829% | 6.829% | 6.829% | 6.829% | 6.829% | 6.829% | 6.829% | 6.829% | 6.829% | 6.829% | 6.829% | 6.829% | 6.829% | 6.829% | 6.829% | 6.829% | 6.829% | 6.829% | 6.829% | 6.829% | 6.829% | 6.829% | 6.829% | 6.829% | 6.829% | 6.829% | 6.829% | 6.829%
[8 empty] | Debt Fraction | Advanced | 75.88% | 75.88% | 75.88% | 75.88% | 75.88% | 75.88% | 75.88% | 75.88% | 75.88% | 75.88% | 75.88% | 75.88% | 75.88% | 75.88% | 75.88% | 75.88% | 75.88% | 75.88% | 75.88% | 75.88% | 75.88% | 75.88% | 75.88% | 75.88% | 75.88% | 75.88% | 75.88% | 75.88% | 75.88%
[8 empty] | Debt Fraction | Moderate | 75.88% | 75.88% | 75.88% | 75.88% | 75.88% | 75.88% | 75.88% | 75.88% | 75.88% | 75.88% | 75.88% | 75.88% | 75.88% | 75.88% | 75.88% | 75.88% | 75.88% | 75.88% | 75.88% | 75.88% | 75.88% | 75.88% | 75.88% | 75.88% | 75.88% | 75.88% | 75.88% | 75.88% | 75.88%
[8 empty] | Debt Fraction | Conservative | 75.88% | 75.88% | 75.88% | 75.88% | 75.88% | 75.88% | 75.88% | 75.88% | 75.88% | 75.88% | 75.88% | 75.88% | 75.88% | 75.88% | 75.88% | 75.88% | 75.88% | 75.88% | 75.88% | 75.88% | 75.88% | 75.88% | 75.88% | 75.88% | 75.88% | 75.88% | 75.88% | 75.88% | 75.88%
[8 empty] | Tax Rate (Federal and State) | * | 25.74% | 25.74% | 25.74% | 25.74% | 25.74% | 25.74% | 25.74% | 25.74% | 25.74% | 25.74% | 25.74% | 25.74% | 25.74% | 25.74% | 25.74% | 25.74% | 25.74% | 25.74% | 25.74% | 25.74% | 25.74% | 25.74% | 25.74% | 25.74% | 25.74% | 25.74% | 25.74% | 25.74% | 25.74%
[8 empty] | WACC Nominal | Advanced | 6.236% | 6.236% | 6.236% | 6.236% | 6.236% | 6.236% | 6.236% | 6.236% | 6.236% | 6.236% | 6.236% | 6.236% | 6.236% | 6.236% | 6.236% | 6.236% | 6.236% | 6.236% | 6.236% | 6.236% | 6.236% | 6.236% | 6.236% | 6.236% | 6.236% | 6.236% | 6.236% | 6.236% | 6.236%
[8 empty] | WACC Nominal | Moderate | 6.236% | 6.236% | 6.236% | 6.236% | 6.236% | 6.236% | 6.236% | 6.236% | 6.236% | 6.236% | 6.236% | 6.236% | 6.236% | 6.236% | 6.236% | 6.236% | 6.236% | 6.236% | 6.236% | 6.236% | 6.236% | 6.236% | 6.236% | 6.236% | 6.236% | 6.236% | 6.236% | 6.236% | 6.236%
[8 empty] | WACC Nominal | Conservative | 6.236% | 6.236% | 6.236% | 6.236% | 6.236% | 6.236% | 6.236% | 6.236% | 6.236% | 6.236% | 6.236% | 6.236% | 6.236% | 6.236% | 6.236% | 6.236% | 6.236% | 6.236% | 6.236% | 6.236% | 6.236% | 6.236% | 6.236% | 6.236% | 6.236% | 6.236% | 6.236% | 6.236% | 6.236%
[8 empty] | WACC Real | Advanced | 3.645% | 3.645% | 3.645% | 3.645% | 3.645% | 3.645% | 3.645% | 3.645% | 3.645% | 3.645% | 3.645% | 3.645% | 3.645% | 3.645% | 3.645% | 3.645% | 3.645% | 3.645% | 3.645% | 3.645% | 3.645% | 3.645% | 3.645% | 3.645% | 3.645% | 3.645% | 3.645% | 3.645% | 3.645%
[8 empty] | WACC Real | Moderate | 3.645% | 3.645% | 3.645% | 3.645% | 3.645% | 3.645% | 3.645% | 3.645% | 3.645% | 3.645% | 3.645% | 3.645% | 3.645% | 3.645% | 3.645% | 3.645% | 3.645% | 3.645% | 3.645% | 3.645% | 3.645% | 3.645% | 3.645% | 3.645% | 3.645% | 3.645% | 3.645% | 3.645% | 3.645%
[8 empty] | WACC Real | Conservative | 3.645% | 3.645% | 3.645% | 3.645% | 3.645% | 3.645% | 3.645% | 3.645% | 3.645% | 3.645% | 3.645% | 3.645% | 3.645% | 3.645% | 3.645% | 3.645% | 3.645% | 3.645% | 3.645% | 3.645% | 3.645% | 3.645% | 3.645% | 3.645% | 3.645% | 3.645% | 3.645% | 3.645% | 3.645%
[8 empty] | Capital Recovery Factor (CRF) Nominal | Advanced | 7.449% | 7.449% | 7.449% | 7.449% | 7.449% | 7.449% | 7.449% | 7.449% | 7.449% | 7.449% | 7.449% | 7.449% | 7.449% | 7.449% | 7.449% | 7.449% | 7.449% | 7.449% | 7.449% | 7.449% | 7.449% | 7.449% | 7.449% | 7.449% | 7.449% | 7.449% | 7.449% | 7.449% | 7.449%
[8 empty] | Capital Recovery Factor (CRF) Nominal | Moderate | 7.449% | 7.449% | 7.449% | 7.449% | 7.449% | 7.449% | 7.449% | 7.449% | 7.449% | 7.449% | 7.449% | 7.449% | 7.449% | 7.449% | 7.449% | 7.449% | 7.449% | 7.449% | 7.449% | 7.449% | 7.449% | 7.449% | 7.449% | 7.449% | 7.449% | 7.449% | 7.449% | 7.449% | 7.449%
[8 empty] | Capital Recovery Factor (CRF) Nominal | Conservative | 7.449% | 7.449% | 7.449% | 7.449% | 7.449% | 7.449% | 7.449% | 7.449% | 7.449% | 7.449% | 7.449% | 7.449% | 7.449% | 7.449% | 7.449% | 7.449% | 7.449% | 7.449% | 7.449% | 7.449% | 7.449% | 7.449% | 7.449% | 7.449% | 7.449% | 7.449% | 7.449% | 7.449% | 7.449%
[8 empty] | Capital Recovery Factor (CRF) Real | Advanced | 5.536% | 5.536% | 5.536% | 5.536% | 5.536% | 5.536% | 5.536% | 5.536% | 5.536% | 5.536% | 5.536% | 5.536% | 5.536% | 5.536% | 5.536% | 5.536% | 5.536% | 5.536% | 5.536% | 5.536% | 5.536% | 5.536% | 5.536% | 5.536% | 5.536% | 5.536% | 5.536% | 5.536% | 5.536%
[8 empty] | Capital Recovery Factor (CRF) Real | Moderate | 5.536% | 5.536% | 5.536% | 5.536% | 5.536% | 5.536% | 5.536% | 5.536% | 5.536% | 5.536% | 5.536% | 5.536% | 5.536% | 5.536% | 5.536% | 5.536% | 5.536% | 5.536% | 5.536% | 5.536% | 5.536% | 5.536% | 5.536% | 5.536% | 5.536% | 5.536% | 5.536% | 5.536% | 5.536%
[8 empty] | Capital Recovery Factor (CRF) Real | Conservative | 5.536% | 5.536% | 5.536% | 5.536% | 5.536% | 5.536% | 5.536% | 5.536% | 5.536% | 5.536% | 5.536% | 5.536% | 5.536% | 5.536% | 5.536% | 5.536% | 5.536% | 5.536% | 5.536% | 5.536% | 5.536% | 5.536% | 5.536% | 5.536% | 5.536% | 5.536% | 5.536% | 5.536% | 5.536%
|  |  | X | Future Projections
Base Year
[10 empty] | 2022 | 2023 | 2024 | 2025 | 2026 | 2027 | 2028 | 2029 | 2030 | 2031 | 2032 | 2033 | 2034 | 2035 | 2036 | 2037 | 2038 | 2039 | 2040 | 2041 | 2042 | 2043 | 2044 | 2045 | 2046 | 2047 | 2048 | 2049 | 2050
[5 empty] | Techno-Economic Cost and Performance Parameters |  | Net Capacity Factor (%) | Residential PV - Class 1 | Advanced | 18.61% | 18.66% | 18.71% | 18.76% | 18.81% | 18.86% | 18.91% | 18.96% | 19.01% | 19.06% | 19.11% | 19.16% | 19.21% | 19.26% | 19.26% | 19.26% | 19.26% | 19.26% | 19.26% | 19.26% | 19.26% | 19.26% | 19.26% | 19.26% | 19.26% | 19.26% | 19.26% | 19.26% | 19.26%
[8 empty] | Residential PV - Class 1 | Moderate | 18.52% | 18.54% | 18.56% | 18.58% | 18.6% | 18.62% | 18.64% | 18.66% | 18.68% | 18.7% | 18.72% | 18.74% | 18.76% | 18.78% | 18.81% | 18.84% | 18.88% | 18.91% | 18.94% | 18.97% | 19% | 19.04% | 19.07% | 19.1% | 19.13% | 19.17% | 19.2% | 19.23% | 19.26%
[8 empty] | Residential PV - Class 1 | Conservative | 18.46% | 18.46% | 18.46% | 18.46% | 18.46% | 18.46% | 18.46% | 18.46% | 18.46% | 18.46% | 18.46% | 18.46% | 18.46% | 18.46% | 18.48% | 18.51% | 18.53% | 18.55% | 18.57% | 18.59% | 18.61% | 18.63% | 18.65% | 18.67% | 18.69% | 18.72% | 18.74% | 18.76% | 18.78%
[8 empty] | Residential PV - Class 2 | Advanced | 18.33% | 18.37% | 18.42% | 18.47% | 18.52% | 18.57% | 18.62% | 18.67% | 18.72% | 18.77% | 18.82% | 18.87% | 18.92% | 18.96% | 18.96% | 18.96% | 18.96% | 18.96% | 18.96% | 18.96% | 18.96% | 18.96% | 18.96% | 18.96% | 18.96% | 18.96% | 18.96% | 18.96% | 18.96%
[8 empty] | Residential PV - Class 2 | Moderate | 18.24% | 18.26% | 18.27% | 18.29% | 18.31% | 18.33% | 18.35% | 18.37% | 18.39% | 18.41% | 18.43% | 18.45% | 18.47% | 18.49% | 18.52% | 18.55% | 18.58% | 18.61% | 18.65% | 18.68% | 18.71% | 18.74% | 18.77% | 18.81% | 18.84% | 18.87% | 18.9% | 18.93% | 18.96%
[8 empty] | Residential PV - Class 2 | Conservative | 18.18% | 18.18% | 18.18% | 18.18% | 18.18% | 18.18% | 18.18% | 18.18% | 18.18% | 18.18% | 18.18% | 18.18% | 18.18% | 18.18% | 18.2% | 18.22% | 18.24% | 18.26% | 18.28% | 18.3% | 18.32% | 18.34% | 18.36% | 18.38% | 18.41% | 18.43% | 18.45% | 18.47% | 18.49%
[8 empty] | Residential PV - Class 3 | Advanced | 17.1% | 17.14% | 17.19% | 17.23% | 17.28% | 17.33% | 17.37% | 17.42% | 17.46% | 17.51% | 17.55% | 17.6% | 17.65% | 17.69% | 17.69% | 17.69% | 17.69% | 17.69% | 17.69% | 17.69% | 17.69% | 17.69% | 17.69% | 17.69% | 17.69% | 17.69% | 17.69% | 17.69% | 17.69%
[8 empty] | Residential PV - Class 3 | Moderate | 17.01% | 17.03% | 17.05% | 17.07% | 17.08% | 17.1% | 17.12% | 17.14% | 17.16% | 17.18% | 17.19% | 17.21% | 17.23% | 17.25% | 17.28% | 17.31% | 17.34% | 17.37% | 17.4% | 17.43% | 17.46% | 17.48% | 17.51% | 17.54% | 17.57% | 17.6% | 17.63% | 17.66% | 17.69%
[8 empty] | Residential PV - Class 3 | Conservative | 16.96% | 16.96% | 16.96% | 16.96% | 16.96% | 16.96% | 16.96% | 16.96% | 16.96% | 16.96% | 16.96% | 16.96% | 16.96% | 16.96% | 16.98% | 17% | 17.02% | 17.04% | 17.05% | 17.07% | 17.09% | 17.11% | 17.13% | 17.15% | 17.17% | 17.19% | 17.21% | 17.23% | 17.25%
[8 empty] | Residential PV - Class 4 | Advanced | 16.16% | 16.2% | 16.24% | 16.29% | 16.33% | 16.37% | 16.42% | 16.46% | 16.5% | 16.55% | 16.59% | 16.63% | 16.68% | 16.72% | 16.72% | 16.72% | 16.72% | 16.72% | 16.72% | 16.72% | 16.72% | 16.72% | 16.72% | 16.72% | 16.72% | 16.72% | 16.72% | 16.72% | 16.72%
[8 empty] | Residential PV - Class 4 | Moderate | 16.08% | 16.09% | 16.11% | 16.13% | 16.14% | 16.16% | 16.18% | 16.2% | 16.21% | 16.23% | 16.25% | 16.26% | 16.28% | 16.3% | 16.33% | 16.35% | 16.38% | 16.41% | 16.44% | 16.47% | 16.49% | 16.52% | 16.55% | 16.58% | 16.61% | 16.63% | 16.66% | 16.69% | 16.72%
[8 empty] | Residential PV - Class 4 | Conservative | 16.03% | 16.03% | 16.03% | 16.03% | 16.03% | 16.03% | 16.03% | 16.03% | 16.03% | 16.03% | 16.03% | 16.03% | 16.03% | 16.03% | 16.04% | 16.06% | 16.08% | 16.1% | 16.12% | 16.13% | 16.15% | 16.17% | 16.19% | 16.21% | 16.23% | 16.24% | 16.26% | 16.28% | 16.3%
[8 empty] | Residential PV - Class 5 | Advanced | 15.3% | 15.34% | 15.38% | 15.43% | 15.47% | 15.51% | 15.55% | 15.59% | 15.63% | 15.67% | 15.71% | 15.75% | 15.79% | 15.84% | 15.84% | 15.84% | 15.84% | 15.84% | 15.84% | 15.84% | 15.84% | 15.84% | 15.84% | 15.84% | 15.84% | 15.84% | 15.84% | 15.84% | 15.84%
[8 empty] | Residential PV - Class 5 | Moderate | 15.23% | 15.24% | 15.26% | 15.28% | 15.29% | 15.31% | 15.32% | 15.34% | 15.36% | 15.37% | 15.39% | 15.4% | 15.42% | 15.44% | 15.46% | 15.49% | 15.52% | 15.54% | 15.57% | 15.6% | 15.62% | 15.65% | 15.68% | 15.7% | 15.73% | 15.76% | 15.78% | 15.81% | 15.84%
[8 empty] | Residential PV - Class 5 | Conservative | 15.18% | 15.18% | 15.18% | 15.18% | 15.18% | 15.18% | 15.18% | 15.18% | 15.18% | 15.18% | 15.18% | 15.18% | 15.18% | 15.18% | 15.2% | 15.21% | 15.23% | 15.25% | 15.26% | 15.28% | 15.3% | 15.32% | 15.33% | 15.35% | 15.37% | 15.39% | 15.4% | 15.42% | 15.44%
[8 empty] | Residential PV - Class 6 | Advanced | 15.11% | 15.15% | 15.19% | 15.23% | 15.27% | 15.31% | 15.36% | 15.4% | 15.44% | 15.48% | 15.52% | 15.56% | 15.6% | 15.64% | 15.64% | 15.64% | 15.64% | 15.64% | 15.64% | 15.64% | 15.64% | 15.64% | 15.64% | 15.64% | 15.64% | 15.64% | 15.64% | 15.64% | 15.64%
[8 empty] | Residential PV - Class 6 | Moderate | 15.04% | 15.05% | 15.07% | 15.09% | 15.1% | 15.12% | 15.13% | 15.15% | 15.17% | 15.18% | 15.2% | 15.21% | 15.23% | 15.25% | 15.27% | 15.3% | 15.32% | 15.35% | 15.38% | 15.4% | 15.43% | 15.46% | 15.48% | 15.51% | 15.53% | 15.56% | 15.59% | 15.61% | 15.64%
[8 empty] | Residential PV - Class 6 | Conservative | 14.99% | 14.99% | 14.99% | 14.99% | 14.99% | 14.99% | 14.99% | 14.99% | 14.99% | 14.99% | 14.99% | 14.99% | 14.99% | 14.99% | 15.01% | 15.02% | 15.04% | 15.06% | 15.08% | 15.09% | 15.11% | 15.13% | 15.14% | 15.16% | 15.18% | 15.19% | 15.21% | 15.23% | 15.25%
[8 empty] | Residential PV - Class 7 | Advanced | 14.45% | 14.48% | 14.52% | 14.56% | 14.6% | 14.64% | 14.68% | 14.72% | 14.76% | 14.79% | 14.83% | 14.87% | 14.91% | 14.95% | 14.95% | 14.95% | 14.95% | 14.95% | 14.95% | 14.95% | 14.95% | 14.95% | 14.95% | 14.95% | 14.95% | 14.95% | 14.95% | 14.95% | 14.95%
[8 empty] | Residential PV - Class 7 | Moderate | 14.38% | 14.39% | 14.41% | 14.42% | 14.44% | 14.45% | 14.47% | 14.48% | 14.5% | 14.51% | 14.53% | 14.54% | 14.56% | 14.57% | 14.6% | 14.62% | 14.65% | 14.67% | 14.7% | 14.72% | 14.75% | 14.77% | 14.8% | 14.82% | 14.85% | 14.87% | 14.9% | 14.92% | 14.95%
[8 empty] | Residential PV - Class 7 | Conservative | 14.33% | 14.33% | 14.33% | 14.33% | 14.33% | 14.33% | 14.33% | 14.33% | 14.33% | 14.33% | 14.33% | 14.33% | 14.33% | 14.33% | 14.35% | 14.36% | 14.38% | 14.39% | 14.41% | 14.43% | 14.44% | 14.46% | 14.48% | 14.49% | 14.51% | 14.52% | 14.54% | 14.56% | 14.57%
[8 empty] | Residential PV - Class 8 | Advanced | 13.76% | 13.8% | 13.83% | 13.87% | 13.91% | 13.95% | 13.98% | 14.02% | 14.06% | 14.09% | 14.13% | 14.17% | 14.2% | 14.24% | 14.24% | 14.24% | 14.24% | 14.24% | 14.24% | 14.24% | 14.24% | 14.24% | 14.24% | 14.24% | 14.24% | 14.24% | 14.24% | 14.24% | 14.24%
[8 empty] | Residential PV - Class 8 | Moderate | 13.69% | 13.71% | 13.72% | 13.74% | 13.75% | 13.77% | 13.78% | 13.8% | 13.81% | 13.82% | 13.84% | 13.85% | 13.87% | 13.88% | 13.91% | 13.93% | 13.95% | 13.98% | 14% | 14.03% | 14.05% | 14.07% | 14.1% | 14.12% | 14.15% | 14.17% | 14.19% | 14.22% | 14.24%
[8 empty] | Residential PV - Class 8 | Conservative | 13.65% | 13.65% | 13.65% | 13.65% | 13.65% | 13.65% | 13.65% | 13.65% | 13.65% | 13.65% | 13.65% | 13.65% | 13.65% | 13.65% | 13.67% | 13.68% | 13.7% | 13.71% | 13.73% | 13.74% | 13.76% | 13.77% | 13.79% | 13.81% | 13.82% | 13.84% | 13.85% | 13.87% | 13.88%
[8 empty] | Residential PV - Class 9 | Advanced | 13.21% | 13.25% | 13.28% | 13.32% | 13.36% | 13.39% | 13.43% | 13.46% | 13.5% | 13.53% | 13.57% | 13.6% | 13.64% | 13.67% | 13.67% | 13.67% | 13.67% | 13.67% | 13.67% | 13.67% | 13.67% | 13.67% | 13.67% | 13.67% | 13.67% | 13.67% | 13.67% | 13.67% | 13.67%
[8 empty] | Residential PV - Class 9 | Moderate | 13.15% | 13.16% | 13.18% | 13.19% | 13.2% | 13.22% | 13.23% | 13.25% | 13.26% | 13.27% | 13.29% | 13.3% | 13.32% | 13.33% | 13.35% | 13.38% | 13.4% | 13.42% | 13.44% | 13.47% | 13.49% | 13.51% | 13.54% | 13.56% | 13.58% | 13.61% | 13.63% | 13.65% | 13.67%
[8 empty] | Residential PV - Class 9 | Conservative | 13.11% | 13.11% | 13.11% | 13.11% | 13.11% | 13.11% | 13.11% | 13.11% | 13.11% | 13.11% | 13.11% | 13.11% | 13.11% | 13.11% | 13.12% | 13.14% | 13.15% | 13.17% | 13.18% | 13.2% | 13.21% | 13.23% | 13.24% | 13.26% | 13.27% | 13.29% | 13.3% | 13.32% | 13.33%
[8 empty] | Residential PV - Class 10 | Advanced | 12.06% | 12.1% | 12.13% | 12.16% | 12.19% | 12.23% | 12.26% | 12.29% | 12.32% | 12.35% | 12.39% | 12.42% | 12.45% | 12.48% | 12.48% | 12.48% | 12.48% | 12.48% | 12.48% | 12.48% | 12.48% | 12.48% | 12.48% | 12.48% | 12.48% | 12.48% | 12.48% | 12.48% | 12.48%
[8 empty] | Residential PV - Class 10 | Moderate | 12% | 12.02% | 12.03% | 12.04% | 12.06% | 12.07% | 12.08% | 12.09% | 12.11% | 12.12% | 12.13% | 12.14% | 12.16% | 12.17% | 12.19% | 12.21% | 12.23% | 12.25% | 12.27% | 12.3% | 12.32% | 12.34% | 12.36% | 12.38% | 12.4% | 12.42% | 12.44% | 12.46% | 12.48%
[8 empty] | Residential PV - Class 10 | Conservative | 11.97% | 11.97% | 11.97% | 11.97% | 11.97% | 11.97% | 11.97% | 11.97% | 11.97% | 11.97% | 11.97% | 11.97% | 11.97% | 11.97% | 11.98% | 11.99% | 12.01% | 12.02% | 12.03% | 12.05% | 12.06% | 12.07% | 12.09% | 12.1% | 12.12% | 12.13% | 12.14% | 12.16% | 12.17%
[10 empty] | 2022 | 2023 | 2024 | 2025 | 2026 | 2027 | 2028 | 2029 | 2030 | 2031 | 2032 | 2033 | 2034 | 2035 | 2036 | 2037 | 2038 | 2039 | 2040 | 2041 | 2042 | 2043 | 2044 | 2045 | 2046 | 2047 | 2048 | 2049 | 2050
[7 empty] | Annual Energy Production (kWh/kW) | Residential PV - Class 1 | Advanced | 1630.5537 | 1634.9291 | 1639.3044 | 1643.6798 | 1648.0552 | 1652.4306 | 1656.806 | 1661.1814 | 1665.5567 | 1669.9321 | 1674.3075 | 1678.6829 | 1683.0583 | 1687.4337 | 1687.4337 | 1687.4337 | 1687.4337 | 1687.4337 | 1687.4337 | 1687.4337 | 1687.4337 | 1687.4337 | 1687.4337 | 1687.4337 | 1687.4337 | 1687.4337 | 1687.4337 | 1687.4337 | 1687.4337
[8 empty] | Residential PV - Class 1 | Moderate | 1622.5888 | 1624.3092 | 1626.0296 | 1627.7501 | 1629.4705 | 1631.1909 | 1632.9113 | 1634.6318 | 1636.3522 | 1638.0726 | 1639.793 | 1641.5135 | 1643.2339 | 1644.9543 | 1647.7863 | 1650.6182 | 1653.4502 | 1656.2821 | 1659.1141 | 1661.9461 | 1664.778 | 1667.61 | 1670.4419 | 1673.2739 | 1676.1058 | 1678.9378 | 1681.7697 | 1684.6017 | 1687.4337
[8 empty] | Residential PV - Class 1 | Conservative | 1617.4275 | 1617.4275 | 1617.4275 | 1617.4275 | 1617.4275 | 1617.4275 | 1617.4275 | 1617.4275 | 1617.4275 | 1617.4275 | 1617.4275 | 1617.4275 | 1617.4275 | 1617.4275 | 1619.2626 | 1621.0978 | 1622.9329 | 1624.768 | 1626.6031 | 1628.4382 | 1630.2734 | 1632.1085 | 1633.9436 | 1635.7787 | 1637.6138 | 1639.449 | 1641.2841 | 1643.1192 | 1644.9543
[8 empty] | Residential PV - Class 2 | Advanced | 1605.3282 | 1609.6359 | 1613.9436 | 1618.2513 | 1622.559 | 1626.8666 | 1631.1743 | 1635.482 | 1639.7897 | 1644.0974 | 1648.4051 | 1652.7128 | 1657.0205 | 1661.3282 | 1661.3282 | 1661.3282 | 1661.3282 | 1661.3282 | 1661.3282 | 1661.3282 | 1661.3282 | 1661.3282 | 1661.3282 | 1661.3282 | 1661.3282 | 1661.3282 | 1661.3282 | 1661.3282 | 1661.3282
[8 empty] | Residential PV - Class 2 | Moderate | 1597.4865 | 1599.1803 | 1600.8741 | 1602.5679 | 1604.2618 | 1605.9556 | 1607.6494 | 1609.3432 | 1611.037 | 1612.7308 | 1614.4246 | 1616.1184 | 1617.8122 | 1619.506 | 1622.2942 | 1625.0823 | 1627.8705 | 1630.6586 | 1633.4468 | 1636.2349 | 1639.0231 | 1641.8112 | 1644.5993 | 1647.3875 | 1650.1756 | 1652.9638 | 1655.7519 | 1658.5401 | 1661.3282
[8 empty] | Residential PV - Class 2 | Conservative | 1592.4051 | 1592.4051 | 1592.4051 | 1592.4051 | 1592.4051 | 1592.4051 | 1592.4051 | 1592.4051 | 1592.4051 | 1592.4051 | 1592.4051 | 1592.4051 | 1592.4051 | 1592.4051 | 1594.2118 | 1596.0186 | 1597.8253 | 1599.632 | 1601.4387 | 1603.2455 | 1605.0522 | 1606.8589 | 1608.6657 | 1610.4724 | 1612.2791 | 1614.0859 | 1615.8926 | 1617.6993 | 1619.506
[8 empty] | Residential PV - Class 3 | Advanced | 1497.6298 | 1501.6485 | 1505.6672 | 1509.6859 | 1513.7046 | 1517.7233 | 1521.742 | 1525.7607 | 1529.7794 | 1533.7981 | 1537.8168 | 1541.8355 | 1545.8542 | 1549.8729 | 1549.8729 | 1549.8729 | 1549.8729 | 1549.8729 | 1549.8729 | 1549.8729 | 1549.8729 | 1549.8729 | 1549.8729 | 1549.8729 | 1549.8729 | 1549.8729 | 1549.8729 | 1549.8729 | 1549.8729
[8 empty] | Residential PV - Class 3 | Moderate | 1490.3142 | 1491.8944 | 1493.4746 | 1495.0547 | 1496.6349 | 1498.2151 | 1499.7953 | 1501.3754 | 1502.9556 | 1504.5358 | 1506.116 | 1507.6962 | 1509.2763 | 1510.8565 | 1513.4576 | 1516.0587 | 1518.6598 | 1521.2609 | 1523.862 | 1526.4631 | 1529.0641 | 1531.6652 | 1534.2663 | 1536.8674 | 1539.4685 | 1542.0696 | 1544.6707 | 1547.2718 | 1549.8729
[8 empty] | Residential PV - Class 3 | Conservative | 1485.5737 | 1485.5737 | 1485.5737 | 1485.5737 | 1485.5737 | 1485.5737 | 1485.5737 | 1485.5737 | 1485.5737 | 1485.5737 | 1485.5737 | 1485.5737 | 1485.5737 | 1485.5737 | 1487.2592 | 1488.9447 | 1490.6303 | 1492.3158 | 1494.0013 | 1495.6868 | 1497.3723 | 1499.0579 | 1500.7434 | 1502.4289 | 1504.1144 | 1505.7999 | 1507.4855 | 1509.171 | 1510.8565
[8 empty] | Residential PV - Class 4 | Advanced | 1415.222 | 1419.0195 | 1422.8171 | 1426.6147 | 1430.4122 | 1434.2098 | 1438.0074 | 1441.8049 | 1445.6025 | 1449.4001 | 1453.1977 | 1456.9952 | 1460.7928 | 1464.5904 | 1464.5904 | 1464.5904 | 1464.5904 | 1464.5904 | 1464.5904 | 1464.5904 | 1464.5904 | 1464.5904 | 1464.5904 | 1464.5904 | 1464.5904 | 1464.5904 | 1464.5904 | 1464.5904 | 1464.5904
[8 empty] | Residential PV - Class 4 | Moderate | 1408.3089 | 1409.8022 | 1411.2954 | 1412.7886 | 1414.2818 | 1415.7751 | 1417.2683 | 1418.7615 | 1420.2547 | 1421.748 | 1423.2412 | 1424.7344 | 1426.2276 | 1427.7209 | 1430.1788 | 1432.6368 | 1435.0948 | 1437.5527 | 1440.0107 | 1442.4687 | 1444.9266 | 1447.3846 | 1449.8426 | 1452.3005 | 1454.7585 | 1457.2165 | 1459.6744 | 1462.1324 | 1464.5904
[8 empty] | Residential PV - Class 4 | Conservative | 1403.8293 | 1403.8293 | 1403.8293 | 1403.8293 | 1403.8293 | 1403.8293 | 1403.8293 | 1403.8293 | 1403.8293 | 1403.8293 | 1403.8293 | 1403.8293 | 1403.8293 | 1403.8293 | 1405.422 | 1407.0148 | 1408.6076 | 1410.2004 | 1411.7931 | 1413.3859 | 1414.9787 | 1416.5715 | 1418.1642 | 1419.757 | 1421.3498 | 1422.9425 | 1424.5353 | 1426.1281 | 1427.7209
[8 empty] | Residential PV - Class 5 | Advanced | 1340.4433 | 1344.0403 | 1347.6372 | 1351.2341 | 1354.831 | 1358.4279 | 1362.0248 | 1365.6217 | 1369.2186 | 1372.8155 | 1376.4124 | 1380.0094 | 1383.6063 | 1387.2032 | 1387.2032 | 1387.2032 | 1387.2032 | 1387.2032 | 1387.2032 | 1387.2032 | 1387.2032 | 1387.2032 | 1387.2032 | 1387.2032 | 1387.2032 | 1387.2032 | 1387.2032 | 1387.2032 | 1387.2032
[8 empty] | Residential PV - Class 5 | Moderate | 1333.8956 | 1335.3099 | 1336.7242 | 1338.1386 | 1339.5529 | 1340.9672 | 1342.3815 | 1343.7959 | 1345.2102 | 1346.6245 | 1348.0388 | 1349.4532 | 1350.8675 | 1352.2818 | 1354.6099 | 1356.938 | 1359.2661 | 1361.5942 | 1363.9223 | 1366.2504 | 1368.5785 | 1370.9065 | 1373.2346 | 1375.5627 | 1377.8908 | 1380.2189 | 1382.547 | 1384.8751 | 1387.2032
[8 empty] | Residential PV - Class 5 | Conservative | 1329.6526 | 1329.6526 | 1329.6526 | 1329.6526 | 1329.6526 | 1329.6526 | 1329.6526 | 1329.6526 | 1329.6526 | 1329.6526 | 1329.6526 | 1329.6526 | 1329.6526 | 1329.6526 | 1331.1612 | 1332.6698 | 1334.1785 | 1335.6871 | 1337.1957 | 1338.7043 | 1340.2129 | 1341.7215 | 1343.2301 | 1344.7388 | 1346.2474 | 1347.756 | 1349.2646 | 1350.7732 | 1352.2818
[8 empty] | Residential PV - Class 6 | Advanced | 1323.8096 | 1327.3619 | 1330.9141 | 1334.4664 | 1338.0187 | 1341.571 | 1345.1232 | 1348.6755 | 1352.2278 | 1355.7801 | 1359.3323 | 1362.8846 | 1366.4369 | 1369.9892 | 1369.9892 | 1369.9892 | 1369.9892 | 1369.9892 | 1369.9892 | 1369.9892 | 1369.9892 | 1369.9892 | 1369.9892 | 1369.9892 | 1369.9892 | 1369.9892 | 1369.9892 | 1369.9892 | 1369.9892
[8 empty] | Residential PV - Class 6 | Moderate | 1317.3431 | 1318.7399 | 1320.1366 | 1321.5334 | 1322.9302 | 1324.327 | 1325.7237 | 1327.1205 | 1328.5173 | 1329.9141 | 1331.3108 | 1332.7076 | 1334.1044 | 1335.5012 | 1337.8004 | 1340.0996 | 1342.3988 | 1344.698 | 1346.9972 | 1349.2964 | 1351.5956 | 1353.8948 | 1356.194 | 1358.4932 | 1360.7924 | 1363.0916 | 1365.3908 | 1367.69 | 1369.9892
[8 empty] | Residential PV - Class 6 | Conservative | 1313.1528 | 1313.1528 | 1313.1528 | 1313.1528 | 1313.1528 | 1313.1528 | 1313.1528 | 1313.1528 | 1313.1528 | 1313.1528 | 1313.1528 | 1313.1528 | 1313.1528 | 1313.1528 | 1314.6427 | 1316.1326 | 1317.6224 | 1319.1123 | 1320.6022 | 1322.0921 | 1323.582 | 1325.0719 | 1326.5618 | 1328.0517 | 1329.5416 | 1331.0315 | 1332.5214 | 1334.0113 | 1335.5012
[8 empty] | Residential PV - Class 7 | Advanced | 1265.4472 | 1268.8429 | 1272.2386 | 1275.6342 | 1279.0299 | 1282.4256 | 1285.8212 | 1289.2169 | 1292.6126 | 1296.0082 | 1299.4039 | 1302.7996 | 1306.1952 | 1309.5909 | 1309.5909 | 1309.5909 | 1309.5909 | 1309.5909 | 1309.5909 | 1309.5909 | 1309.5909 | 1309.5909 | 1309.5909 | 1309.5909 | 1309.5909 | 1309.5909 | 1309.5909 | 1309.5909 | 1309.5909
[8 empty] | Residential PV - Class 7 | Moderate | 1259.2658 | 1260.601 | 1261.9362 | 1263.2714 | 1264.6066 | 1265.9418 | 1267.277 | 1268.6122 | 1269.9474 | 1271.2826 | 1272.6178 | 1273.953 | 1275.2882 | 1276.6234 | 1278.8212 | 1281.019 | 1283.2169 | 1285.4147 | 1287.6125 | 1289.8104 | 1292.0082 | 1294.206 | 1296.4039 | 1298.6017 | 1300.7996 | 1302.9974 | 1305.1952 | 1307.3931 | 1309.5909
[8 empty] | Residential PV - Class 7 | Conservative | 1255.2602 | 1255.2602 | 1255.2602 | 1255.2602 | 1255.2602 | 1255.2602 | 1255.2602 | 1255.2602 | 1255.2602 | 1255.2602 | 1255.2602 | 1255.2602 | 1255.2602 | 1255.2602 | 1256.6844 | 1258.1086 | 1259.5329 | 1260.9571 | 1262.3813 | 1263.8055 | 1265.2297 | 1266.6539 | 1268.0781 | 1269.5023 | 1270.9265 | 1272.3507 | 1273.7749 | 1275.1991 | 1276.6234
[8 empty] | Residential PV - Class 8 | Advanced | 1205.467 | 1208.7017 | 1211.9364 | 1215.1711 | 1218.4058 | 1221.6405 | 1224.8753 | 1228.11 | 1231.3447 | 1234.5794 | 1237.8141 | 1241.0489 | 1244.2836 | 1247.5183 | 1247.5183 | 1247.5183 | 1247.5183 | 1247.5183 | 1247.5183 | 1247.5183 | 1247.5183 | 1247.5183 | 1247.5183 | 1247.5183 | 1247.5183 | 1247.5183 | 1247.5183 | 1247.5183 | 1247.5183
[8 empty] | Residential PV - Class 8 | Moderate | 1199.5785 | 1200.8504 | 1202.1224 | 1203.3943 | 1204.6662 | 1205.9381 | 1207.21 | 1208.4819 | 1209.7538 | 1211.0257 | 1212.2976 | 1213.5695 | 1214.8414 | 1216.1134 | 1218.207 | 1220.3007 | 1222.3943 | 1224.488 | 1226.5817 | 1228.6753 | 1230.769 | 1232.8627 | 1234.9563 | 1237.05 | 1239.1436 | 1241.2373 | 1243.331 | 1245.4246 | 1247.5183
[8 empty] | Residential PV - Class 8 | Conservative | 1195.7628 | 1195.7628 | 1195.7628 | 1195.7628 | 1195.7628 | 1195.7628 | 1195.7628 | 1195.7628 | 1195.7628 | 1195.7628 | 1195.7628 | 1195.7628 | 1195.7628 | 1195.7628 | 1197.1195 | 1198.4762 | 1199.8329 | 1201.1896 | 1202.5463 | 1203.903 | 1205.2597 | 1206.6164 | 1207.9731 | 1209.3298 | 1210.6865 | 1212.0432 | 1213.3999 | 1214.7567 | 1216.1134
[8 empty] | Residential PV - Class 9 | Advanced | 1157.4828 | 1160.5887 | 1163.6947 | 1166.8007 | 1169.9066 | 1173.0126 | 1176.1185 | 1179.2245 | 1182.3305 | 1185.4364 | 1188.5424 | 1191.6483 | 1194.7543 | 1197.8602 | 1197.8602 | 1197.8602 | 1197.8602 | 1197.8602 | 1197.8602 | 1197.8602 | 1197.8602 | 1197.8602 | 1197.8602 | 1197.8602 | 1197.8602 | 1197.8602 | 1197.8602 | 1197.8602 | 1197.8602
[8 empty] | Residential PV - Class 9 | Moderate | 1151.8288 | 1153.05 | 1154.2713 | 1155.4926 | 1156.7139 | 1157.9352 | 1159.1564 | 1160.3777 | 1161.599 | 1162.8203 | 1164.0416 | 1165.2628 | 1166.4841 | 1167.7054 | 1169.7157 | 1171.726 | 1173.7364 | 1175.7467 | 1177.757 | 1179.7673 | 1181.7777 | 1183.788 | 1185.7983 | 1187.8086 | 1189.819 | 1191.8293 | 1193.8396 | 1195.8499 | 1197.8602
[8 empty] | Residential PV - Class 9 | Conservative | 1148.1649 | 1148.1649 | 1148.1649 | 1148.1649 | 1148.1649 | 1148.1649 | 1148.1649 | 1148.1649 | 1148.1649 | 1148.1649 | 1148.1649 | 1148.1649 | 1148.1649 | 1148.1649 | 1149.4676 | 1150.7703 | 1152.073 | 1153.3757 | 1154.6784 | 1155.9811 | 1157.2838 | 1158.5865 | 1159.8892 | 1161.1919 | 1162.4946 | 1163.7973 | 1165.1 | 1166.4027 | 1167.7054
[8 empty] | Residential PV - Class 10 | Advanced | 1056.7333 | 1059.5689 | 1062.4045 | 1065.2401 | 1068.0758 | 1070.9114 | 1073.747 | 1076.5826 | 1079.4182 | 1082.2538 | 1085.0894 | 1087.925 | 1090.7606 | 1093.5962 | 1093.5962 | 1093.5962 | 1093.5962 | 1093.5962 | 1093.5962 | 1093.5962 | 1093.5962 | 1093.5962 | 1093.5962 | 1093.5962 | 1093.5962 | 1093.5962 | 1093.5962 | 1093.5962 | 1093.5962
[8 empty] | Residential PV - Class 10 | Moderate | 1051.5714 | 1052.6864 | 1053.8014 | 1054.9164 | 1056.0313 | 1057.1463 | 1058.2613 | 1059.3763 | 1060.4912 | 1061.6062 | 1062.7212 | 1063.8362 | 1064.9512 | 1066.0661 | 1067.9015 | 1069.7368 | 1071.5722 | 1073.4075 | 1075.2428 | 1077.0782 | 1078.9135 | 1080.7489 | 1082.5842 | 1084.4195 | 1086.2549 | 1088.0902 | 1089.9256 | 1091.7609 | 1093.5962
[8 empty] | Residential PV - Class 10 | Conservative | 1048.2265 | 1048.2265 | 1048.2265 | 1048.2265 | 1048.2265 | 1048.2265 | 1048.2265 | 1048.2265 | 1048.2265 | 1048.2265 | 1048.2265 | 1048.2265 | 1048.2265 | 1048.2265 | 1049.4158 | 1050.6051 | 1051.7944 | 1052.9837 | 1054.173 | 1055.3623 | 1056.5517 | 1057.741 | 1058.9303 | 1060.1196 | 1061.3089 | 1062.4982 | 1063.6875 | 1064.8768 | 1066.0661
[10 empty] | 2022 | 2023 | 2024 | 2025 | 2026 | 2027 | 2028 | 2029 | 2030 | 2031 | 2032 | 2033 | 2034 | 2035 | 2036 | 2037 | 2038 | 2039 | 2040 | 2041 | 2042 | 2043 | 2044 | 2045 | 2046 | 2047 | 2048 | 2049 | 2050
[7 empty] | CAPEX ($/kW) | Residential PV - Class 1 | Advanced | 3182.9957 | 2682.1846 | 2559.342 | 2436.4994 | 2313.6568 | 2190.8142 | 2067.9716 | 1945.129 | 1822.2864 | 1699.4438 | 1576.6012 | 1453.7586 | 1330.916 | 1208.0734 | 1190.3544 | 1172.6355 | 1154.9165 | 1137.1975 | 1119.4785 | 1101.7596 | 1084.0406 | 1066.3216 | 1048.6026 | 1030.8837 | 1013.1647 | 995.4457 | 977.7267 | 960.0078 | 942.2888
[8 empty] | Residential PV - Class 1 | Moderate | 3182.9957 | 2682.1846 | 2600.5763 | 2518.9681 | 2437.3598 | 2355.7515 | 2274.1432 | 2192.5349 | 2110.9266 | 2029.3183 | 1947.71 | 1866.1018 | 1784.4935 | 1702.8852 | 1669.8977 | 1636.9103 | 1603.9228 | 1570.9354 | 1537.9479 | 1504.9605 | 1471.973 | 1438.9856 | 1405.9981 | 1373.0107 | 1340.0232 | 1307.0358 | 1274.0483 | 1241.0609 | 1208.0734
[8 empty] | Residential PV - Class 1 | Conservative | 3182.9957 | 2682.1846 | 2659.2115 | 2636.2384 | 2613.2652 | 2590.2921 | 2567.319 | 2544.3458 | 2521.3727 | 2498.3995 | 2475.4264 | 2452.4533 | 2429.4801 | 2406.507 | 2359.5989 | 2312.6908 | 2265.7826 | 2218.8745 | 2171.9664 | 2125.0583 | 2078.1501 | 2031.242 | 1984.3339 | 1937.4258 | 1890.5177 | 1843.6095 | 1796.7014 | 1749.7933 | 1702.8852
[8 empty] | Residential PV - Class 2 | Advanced | 3182.9957 | 2682.1846 | 2559.342 | 2436.4994 | 2313.6568 | 2190.8142 | 2067.9716 | 1945.129 | 1822.2864 | 1699.4438 | 1576.6012 | 1453.7586 | 1330.916 | 1208.0734 | 1190.3544 | 1172.6355 | 1154.9165 | 1137.1975 | 1119.4785 | 1101.7596 | 1084.0406 | 1066.3216 | 1048.6026 | 1030.8837 | 1013.1647 | 995.4457 | 977.7267 | 960.0078 | 942.2888
[8 empty] | Residential PV - Class 2 | Moderate | 3182.9957 | 2682.1846 | 2600.5763 | 2518.9681 | 2437.3598 | 2355.7515 | 2274.1432 | 2192.5349 | 2110.9266 | 2029.3183 | 1947.71 | 1866.1018 | 1784.4935 | 1702.8852 | 1669.8977 | 1636.9103 | 1603.9228 | 1570.9354 | 1537.9479 | 1504.9605 | 1471.973 | 1438.9856 | 1405.9981 | 1373.0107 | 1340.0232 | 1307.0358 | 1274.0483 | 1241.0609 | 1208.0734
[8 empty] | Residential PV - Class 2 | Conservative | 3182.9957 | 2682.1846 | 2659.2115 | 2636.2384 | 2613.2652 | 2590.2921 | 2567.319 | 2544.3458 | 2521.3727 | 2498.3995 | 2475.4264 | 2452.4533 | 2429.4801 | 2406.507 | 2359.5989 | 2312.6908 | 2265.7826 | 2218.8745 | 2171.9664 | 2125.0583 | 2078.1501 | 2031.242 | 1984.3339 | 1937.4258 | 1890.5177 | 1843.6095 | 1796.7014 | 1749.7933 | 1702.8852
[8 empty] | Residential PV - Class 3 | Advanced | 3182.9957 | 2682.1846 | 2559.342 | 2436.4994 | 2313.6568 | 2190.8142 | 2067.9716 | 1945.129 | 1822.2864 | 1699.4438 | 1576.6012 | 1453.7586 | 1330.916 | 1208.0734 | 1190.3544 | 1172.6355 | 1154.9165 | 1137.1975 | 1119.4785 | 1101.7596 | 1084.0406 | 1066.3216 | 1048.6026 | 1030.8837 | 1013.1647 | 995.4457 | 977.7267 | 960.0078 | 942.2888
[8 empty] | Residential PV - Class 3 | Moderate | 3182.9957 | 2682.1846 | 2600.5763 | 2518.9681 | 2437.3598 | 2355.7515 | 2274.1432 | 2192.5349 | 2110.9266 | 2029.3183 | 1947.71 | 1866.1018 | 1784.4935 | 1702.8852 | 1669.8977 | 1636.9103 | 1603.9228 | 1570.9354 | 1537.9479 | 1504.9605 | 1471.973 | 1438.9856 | 1405.9981 | 1373.0107 | 1340.0232 | 1307.0358 | 1274.0483 | 1241.0609 | 1208.0734
[8 empty] | Residential PV - Class 3 | Conservative | 3182.9957 | 2682.1846 | 2659.2115 | 2636.2384 | 2613.2652 | 2590.2921 | 2567.319 | 2544.3458 | 2521.3727 | 2498.3995 | 2475.4264 | 2452.4533 | 2429.4801 | 2406.507 | 2359.5989 | 2312.6908 | 2265.7826 | 2218.8745 | 2171.9664 | 2125.0583 | 2078.1501 | 2031.242 | 1984.3339 | 1937.4258 | 1890.5177 | 1843.6095 | 1796.7014 | 1749.7933 | 1702.8852
[8 empty] | Residential PV - Class 4 | Advanced | 3182.9957 | 2682.1846 | 2559.342 | 2436.4994 | 2313.6568 | 2190.8142 | 2067.9716 | 1945.129 | 1822.2864 | 1699.4438 | 1576.6012 | 1453.7586 | 1330.916 | 1208.0734 | 1190.3544 | 1172.6355 | 1154.9165 | 1137.1975 | 1119.4785 | 1101.7596 | 1084.0406 | 1066.3216 | 1048.6026 | 1030.8837 | 1013.1647 | 995.4457 | 977.7267 | 960.0078 | 942.2888
[8 empty] | Residential PV - Class 4 | Moderate | 3182.9957 | 2682.1846 | 2600.5763 | 2518.9681 | 2437.3598 | 2355.7515 | 2274.1432 | 2192.5349 | 2110.9266 | 2029.3183 | 1947.71 | 1866.1018 | 1784.4935 | 1702.8852 | 1669.8977 | 1636.9103 | 1603.9228 | 1570.9354 | 1537.9479 | 1504.9605 | 1471.973 | 1438.9856 | 1405.9981 | 1373.0107 | 1340.0232 | 1307.0358 | 1274.0483 | 1241.0609 | 1208.0734
[8 empty] | Residential PV - Class 4 | Conservative | 3182.9957 | 2682.1846 | 2659.2115 | 2636.2384 | 2613.2652 | 2590.2921 | 2567.319 | 2544.3458 | 2521.3727 | 2498.3995 | 2475.4264 | 2452.4533 | 2429.4801 | 2406.507 | 2359.5989 | 2312.6908 | 2265.7826 | 2218.8745 | 2171.9664 | 2125.0583 | 2078.1501 | 2031.242 | 1984.3339 | 1937.4258 | 1890.5177 | 1843.6095 | 1796.7014 | 1749.7933 | 1702.8852
[8 empty] | Residential PV - Class 5 | Advanced | 3182.9957 | 2682.1846 | 2559.342 | 2436.4994 | 2313.6568 | 2190.8142 | 2067.9716 | 1945.129 | 1822.2864 | 1699.4438 | 1576.6012 | 1453.7586 | 1330.916 | 1208.0734 | 1190.3544 | 1172.6355 | 1154.9165 | 1137.1975 | 1119.4785 | 1101.7596 | 1084.0406 | 1066.3216 | 1048.6026 | 1030.8837 | 1013.1647 | 995.4457 | 977.7267 | 960.0078 | 942.2888
[8 empty] | Residential PV - Class 5 | Moderate | 3182.9957 | 2682.1846 | 2600.5763 | 2518.9681 | 2437.3598 | 2355.7515 | 2274.1432 | 2192.5349 | 2110.9266 | 2029.3183 | 1947.71 | 1866.1018 | 1784.4935 | 1702.8852 | 1669.8977 | 1636.9103 | 1603.9228 | 1570.9354 | 1537.9479 | 1504.9605 | 1471.973 | 1438.9856 | 1405.9981 | 1373.0107 | 1340.0232 | 1307.0358 | 1274.0483 | 1241.0609 | 1208.0734
[8 empty] | Residential PV - Class 5 | Conservative | 3182.9957 | 2682.1846 | 2659.2115 | 2636.2384 | 2613.2652 | 2590.2921 | 2567.319 | 2544.3458 | 2521.3727 | 2498.3995 | 2475.4264 | 2452.4533 | 2429.4801 | 2406.507 | 2359.5989 | 2312.6908 | 2265.7826 | 2218.8745 | 2171.9664 | 2125.0583 | 2078.1501 | 2031.242 | 1984.3339 | 1937.4258 | 1890.5177 | 1843.6095 | 1796.7014 | 1749.7933 | 1702.8852
[8 empty] | Residential PV - Class 6 | Advanced | 3182.9957 | 2682.1846 | 2559.342 | 2436.4994 | 2313.6568 | 2190.8142 | 2067.9716 | 1945.129 | 1822.2864 | 1699.4438 | 1576.6012 | 1453.7586 | 1330.916 | 1208.0734 | 1190.3544 | 1172.6355 | 1154.9165 | 1137.1975 | 1119.4785 | 1101.7596 | 1084.0406 | 1066.3216 | 1048.6026 | 1030.8837 | 1013.1647 | 995.4457 | 977.7267 | 960.0078 | 942.2888
[8 empty] | Residential PV - Class 6 | Moderate | 3182.9957 | 2682.1846 | 2600.5763 | 2518.9681 | 2437.3598 | 2355.7515 | 2274.1432 | 2192.5349 | 2110.9266 | 2029.3183 | 1947.71 | 1866.1018 | 1784.4935 | 1702.8852 | 1669.8977 | 1636.9103 | 1603.9228 | 1570.9354 | 1537.9479 | 1504.9605 | 1471.973 | 1438.9856 | 1405.9981 | 1373.0107 | 1340.0232 | 1307.0358 | 1274.0483 | 1241.0609 | 1208.0734
[8 empty] | Residential PV - Class 6 | Conservative | 3182.9957 | 2682.1846 | 2659.2115 | 2636.2384 | 2613.2652 | 2590.2921 | 2567.319 | 2544.3458 | 2521.3727 | 2498.3995 | 2475.4264 | 2452.4533 | 2429.4801 | 2406.507 | 2359.5989 | 2312.6908 | 2265.7826 | 2218.8745 | 2171.9664 | 2125.0583 | 2078.1501 | 2031.242 | 1984.3339 | 1937.4258 | 1890.5177 | 1843.6095 | 1796.7014 | 1749.7933 | 1702.8852
[8 empty] | Residential PV - Class 7 | Advanced | 3182.9957 | 2682.1846 | 2559.342 | 2436.4994 | 2313.6568 | 2190.8142 | 2067.9716 | 1945.129 | 1822.2864 | 1699.4438 | 1576.6012 | 1453.7586 | 1330.916 | 1208.0734 | 1190.3544 | 1172.6355 | 1154.9165 | 1137.1975 | 1119.4785 | 1101.7596 | 1084.0406 | 1066.3216 | 1048.6026 | 1030.8837 | 1013.1647 | 995.4457 | 977.7267 | 960.0078 | 942.2888
[8 empty] | Residential PV - Class 7 | Moderate | 3182.9957 | 2682.1846 | 2600.5763 | 2518.9681 | 2437.3598 | 2355.7515 | 2274.1432 | 2192.5349 | 2110.9266 | 2029.3183 | 1947.71 | 1866.1018 | 1784.4935 | 1702.8852 | 1669.8977 | 1636.9103 | 1603.9228 | 1570.9354 | 1537.9479 | 1504.9605 | 1471.973 | 1438.9856 | 1405.9981 | 1373.0107 | 1340.0232 | 1307.0358 | 1274.0483 | 1241.0609 | 1208.0734
[8 empty] | Residential PV - Class 7 | Conservative | 3182.9957 | 2682.1846 | 2659.2115 | 2636.2384 | 2613.2652 | 2590.2921 | 2567.319 | 2544.3458 | 2521.3727 | 2498.3995 | 2475.4264 | 2452.4533 | 2429.4801 | 2406.507 | 2359.5989 | 2312.6908 | 2265.7826 | 2218.8745 | 2171.9664 | 2125.0583 | 2078.1501 | 2031.242 | 1984.3339 | 1937.4258 | 1890.5177 | 1843.6095 | 1796.7014 | 1749.7933 | 1702.8852
[8 empty] | Residential PV - Class 8 | Advanced | 3182.9957 | 2682.1846 | 2559.342 | 2436.4994 | 2313.6568 | 2190.8142 | 2067.9716 | 1945.129 | 1822.2864 | 1699.4438 | 1576.6012 | 1453.7586 | 1330.916 | 1208.0734 | 1190.3544 | 1172.6355 | 1154.9165 | 1137.1975 | 1119.4785 | 1101.7596 | 1084.0406 | 1066.3216 | 1048.6026 | 1030.8837 | 1013.1647 | 995.4457 | 977.7267 | 960.0078 | 942.2888
[8 empty] | Residential PV - Class 8 | Moderate | 3182.9957 | 2682.1846 | 2600.5763 | 2518.9681 | 2437.3598 | 2355.7515 | 2274.1432 | 2192.5349 | 2110.9266 | 2029.3183 | 1947.71 | 1866.1018 | 1784.4935 | 1702.8852 | 1669.8977 | 1636.9103 | 1603.9228 | 1570.9354 | 1537.9479 | 1504.9605 | 1471.973 | 1438.9856 | 1405.9981 | 1373.0107 | 1340.0232 | 1307.0358 | 1274.0483 | 1241.0609 | 1208.0734
[8 empty] | Residential PV - Class 8 | Conservative | 3182.9957 | 2682.1846 | 2659.2115 | 2636.2384 | 2613.2652 | 2590.2921 | 2567.319 | 2544.3458 | 2521.3727 | 2498.3995 | 2475.4264 | 2452.4533 | 2429.4801 | 2406.507 | 2359.5989 | 2312.6908 | 2265.7826 | 2218.8745 | 2171.9664 | 2125.0583 | 2078.1501 | 2031.242 | 1984.3339 | 1937.4258 | 1890.5177 | 1843.6095 | 1796.7014 | 1749.7933 | 1702.8852
[8 empty] | Residential PV - Class 9 | Advanced | 3182.9957 | 2682.1846 | 2559.342 | 2436.4994 | 2313.6568 | 2190.8142 | 2067.9716 | 1945.129 | 1822.2864 | 1699.4438 | 1576.6012 | 1453.7586 | 1330.916 | 1208.0734 | 1190.3544 | 1172.6355 | 1154.9165 | 1137.1975 | 1119.4785 | 1101.7596 | 1084.0406 | 1066.3216 | 1048.6026 | 1030.8837 | 1013.1647 | 995.4457 | 977.7267 | 960.0078 | 942.2888
[8 empty] | Residential PV - Class 9 | Moderate | 3182.9957 | 2682.1846 | 2600.5763 | 2518.9681 | 2437.3598 | 2355.7515 | 2274.1432 | 2192.5349 | 2110.9266 | 2029.3183 | 1947.71 | 1866.1018 | 1784.4935 | 1702.8852 | 1669.8977 | 1636.9103 | 1603.9228 | 1570.9354 | 1537.9479 | 1504.9605 | 1471.973 | 1438.9856 | 1405.9981 | 1373.0107 | 1340.0232 | 1307.0358 | 1274.0483 | 1241.0609 | 1208.0734
[8 empty] | Residential PV - Class 9 | Conservative | 3182.9957 | 2682.1846 | 2659.2115 | 2636.2384 | 2613.2652 | 2590.2921 | 2567.319 | 2544.3458 | 2521.3727 | 2498.3995 | 2475.4264 | 2452.4533 | 2429.4801 | 2406.507 | 2359.5989 | 2312.6908 | 2265.7826 | 2218.8745 | 2171.9664 | 2125.0583 | 2078.1501 | 2031.242 | 1984.3339 | 1937.4258 | 1890.5177 | 1843.6095 | 1796.7014 | 1749.7933 | 1702.8852
[8 empty] | Residential PV - Class 10 | Advanced | 3182.9957 | 2682.1846 | 2559.342 | 2436.4994 | 2313.6568 | 2190.8142 | 2067.9716 | 1945.129 | 1822.2864 | 1699.4438 | 1576.6012 | 1453.7586 | 1330.916 | 1208.0734 | 1190.3544 | 1172.6355 | 1154.9165 | 1137.1975 | 1119.4785 | 1101.7596 | 1084.0406 | 1066.3216 | 1048.6026 | 1030.8837 | 1013.1647 | 995.4457 | 977.7267 | 960.0078 | 942.2888
[8 empty] | Residential PV - Class 10 | Moderate | 3182.9957 | 2682.1846 | 2600.5763 | 2518.9681 | 2437.3598 | 2355.7515 | 2274.1432 | 2192.5349 | 2110.9266 | 2029.3183 | 1947.71 | 1866.1018 | 1784.4935 | 1702.8852 | 1669.8977 | 1636.9103 | 1603.9228 | 1570.9354 | 1537.9479 | 1504.9605 | 1471.973 | 1438.9856 | 1405.9981 | 1373.0107 | 1340.0232 | 1307.0358 | 1274.0483 | 1241.0609 | 1208.0734
[8 empty] | Residential PV - Class 10 | Conservative | 3182.9957 | 2682.1846 | 2659.2115 | 2636.2384 | 2613.2652 | 2590.2921 | 2567.319 | 2544.3458 | 2521.3727 | 2498.3995 | 2475.4264 | 2452.4533 | 2429.4801 | 2406.507 | 2359.5989 | 2312.6908 | 2265.7826 | 2218.8745 | 2171.9664 | 2125.0583 | 2078.1501 | 2031.242 | 1984.3339 | 1937.4258 | 1890.5177 | 1843.6095 | 1796.7014 | 1749.7933 | 1702.8852
[10 empty] | 2022 | 2023 | 2024 | 2025 | 2026 | 2027 | 2028 | 2029 | 2030 | 2031 | 2032 | 2033 | 2034 | 2035 | 2036 | 2037 | 2038 | 2039 | 2040 | 2041 | 2042 | 2043 | 2044 | 2045 | 2046 | 2047 | 2048 | 2049 | 2050
[7 empty] | Overnight Capital Cost ($/kW) | Residential PV - Class 1 | Advanced | 3182.9957 | 2682.1846 | 2559.342 | 2436.4994 | 2313.6568 | 2190.8142 | 2067.9716 | 1945.129 | 1822.2864 | 1699.4438 | 1576.6012 | 1453.7586 | 1330.916 | 1208.0734 | 1190.3544 | 1172.6355 | 1154.9165 | 1137.1975 | 1119.4785 | 1101.7596 | 1084.0406 | 1066.3216 | 1048.6026 | 1030.8837 | 1013.1647 | 995.4457 | 977.7267 | 960.0078 | 942.2888
[8 empty] | Residential PV - Class 1 | Moderate | 3182.9957 | 2682.1846 | 2600.5763 | 2518.9681 | 2437.3598 | 2355.7515 | 2274.1432 | 2192.5349 | 2110.9266 | 2029.3183 | 1947.71 | 1866.1018 | 1784.4935 | 1702.8852 | 1669.8977 | 1636.9103 | 1603.9228 | 1570.9354 | 1537.9479 | 1504.9605 | 1471.973 | 1438.9856 | 1405.9981 | 1373.0107 | 1340.0232 | 1307.0358 | 1274.0483 | 1241.0609 | 1208.0734
[8 empty] | Residential PV - Class 1 | Conservative | 3182.9957 | 2682.1846 | 2659.2115 | 2636.2384 | 2613.2652 | 2590.2921 | 2567.319 | 2544.3458 | 2521.3727 | 2498.3995 | 2475.4264 | 2452.4533 | 2429.4801 | 2406.507 | 2359.5989 | 2312.6908 | 2265.7826 | 2218.8745 | 2171.9664 | 2125.0583 | 2078.1501 | 2031.242 | 1984.3339 | 1937.4258 | 1890.5177 | 1843.6095 | 1796.7014 | 1749.7933 | 1702.8852
[8 empty] | Residential PV - Class 2 | Advanced | 3182.9957 | 2682.1846 | 2559.342 | 2436.4994 | 2313.6568 | 2190.8142 | 2067.9716 | 1945.129 | 1822.2864 | 1699.4438 | 1576.6012 | 1453.7586 | 1330.916 | 1208.0734 | 1190.3544 | 1172.6355 | 1154.9165 | 1137.1975 | 1119.4785 | 1101.7596 | 1084.0406 | 1066.3216 | 1048.6026 | 1030.8837 | 1013.1647 | 995.4457 | 977.7267 | 960.0078 | 942.2888
[8 empty] | Residential PV - Class 2 | Moderate | 3182.9957 | 2682.1846 | 2600.5763 | 2518.9681 | 2437.3598 | 2355.7515 | 2274.1432 | 2192.5349 | 2110.9266 | 2029.3183 | 1947.71 | 1866.1018 | 1784.4935 | 1702.8852 | 1669.8977 | 1636.9103 | 1603.9228 | 1570.9354 | 1537.9479 | 1504.9605 | 1471.973 | 1438.9856 | 1405.9981 | 1373.0107 | 1340.0232 | 1307.0358 | 1274.0483 | 1241.0609 | 1208.0734
[8 empty] | Residential PV - Class 2 | Conservative | 3182.9957 | 2682.1846 | 2659.2115 | 2636.2384 | 2613.2652 | 2590.2921 | 2567.319 | 2544.3458 | 2521.3727 | 2498.3995 | 2475.4264 | 2452.4533 | 2429.4801 | 2406.507 | 2359.5989 | 2312.6908 | 2265.7826 | 2218.8745 | 2171.9664 | 2125.0583 | 2078.1501 | 2031.242 | 1984.3339 | 1937.4258 | 1890.5177 | 1843.6095 | 1796.7014 | 1749.7933 | 1702.8852
[8 empty] | Residential PV - Class 3 | Advanced | 3182.9957 | 2682.1846 | 2559.342 | 2436.4994 | 2313.6568 | 2190.8142 | 2067.9716 | 1945.129 | 1822.2864 | 1699.4438 | 1576.6012 | 1453.7586 | 1330.916 | 1208.0734 | 1190.3544 | 1172.6355 | 1154.9165 | 1137.1975 | 1119.4785 | 1101.7596 | 1084.0406 | 1066.3216 | 1048.6026 | 1030.8837 | 1013.1647 | 995.4457 | 977.7267 | 960.0078 | 942.2888
[8 empty] | Residential PV - Class 3 | Moderate | 3182.9957 | 2682.1846 | 2600.5763 | 2518.9681 | 2437.3598 | 2355.7515 | 2274.1432 | 2192.5349 | 2110.9266 | 2029.3183 | 1947.71 | 1866.1018 | 1784.4935 | 1702.8852 | 1669.8977 | 1636.9103 | 1603.9228 | 1570.9354 | 1537.9479 | 1504.9605 | 1471.973 | 1438.9856 | 1405.9981 | 1373.0107 | 1340.0232 | 1307.0358 | 1274.0483 | 1241.0609 | 1208.0734
[8 empty] | Residential PV - Class 3 | Conservative | 3182.9957 | 2682.1846 | 2659.2115 | 2636.2384 | 2613.2652 | 2590.2921 | 2567.319 | 2544.3458 | 2521.3727 | 2498.3995 | 2475.4264 | 2452.4533 | 2429.4801 | 2406.507 | 2359.5989 | 2312.6908 | 2265.7826 | 2218.8745 | 2171.9664 | 2125.0583 | 2078.1501 | 2031.242 | 1984.3339 | 1937.4258 | 1890.5177 | 1843.6095 | 1796.7014 | 1749.7933 | 1702.8852
[8 empty] | Residential PV - Class 4 | Advanced | 3182.9957 | 2682.1846 | 2559.342 | 2436.4994 | 2313.6568 | 2190.8142 | 2067.9716 | 1945.129 | 1822.2864 | 1699.4438 | 1576.6012 | 1453.7586 | 1330.916 | 1208.0734 | 1190.3544 | 1172.6355 | 1154.9165 | 1137.1975 | 1119.4785 | 1101.7596 | 1084.0406 | 1066.3216 | 1048.6026 | 1030.8837 | 1013.1647 | 995.4457 | 977.7267 | 960.0078 | 942.2888
[8 empty] | Residential PV - Class 4 | Moderate | 3182.9957 | 2682.1846 | 2600.5763 | 2518.9681 | 2437.3598 | 2355.7515 | 2274.1432 | 2192.5349 | 2110.9266 | 2029.3183 | 1947.71 | 1866.1018 | 1784.4935 | 1702.8852 | 1669.8977 | 1636.9103 | 1603.9228 | 1570.9354 | 1537.9479 | 1504.9605 | 1471.973 | 1438.9856 | 1405.9981 | 1373.0107 | 1340.0232 | 1307.0358 | 1274.0483 | 1241.0609 | 1208.0734
[8 empty] | Residential PV - Class 4 | Conservative | 3182.9957 | 2682.1846 | 2659.2115 | 2636.2384 | 2613.2652 | 2590.2921 | 2567.319 | 2544.3458 | 2521.3727 | 2498.3995 | 2475.4264 | 2452.4533 | 2429.4801 | 2406.507 | 2359.5989 | 2312.6908 | 2265.7826 | 2218.8745 | 2171.9664 | 2125.0583 | 2078.1501 | 2031.242 | 1984.3339 | 1937.4258 | 1890.5177 | 1843.6095 | 1796.7014 | 1749.7933 | 1702.8852
[8 empty] | Residential PV - Class 5 | Advanced | 3182.9957 | 2682.1846 | 2559.342 | 2436.4994 | 2313.6568 | 2190.8142 | 2067.9716 | 1945.129 | 1822.2864 | 1699.4438 | 1576.6012 | 1453.7586 | 1330.916 | 1208.0734 | 1190.3544 | 1172.6355 | 1154.9165 | 1137.1975 | 1119.4785 | 1101.7596 | 1084.0406 | 1066.3216 | 1048.6026 | 1030.8837 | 1013.1647 | 995.4457 | 977.7267 | 960.0078 | 942.2888
[8 empty] | Residential PV - Class 5 | Moderate | 3182.9957 | 2682.1846 | 2600.5763 | 2518.9681 | 2437.3598 | 2355.7515 | 2274.1432 | 2192.5349 | 2110.9266 | 2029.3183 | 1947.71 | 1866.1018 | 1784.4935 | 1702.8852 | 1669.8977 | 1636.9103 | 1603.9228 | 1570.9354 | 1537.9479 | 1504.9605 | 1471.973 | 1438.9856 | 1405.9981 | 1373.0107 | 1340.0232 | 1307.0358 | 1274.0483 | 1241.0609 | 1208.0734
[8 empty] | Residential PV - Class 5 | Conservative | 3182.9957 | 2682.1846 | 2659.2115 | 2636.2384 | 2613.2652 | 2590.2921 | 2567.319 | 2544.3458 | 2521.3727 | 2498.3995 | 2475.4264 | 2452.4533 | 2429.4801 | 2406.507 | 2359.5989 | 2312.6908 | 2265.7826 | 2218.8745 | 2171.9664 | 2125.0583 | 2078.1501 | 2031.242 | 1984.3339 | 1937.4258 | 1890.5177 | 1843.6095 | 1796.7014 | 1749.7933 | 1702.8852
[8 empty] | Residential PV - Class 6 | Advanced | 3182.9957 | 2682.1846 | 2559.342 | 2436.4994 | 2313.6568 | 2190.8142 | 2067.9716 | 1945.129 | 1822.2864 | 1699.4438 | 1576.6012 | 1453.7586 | 1330.916 | 1208.0734 | 1190.3544 | 1172.6355 | 1154.9165 | 1137.1975 | 1119.4785 | 1101.7596 | 1084.0406 | 1066.3216 | 1048.6026 | 1030.8837 | 1013.1647 | 995.4457 | 977.7267 | 960.0078 | 942.2888
[8 empty] | Residential PV - Class 6 | Moderate | 3182.9957 | 2682.1846 | 2600.5763 | 2518.9681 | 2437.3598 | 2355.7515 | 2274.1432 | 2192.5349 | 2110.9266 | 2029.3183 | 1947.71 | 1866.1018 | 1784.4935 | 1702.8852 | 1669.8977 | 1636.9103 | 1603.9228 | 1570.9354 | 1537.9479 | 1504.9605 | 1471.973 | 1438.9856 | 1405.9981 | 1373.0107 | 1340.0232 | 1307.0358 | 1274.0483 | 1241.0609 | 1208.0734
[8 empty] | Residential PV - Class 6 | Conservative | 3182.9957 | 2682.1846 | 2659.2115 | 2636.2384 | 2613.2652 | 2590.2921 | 2567.319 | 2544.3458 | 2521.3727 | 2498.3995 | 2475.4264 | 2452.4533 | 2429.4801 | 2406.507 | 2359.5989 | 2312.6908 | 2265.7826 | 2218.8745 | 2171.9664 | 2125.0583 | 2078.1501 | 2031.242 | 1984.3339 | 1937.4258 | 1890.5177 | 1843.6095 | 1796.7014 | 1749.7933 | 1702.8852
[8 empty] | Residential PV - Class 7 | Advanced | 3182.9957 | 2682.1846 | 2559.342 | 2436.4994 | 2313.6568 | 2190.8142 | 2067.9716 | 1945.129 | 1822.2864 | 1699.4438 | 1576.6012 | 1453.7586 | 1330.916 | 1208.0734 | 1190.3544 | 1172.6355 | 1154.9165 | 1137.1975 | 1119.4785 | 1101.7596 | 1084.0406 | 1066.3216 | 1048.6026 | 1030.8837 | 1013.1647 | 995.4457 | 977.7267 | 960.0078 | 942.2888
[8 empty] | Residential PV - Class 7 | Moderate | 3182.9957 | 2682.1846 | 2600.5763 | 2518.9681 | 2437.3598 | 2355.7515 | 2274.1432 | 2192.5349 | 2110.9266 | 2029.3183 | 1947.71 | 1866.1018 | 1784.4935 | 1702.8852 | 1669.8977 | 1636.9103 | 1603.9228 | 1570.9354 | 1537.9479 | 1504.9605 | 1471.973 | 1438.9856 | 1405.9981 | 1373.0107 | 1340.0232 | 1307.0358 | 1274.0483 | 1241.0609 | 1208.0734
[8 empty] | Residential PV - Class 7 | Conservative | 3182.9957 | 2682.1846 | 2659.2115 | 2636.2384 | 2613.2652 | 2590.2921 | 2567.319 | 2544.3458 | 2521.3727 | 2498.3995 | 2475.4264 | 2452.4533 | 2429.4801 | 2406.507 | 2359.5989 | 2312.6908 | 2265.7826 | 2218.8745 | 2171.9664 | 2125.0583 | 2078.1501 | 2031.242 | 1984.3339 | 1937.4258 | 1890.5177 | 1843.6095 | 1796.7014 | 1749.7933 | 1702.8852
[8 empty] | Residential PV - Class 8 | Advanced | 3182.9957 | 2682.1846 | 2559.342 | 2436.4994 | 2313.6568 | 2190.8142 | 2067.9716 | 1945.129 | 1822.2864 | 1699.4438 | 1576.6012 | 1453.7586 | 1330.916 | 1208.0734 | 1190.3544 | 1172.6355 | 1154.9165 | 1137.1975 | 1119.4785 | 1101.7596 | 1084.0406 | 1066.3216 | 1048.6026 | 1030.8837 | 1013.1647 | 995.4457 | 977.7267 | 960.0078 | 942.2888
[8 empty] | Residential PV - Class 8 | Moderate | 3182.9957 | 2682.1846 | 2600.5763 | 2518.9681 | 2437.3598 | 2355.7515 | 2274.1432 | 2192.5349 | 2110.9266 | 2029.3183 | 1947.71 | 1866.1018 | 1784.4935 | 1702.8852 | 1669.8977 | 1636.9103 | 1603.9228 | 1570.9354 | 1537.9479 | 1504.9605 | 1471.973 | 1438.9856 | 1405.9981 | 1373.0107 | 1340.0232 | 1307.0358 | 1274.0483 | 1241.0609 | 1208.0734
[8 empty] | Residential PV - Class 8 | Conservative | 3182.9957 | 2682.1846 | 2659.2115 | 2636.2384 | 2613.2652 | 2590.2921 | 2567.319 | 2544.3458 | 2521.3727 | 2498.3995 | 2475.4264 | 2452.4533 | 2429.4801 | 2406.507 | 2359.5989 | 2312.6908 | 2265.7826 | 2218.8745 | 2171.9664 | 2125.0583 | 2078.1501 | 2031.242 | 1984.3339 | 1937.4258 | 1890.5177 | 1843.6095 | 1796.7014 | 1749.7933 | 1702.8852
[8 empty] | Residential PV - Class 9 | Advanced | 3182.9957 | 2682.1846 | 2559.342 | 2436.4994 | 2313.6568 | 2190.8142 | 2067.9716 | 1945.129 | 1822.2864 | 1699.4438 | 1576.6012 | 1453.7586 | 1330.916 | 1208.0734 | 1190.3544 | 1172.6355 | 1154.9165 | 1137.1975 | 1119.4785 | 1101.7596 | 1084.0406 | 1066.3216 | 1048.6026 | 1030.8837 | 1013.1647 | 995.4457 | 977.7267 | 960.0078 | 942.2888
[8 empty] | Residential PV - Class 9 | Moderate | 3182.9957 | 2682.1846 | 2600.5763 | 2518.9681 | 2437.3598 | 2355.7515 | 2274.1432 | 2192.5349 | 2110.9266 | 2029.3183 | 1947.71 | 1866.1018 | 1784.4935 | 1702.8852 | 1669.8977 | 1636.9103 | 1603.9228 | 1570.9354 | 1537.9479 | 1504.9605 | 1471.973 | 1438.9856 | 1405.9981 | 1373.0107 | 1340.0232 | 1307.0358 | 1274.0483 | 1241.0609 | 1208.0734
[8 empty] | Residential PV - Class 9 | Conservative | 3182.9957 | 2682.1846 | 2659.2115 | 2636.2384 | 2613.2652 | 2590.2921 | 2567.319 | 2544.3458 | 2521.3727 | 2498.3995 | 2475.4264 | 2452.4533 | 2429.4801 | 2406.507 | 2359.5989 | 2312.6908 | 2265.7826 | 2218.8745 | 2171.9664 | 2125.0583 | 2078.1501 | 2031.242 | 1984.3339 | 1937.4258 | 1890.5177 | 1843.6095 | 1796.7014 | 1749.7933 | 1702.8852
[8 empty] | Residential PV - Class 10 | Advanced | 3182.9957 | 2682.1846 | 2559.342 | 2436.4994 | 2313.6568 | 2190.8142 | 2067.9716 | 1945.129 | 1822.2864 | 1699.4438 | 1576.6012 | 1453.7586 | 1330.916 | 1208.0734 | 1190.3544 | 1172.6355 | 1154.9165 | 1137.1975 | 1119.4785 | 1101.7596 | 1084.0406 | 1066.3216 | 1048.6026 | 1030.8837 | 1013.1647 | 995.4457 | 977.7267 | 960.0078 | 942.2888
[8 empty] | Residential PV - Class 10 | Moderate | 3182.9957 | 2682.1846 | 2600.5763 | 2518.9681 | 2437.3598 | 2355.7515 | 2274.1432 | 2192.5349 | 2110.9266 | 2029.3183 | 1947.71 | 1866.1018 | 1784.4935 | 1702.8852 | 1669.8977 | 1636.9103 | 1603.9228 | 1570.9354 | 1537.9479 | 1504.9605 | 1471.973 | 1438.9856 | 1405.9981 | 1373.0107 | 1340.0232 | 1307.0358 | 1274.0483 | 1241.0609 | 1208.0734
[8 empty] | Residential PV - Class 10 | Conservative | 3182.9957 | 2682.1846 | 2659.2115 | 2636.2384 | 2613.2652 | 2590.2921 | 2567.319 | 2544.3458 | 2521.3727 | 2498.3995 | 2475.4264 | 2452.4533 | 2429.4801 | 2406.507 | 2359.5989 | 2312.6908 | 2265.7826 | 2218.8745 | 2171.9664 | 2125.0583 | 2078.1501 | 2031.242 | 1984.3339 | 1937.4258 | 1890.5177 | 1843.6095 | 1796.7014 | 1749.7933 | 1702.8852
[10 empty] | 2022 | 2023 | 2024 | 2025 | 2026 | 2027 | 2028 | 2029 | 2030 | 2031 | 2032 | 2033 | 2034 | 2035 | 2036 | 2037 | 2038 | 2039 | 2040 | 2041 | 2042 | 2043 | 2044 | 2045 | 2046 | 2047 | 2048 | 2049 | 2050
[7 empty] | Fixed Operation and Maintenance Expenses ($/kW-yr) | Residential PV - Class 1 | Advanced | 33.6113 | 30.362 | 29.1122 | 27.8624 | 26.6126 | 25.3628 | 24.1129 | 22.8631 | 21.6133 | 20.3635 | 19.1136 | 17.8638 | 16.614 | 15.3642 | 15.1839 | 15.0036 | 14.8233 | 14.6431 | 14.4628 | 14.2825 | 14.1022 | 13.922 | 13.7417 | 13.5614 | 13.3811 | 13.2008 | 13.0206 | 12.8403 | 12.66
[8 empty] | Residential PV - Class 1 | Moderate | 33.6113 | 30.362 | 29.5317 | 28.7014 | 27.8712 | 27.0409 | 26.2106 | 25.3803 | 24.55 | 23.7197 | 22.8894 | 22.0591 | 21.2288 | 20.3985 | 20.0629 | 19.7272 | 19.3916 | 19.056 | 18.7204 | 18.3847 | 18.0491 | 17.7135 | 17.3779 | 17.0423 | 16.7066 | 16.371 | 16.0354 | 15.6998 | 15.3642
[8 empty] | Residential PV - Class 1 | Conservative | 33.6113 | 30.362 | 30.1283 | 29.8946 | 29.6608 | 29.4271 | 29.1934 | 28.9596 | 28.7259 | 28.4922 | 28.2584 | 28.0247 | 27.791 | 27.5573 | 27.08 | 26.6027 | 26.1255 | 25.6482 | 25.171 | 24.6937 | 24.2165 | 23.7392 | 23.262 | 22.7847 | 22.3075 | 21.8302 | 21.353 | 20.8757 | 20.3985
[8 empty] | Residential PV - Class 2 | Advanced | 33.6113 | 30.362 | 29.1122 | 27.8624 | 26.6126 | 25.3628 | 24.1129 | 22.8631 | 21.6133 | 20.3635 | 19.1136 | 17.8638 | 16.614 | 15.3642 | 15.1839 | 15.0036 | 14.8233 | 14.6431 | 14.4628 | 14.2825 | 14.1022 | 13.922 | 13.7417 | 13.5614 | 13.3811 | 13.2008 | 13.0206 | 12.8403 | 12.66
[8 empty] | Residential PV - Class 2 | Moderate | 33.6113 | 30.362 | 29.5317 | 28.7014 | 27.8712 | 27.0409 | 26.2106 | 25.3803 | 24.55 | 23.7197 | 22.8894 | 22.0591 | 21.2288 | 20.3985 | 20.0629 | 19.7272 | 19.3916 | 19.056 | 18.7204 | 18.3847 | 18.0491 | 17.7135 | 17.3779 | 17.0423 | 16.7066 | 16.371 | 16.0354 | 15.6998 | 15.3642
[8 empty] | Residential PV - Class 2 | Conservative | 33.6113 | 30.362 | 30.1283 | 29.8946 | 29.6608 | 29.4271 | 29.1934 | 28.9596 | 28.7259 | 28.4922 | 28.2584 | 28.0247 | 27.791 | 27.5573 | 27.08 | 26.6027 | 26.1255 | 25.6482 | 25.171 | 24.6937 | 24.2165 | 23.7392 | 23.262 | 22.7847 | 22.3075 | 21.8302 | 21.353 | 20.8757 | 20.3985
[8 empty] | Residential PV - Class 3 | Advanced | 33.6113 | 30.362 | 29.1122 | 27.8624 | 26.6126 | 25.3628 | 24.1129 | 22.8631 | 21.6133 | 20.3635 | 19.1136 | 17.8638 | 16.614 | 15.3642 | 15.1839 | 15.0036 | 14.8233 | 14.6431 | 14.4628 | 14.2825 | 14.1022 | 13.922 | 13.7417 | 13.5614 | 13.3811 | 13.2008 | 13.0206 | 12.8403 | 12.66
[8 empty] | Residential PV - Class 3 | Moderate | 33.6113 | 30.362 | 29.5317 | 28.7014 | 27.8712 | 27.0409 | 26.2106 | 25.3803 | 24.55 | 23.7197 | 22.8894 | 22.0591 | 21.2288 | 20.3985 | 20.0629 | 19.7272 | 19.3916 | 19.056 | 18.7204 | 18.3847 | 18.0491 | 17.7135 | 17.3779 | 17.0423 | 16.7066 | 16.371 | 16.0354 | 15.6998 | 15.3642
[8 empty] | Residential PV - Class 3 | Conservative | 33.6113 | 30.362 | 30.1283 | 29.8946 | 29.6608 | 29.4271 | 29.1934 | 28.9596 | 28.7259 | 28.4922 | 28.2584 | 28.0247 | 27.791 | 27.5573 | 27.08 | 26.6027 | 26.1255 | 25.6482 | 25.171 | 24.6937 | 24.2165 | 23.7392 | 23.262 | 22.7847 | 22.3075 | 21.8302 | 21.353 | 20.8757 | 20.3985
[8 empty] | Residential PV - Class 4 | Advanced | 33.6113 | 30.362 | 29.1122 | 27.8624 | 26.6126 | 25.3628 | 24.1129 | 22.8631 | 21.6133 | 20.3635 | 19.1136 | 17.8638 | 16.614 | 15.3642 | 15.1839 | 15.0036 | 14.8233 | 14.6431 | 14.4628 | 14.2825 | 14.1022 | 13.922 | 13.7417 | 13.5614 | 13.3811 | 13.2008 | 13.0206 | 12.8403 | 12.66
[8 empty] | Residential PV - Class 4 | Moderate | 33.6113 | 30.362 | 29.5317 | 28.7014 | 27.8712 | 27.0409 | 26.2106 | 25.3803 | 24.55 | 23.7197 | 22.8894 | 22.0591 | 21.2288 | 20.3985 | 20.0629 | 19.7272 | 19.3916 | 19.056 | 18.7204 | 18.3847 | 18.0491 | 17.7135 | 17.3779 | 17.0423 | 16.7066 | 16.371 | 16.0354 | 15.6998 | 15.3642
[8 empty] | Residential PV - Class 4 | Conservative | 33.6113 | 30.362 | 30.1283 | 29.8946 | 29.6608 | 29.4271 | 29.1934 | 28.9596 | 28.7259 | 28.4922 | 28.2584 | 28.0247 | 27.791 | 27.5573 | 27.08 | 26.6027 | 26.1255 | 25.6482 | 25.171 | 24.6937 | 24.2165 | 23.7392 | 23.262 | 22.7847 | 22.3075 | 21.8302 | 21.353 | 20.8757 | 20.3985
[8 empty] | Residential PV - Class 5 | Advanced | 33.6113 | 30.362 | 29.1122 | 27.8624 | 26.6126 | 25.3628 | 24.1129 | 22.8631 | 21.6133 | 20.3635 | 19.1136 | 17.8638 | 16.614 | 15.3642 | 15.1839 | 15.0036 | 14.8233 | 14.6431 | 14.4628 | 14.2825 | 14.1022 | 13.922 | 13.7417 | 13.5614 | 13.3811 | 13.2008 | 13.0206 | 12.8403 | 12.66
[8 empty] | Residential PV - Class 5 | Moderate | 33.6113 | 30.362 | 29.5317 | 28.7014 | 27.8712 | 27.0409 | 26.2106 | 25.3803 | 24.55 | 23.7197 | 22.8894 | 22.0591 | 21.2288 | 20.3985 | 20.0629 | 19.7272 | 19.3916 | 19.056 | 18.7204 | 18.3847 | 18.0491 | 17.7135 | 17.3779 | 17.0423 | 16.7066 | 16.371 | 16.0354 | 15.6998 | 15.3642
[8 empty] | Residential PV - Class 5 | Conservative | 33.6113 | 30.362 | 30.1283 | 29.8946 | 29.6608 | 29.4271 | 29.1934 | 28.9596 | 28.7259 | 28.4922 | 28.2584 | 28.0247 | 27.791 | 27.5573 | 27.08 | 26.6027 | 26.1255 | 25.6482 | 25.171 | 24.6937 | 24.2165 | 23.7392 | 23.262 | 22.7847 | 22.3075 | 21.8302 | 21.353 | 20.8757 | 20.3985
[8 empty] | Residential PV - Class 6 | Advanced | 33.6113 | 30.362 | 29.1122 | 27.8624 | 26.6126 | 25.3628 | 24.1129 | 22.8631 | 21.6133 | 20.3635 | 19.1136 | 17.8638 | 16.614 | 15.3642 | 15.1839 | 15.0036 | 14.8233 | 14.6431 | 14.4628 | 14.2825 | 14.1022 | 13.922 | 13.7417 | 13.5614 | 13.3811 | 13.2008 | 13.0206 | 12.8403 | 12.66
[8 empty] | Residential PV - Class 6 | Moderate | 33.6113 | 30.362 | 29.5317 | 28.7014 | 27.8712 | 27.0409 | 26.2106 | 25.3803 | 24.55 | 23.7197 | 22.8894 | 22.0591 | 21.2288 | 20.3985 | 20.0629 | 19.7272 | 19.3916 | 19.056 | 18.7204 | 18.3847 | 18.0491 | 17.7135 | 17.3779 | 17.0423 | 16.7066 | 16.371 | 16.0354 | 15.6998 | 15.3642
[8 empty] | Residential PV - Class 6 | Conservative | 33.6113 | 30.362 | 30.1283 | 29.8946 | 29.6608 | 29.4271 | 29.1934 | 28.9596 | 28.7259 | 28.4922 | 28.2584 | 28.0247 | 27.791 | 27.5573 | 27.08 | 26.6027 | 26.1255 | 25.6482 | 25.171 | 24.6937 | 24.2165 | 23.7392 | 23.262 | 22.7847 | 22.3075 | 21.8302 | 21.353 | 20.8757 | 20.3985
[8 empty] | Residential PV - Class 7 | Advanced | 33.6113 | 30.362 | 29.1122 | 27.8624 | 26.6126 | 25.3628 | 24.1129 | 22.8631 | 21.6133 | 20.3635 | 19.1136 | 17.8638 | 16.614 | 15.3642 | 15.1839 | 15.0036 | 14.8233 | 14.6431 | 14.4628 | 14.2825 | 14.1022 | 13.922 | 13.7417 | 13.5614 | 13.3811 | 13.2008 | 13.0206 | 12.8403 | 12.66
[8 empty] | Residential PV - Class 7 | Moderate | 33.6113 | 30.362 | 29.5317 | 28.7014 | 27.8712 | 27.0409 | 26.2106 | 25.3803 | 24.55 | 23.7197 | 22.8894 | 22.0591 | 21.2288 | 20.3985 | 20.0629 | 19.7272 | 19.3916 | 19.056 | 18.7204 | 18.3847 | 18.0491 | 17.7135 | 17.3779 | 17.0423 | 16.7066 | 16.371 | 16.0354 | 15.6998 | 15.3642
[8 empty] | Residential PV - Class 7 | Conservative | 33.6113 | 30.362 | 30.1283 | 29.8946 | 29.6608 | 29.4271 | 29.1934 | 28.9596 | 28.7259 | 28.4922 | 28.2584 | 28.0247 | 27.791 | 27.5573 | 27.08 | 26.6027 | 26.1255 | 25.6482 | 25.171 | 24.6937 | 24.2165 | 23.7392 | 23.262 | 22.7847 | 22.3075 | 21.8302 | 21.353 | 20.8757 | 20.3985
[8 empty] | Residential PV - Class 8 | Advanced | 33.6113 | 30.362 | 29.1122 | 27.8624 | 26.6126 | 25.3628 | 24.1129 | 22.8631 | 21.6133 | 20.3635 | 19.1136 | 17.8638 | 16.614 | 15.3642 | 15.1839 | 15.0036 | 14.8233 | 14.6431 | 14.4628 | 14.2825 | 14.1022 | 13.922 | 13.7417 | 13.5614 | 13.3811 | 13.2008 | 13.0206 | 12.8403 | 12.66
[8 empty] | Residential PV - Class 8 | Moderate | 33.6113 | 30.362 | 29.5317 | 28.7014 | 27.8712 | 27.0409 | 26.2106 | 25.3803 | 24.55 | 23.7197 | 22.8894 | 22.0591 | 21.2288 | 20.3985 | 20.0629 | 19.7272 | 19.3916 | 19.056 | 18.7204 | 18.3847 | 18.0491 | 17.7135 | 17.3779 | 17.0423 | 16.7066 | 16.371 | 16.0354 | 15.6998 | 15.3642
[8 empty] | Residential PV - Class 8 | Conservative | 33.6113 | 30.362 | 30.1283 | 29.8946 | 29.6608 | 29.4271 | 29.1934 | 28.9596 | 28.7259 | 28.4922 | 28.2584 | 28.0247 | 27.791 | 27.5573 | 27.08 | 26.6027 | 26.1255 | 25.6482 | 25.171 | 24.6937 | 24.2165 | 23.7392 | 23.262 | 22.7847 | 22.3075 | 21.8302 | 21.353 | 20.8757 | 20.3985
[8 empty] | Residential PV - Class 9 | Advanced | 33.6113 | 30.362 | 29.1122 | 27.8624 | 26.6126 | 25.3628 | 24.1129 | 22.8631 | 21.6133 | 20.3635 | 19.1136 | 17.8638 | 16.614 | 15.3642 | 15.1839 | 15.0036 | 14.8233 | 14.6431 | 14.4628 | 14.2825 | 14.1022 | 13.922 | 13.7417 | 13.5614 | 13.3811 | 13.2008 | 13.0206 | 12.8403 | 12.66
[8 empty] | Residential PV - Class 9 | Moderate | 33.6113 | 30.362 | 29.5317 | 28.7014 | 27.8712 | 27.0409 | 26.2106 | 25.3803 | 24.55 | 23.7197 | 22.8894 | 22.0591 | 21.2288 | 20.3985 | 20.0629 | 19.7272 | 19.3916 | 19.056 | 18.7204 | 18.3847 | 18.0491 | 17.7135 | 17.3779 | 17.0423 | 16.7066 | 16.371 | 16.0354 | 15.6998 | 15.3642
[8 empty] | Residential PV - Class 9 | Conservative | 33.6113 | 30.362 | 30.1283 | 29.8946 | 29.6608 | 29.4271 | 29.1934 | 28.9596 | 28.7259 | 28.4922 | 28.2584 | 28.0247 | 27.791 | 27.5573 | 27.08 | 26.6027 | 26.1255 | 25.6482 | 25.171 | 24.6937 | 24.2165 | 23.7392 | 23.262 | 22.7847 | 22.3075 | 21.8302 | 21.353 | 20.8757 | 20.3985
[8 empty] | Residential PV - Class 10 | Advanced | 33.6113 | 30.362 | 29.1122 | 27.8624 | 26.6126 | 25.3628 | 24.1129 | 22.8631 | 21.6133 | 20.3635 | 19.1136 | 17.8638 | 16.614 | 15.3642 | 15.1839 | 15.0036 | 14.8233 | 14.6431 | 14.4628 | 14.2825 | 14.1022 | 13.922 | 13.7417 | 13.5614 | 13.3811 | 13.2008 | 13.0206 | 12.8403 | 12.66
[8 empty] | Residential PV - Class 10 | Moderate | 33.6113 | 30.362 | 29.5317 | 28.7014 | 27.8712 | 27.0409 | 26.2106 | 25.3803 | 24.55 | 23.7197 | 22.8894 | 22.0591 | 21.2288 | 20.3985 | 20.0629 | 19.7272 | 19.3916 | 19.056 | 18.7204 | 18.3847 | 18.0491 | 17.7135 | 17.3779 | 17.0423 | 16.7066 | 16.371 | 16.0354 | 15.6998 | 15.3642
[8 empty] | Residential PV - Class 10 | Conservative | 33.6113 | 30.362 | 30.1283 | 29.8946 | 29.6608 | 29.4271 | 29.1934 | 28.9596 | 28.7259 | 28.4922 | 28.2584 | 28.0247 | 27.791 | 27.5573 | 27.08 | 26.6027 | 26.1255 | 25.6482 | 25.171 | 24.6937 | 24.2165 | 23.7392 | 23.262 | 22.7847 | 22.3075 | 21.8302 | 21.353 | 20.8757 | 20.3985
[10 empty] | 2022 | 2023 | 2024 | 2025 | 2026 | 2027 | 2028 | 2029 | 2030 | 2031 | 2032 | 2033 | 2034 | 2035 | 2036 | 2037 | 2038 | 2039 | 2040 | 2041 | 2042 | 2043 | 2044 | 2045 | 2046 | 2047 | 2048 | 2049 | 2050
[7 empty] | Variable Operation and Maintenance Expenses ($/MWh) | Residential PV - Class 1 | Advanced | 0 | 0 | 0 | 0 | 0 | 0 | 0 | 0 | 0 | 0 | 0 | 0 | 0 | 0 | 0 | 0 | 0 | 0 | 0 | 0 | 0 | 0 | 0 | 0 | 0 | 0 | 0 | 0 | 0
[8 empty] | Residential PV - Class 1 | Moderate | 0 | 0 | 0 | 0 | 0 | 0 | 0 | 0 | 0 | 0 | 0 | 0 | 0 | 0 | 0 | 0 | 0 | 0 | 0 | 0 | 0 | 0 | 0 | 0 | 0 | 0 | 0 | 0 | 0
[8 empty] | Residential PV - Class 1 | Conservative | 0 | 0 | 0 | 0 | 0 | 0 | 0 | 0 | 0 | 0 | 0 | 0 | 0 | 0 | 0 | 0 | 0 | 0 | 0 | 0 | 0 | 0 | 0 | 0 | 0 | 0 | 0 | 0 | 0
[8 empty] | Residential PV - Class 2 | Advanced | 0 | 0 | 0 | 0 | 0 | 0 | 0 | 0 | 0 | 0 | 0 | 0 | 0 | 0 | 0 | 0 | 0 | 0 | 0 | 0 | 0 | 0 | 0 | 0 | 0 | 0 | 0 | 0 | 0
[8 empty] | Residential PV - Class 2 | Moderate | 0 | 0 | 0 | 0 | 0 | 0 | 0 | 0 | 0 | 0 | 0 | 0 | 0 | 0 | 0 | 0 | 0 | 0 | 0 | 0 | 0 | 0 | 0 | 0 | 0 | 0 | 0 | 0 | 0
[8 empty] | Residential PV - Class 2 | Conservative | 0 | 0 | 0 | 0 | 0 | 0 | 0 | 0 | 0 | 0 | 0 | 0 | 0 | 0 | 0 | 0 | 0 | 0 | 0 | 0 | 0 | 0 | 0 | 0 | 0 | 0 | 0 | 0 | 0
[8 empty] | Residential PV - Class 3 | Advanced | 0 | 0 | 0 | 0 | 0 | 0 | 0 | 0 | 0 | 0 | 0 | 0 | 0 | 0 | 0 | 0 | 0 | 0 | 0 | 0 | 0 | 0 | 0 | 0 | 0 | 0 | 0 | 0 | 0
[8 empty] | Residential PV - Class 3 | Moderate | 0 | 0 | 0 | 0 | 0 | 0 | 0 | 0 | 0 | 0 | 0 | 0 | 0 | 0 | 0 | 0 | 0 | 0 | 0 | 0 | 0 | 0 | 0 | 0 | 0 | 0 | 0 | 0 | 0
[8 empty] | Residential PV - Class 3 | Conservative | 0 | 0 | 0 | 0 | 0 | 0 | 0 | 0 | 0 | 0 | 0 | 0 | 0 | 0 | 0 | 0 | 0 | 0 | 0 | 0 | 0 | 0 | 0 | 0 | 0 | 0 | 0 | 0 | 0
[8 empty] | Residential PV - Class 4 | Advanced | 0 | 0 | 0 | 0 | 0 | 0 | 0 | 0 | 0 | 0 | 0 | 0 | 0 | 0 | 0 | 0 | 0 | 0 | 0 | 0 | 0 | 0 | 0 | 0 | 0 | 0 | 0 | 0 | 0
[8 empty] | Residential PV - Class 4 | Moderate | 0 | 0 | 0 | 0 | 0 | 0 | 0 | 0 | 0 | 0 | 0 | 0 | 0 | 0 | 0 | 0 | 0 | 0 | 0 | 0 | 0 | 0 | 0 | 0 | 0 | 0 | 0 | 0 | 0
[8 empty] | Residential PV - Class 4 | Conservative | 0 | 0 | 0 | 0 | 0 | 0 | 0 | 0 | 0 | 0 | 0 | 0 | 0 | 0 | 0 | 0 | 0 | 0 | 0 | 0 | 0 | 0 | 0 | 0 | 0 | 0 | 0 | 0 | 0
[8 empty] | Residential PV - Class 5 | Advanced | 0 | 0 | 0 | 0 | 0 | 0 | 0 | 0 | 0 | 0 | 0 | 0 | 0 | 0 | 0 | 0 | 0 | 0 | 0 | 0 | 0 | 0 | 0 | 0 | 0 | 0 | 0 | 0 | 0
[8 empty] | Residential PV - Class 5 | Moderate | 0 | 0 | 0 | 0 | 0 | 0 | 0 | 0 | 0 | 0 | 0 | 0 | 0 | 0 | 0 | 0 | 0 | 0 | 0 | 0 | 0 | 0 | 0 | 0 | 0 | 0 | 0 | 0 | 0
[8 empty] | Residential PV - Class 5 | Conservative | 0 | 0 | 0 | 0 | 0 | 0 | 0 | 0 | 0 | 0 | 0 | 0 | 0 | 0 | 0 | 0 | 0 | 0 | 0 | 0 | 0 | 0 | 0 | 0 | 0 | 0 | 0 | 0 | 0
[8 empty] | Residential PV - Class 6 | Advanced | 0 | 0 | 0 | 0 | 0 | 0 | 0 | 0 | 0 | 0 | 0 | 0 | 0 | 0 | 0 | 0 | 0 | 0 | 0 | 0 | 0 | 0 | 0 | 0 | 0 | 0 | 0 | 0 | 0
[8 empty] | Residential PV - Class 6 | Moderate | 0 | 0 | 0 | 0 | 0 | 0 | 0 | 0 | 0 | 0 | 0 | 0 | 0 | 0 | 0 | 0 | 0 | 0 | 0 | 0 | 0 | 0 | 0 | 0 | 0 | 0 | 0 | 0 | 0
[8 empty] | Residential PV - Class 6 | Conservative | 0 | 0 | 0 | 0 | 0 | 0 | 0 | 0 | 0 | 0 | 0 | 0 | 0 | 0 | 0 | 0 | 0 | 0 | 0 | 0 | 0 | 0 | 0 | 0 | 0 | 0 | 0 | 0 | 0
[8 empty] | Residential PV - Class 7 | Advanced | 0 | 0 | 0 | 0 | 0 | 0 | 0 | 0 | 0 | 0 | 0 | 0 | 0 | 0 | 0 | 0 | 0 | 0 | 0 | 0 | 0 | 0 | 0 | 0 | 0 | 0 | 0 | 0 | 0
[8 empty] | Residential PV - Class 7 | Moderate | 0 | 0 | 0 | 0 | 0 | 0 | 0 | 0 | 0 | 0 | 0 | 0 | 0 | 0 | 0 | 0 | 0 | 0 | 0 | 0 | 0 | 0 | 0 | 0 | 0 | 0 | 0 | 0 | 0
[8 empty] | Residential PV - Class 7 | Conservative | 0 | 0 | 0 | 0 | 0 | 0 | 0 | 0 | 0 | 0 | 0 | 0 | 0 | 0 | 0 | 0 | 0 | 0 | 0 | 0 | 0 | 0 | 0 | 0 | 0 | 0 | 0 | 0 | 0
[8 empty] | Residential PV - Class 8 | Advanced | 0 | 0 | 0 | 0 | 0 | 0 | 0 | 0 | 0 | 0 | 0 | 0 | 0 | 0 | 0 | 0 | 0 | 0 | 0 | 0 | 0 | 0 | 0 | 0 | 0 | 0 | 0 | 0 | 0
[8 empty] | Residential PV - Class 8 | Moderate | 0 | 0 | 0 | 0 | 0 | 0 | 0 | 0 | 0 | 0 | 0 | 0 | 0 | 0 | 0 | 0 | 0 | 0 | 0 | 0 | 0 | 0 | 0 | 0 | 0 | 0 | 0 | 0 | 0
[8 empty] | Residential PV - Class 8 | Conservative | 0 | 0 | 0 | 0 | 0 | 0 | 0 | 0 | 0 | 0 | 0 | 0 | 0 | 0 | 0 | 0 | 0 | 0 | 0 | 0 | 0 | 0 | 0 | 0 | 0 | 0 | 0 | 0 | 0
[8 empty] | Residential PV - Class 9 | Advanced | 0 | 0 | 0 | 0 | 0 | 0 | 0 | 0 | 0 | 0 | 0 | 0 | 0 | 0 | 0 | 0 | 0 | 0 | 0 | 0 | 0 | 0 | 0 | 0 | 0 | 0 | 0 | 0 | 0
[8 empty] | Residential PV - Class 9 | Moderate | 0 | 0 | 0 | 0 | 0 | 0 | 0 | 0 | 0 | 0 | 0 | 0 | 0 | 0 | 0 | 0 | 0 | 0 | 0 | 0 | 0 | 0 | 0 | 0 | 0 | 0 | 0 | 0 | 0
[8 empty] | Residential PV - Class 9 | Conservative | 0 | 0 | 0 | 0 | 0 | 0 | 0 | 0 | 0 | 0 | 0 | 0 | 0 | 0 | 0 | 0 | 0 | 0 | 0 | 0 | 0 | 0 | 0 | 0 | 0 | 0 | 0 | 0 | 0
[8 empty] | Residential PV - Class 10 | Advanced | 0 | 0 | 0 | 0 | 0 | 0 | 0 | 0 | 0 | 0 | 0 | 0 | 0 | 0 | 0 | 0 | 0 | 0 | 0 | 0 | 0 | 0 | 0 | 0 | 0 | 0 | 0 | 0 | 0
[8 empty] | Residential PV - Class 10 | Moderate | 0 | 0 | 0 | 0 | 0 | 0 | 0 | 0 | 0 | 0 | 0 | 0 | 0 | 0 | 0 | 0 | 0 | 0 | 0 | 0 | 0 | 0 | 0 | 0 | 0 | 0 | 0 | 0 | 0
[8 empty] | Residential PV - Class 10 | Conservative | 0 | 0 | 0 | 0 | 0 | 0 | 0 | 0 | 0 | 0 | 0 | 0 | 0 | 0 | 0 | 0 | 0 | 0 | 0 | 0 | 0 | 0 | 0 | 0 | 0 | 0 | 0 | 0 | 0
[10 empty] | 2022 | 2023 | 2024 | 2025 | 2026 | 2027 | 2028 | 2029 | 2030 | 2031 | 2032 | 2033 | 2034 | 2035 | 2036 | 2037 | 2038 | 2039 | 2040 | 2041 | 2042 | 2043 | 2044 | 2045 | 2046 | 2047 | 2048 | 2049 | 2050
[5 empty] | Grid Connection Costs |  | Grid Connection Costs (GCC) ($/kW) | Residential PV - Class 1 | Advanced | 0 | 0 | 0 | 0 | 0 | 0 | 0 | 0 | 0 | 0 | 0 | 0 | 0 | 0 | 0 | 0 | 0 | 0 | 0 | 0 | 0 | 0 | 0 | 0 | 0 | 0 | 0 | 0 | 0
[8 empty] | Residential PV - Class 1 | Moderate | 0 | 0 | 0 | 0 | 0 | 0 | 0 | 0 | 0 | 0 | 0 | 0 | 0 | 0 | 0 | 0 | 0 | 0 | 0 | 0 | 0 | 0 | 0 | 0 | 0 | 0 | 0 | 0 | 0
[8 empty] | Residential PV - Class 1 | Conservative | 0 | 0 | 0 | 0 | 0 | 0 | 0 | 0 | 0 | 0 | 0 | 0 | 0 | 0 | 0 | 0 | 0 | 0 | 0 | 0 | 0 | 0 | 0 | 0 | 0 | 0 | 0 | 0 | 0
[8 empty] | Residential PV - Class 2 | Advanced | 0 | 0 | 0 | 0 | 0 | 0 | 0 | 0 | 0 | 0 | 0 | 0 | 0 | 0 | 0 | 0 | 0 | 0 | 0 | 0 | 0 | 0 | 0 | 0 | 0 | 0 | 0 | 0 | 0
[8 empty] | Residential PV - Class 2 | Moderate | 0 | 0 | 0 | 0 | 0 | 0 | 0 | 0 | 0 | 0 | 0 | 0 | 0 | 0 | 0 | 0 | 0 | 0 | 0 | 0 | 0 | 0 | 0 | 0 | 0 | 0 | 0 | 0 | 0
[8 empty] | Residential PV - Class 2 | Conservative | 0 | 0 | 0 | 0 | 0 | 0 | 0 | 0 | 0 | 0 | 0 | 0 | 0 | 0 | 0 | 0 | 0 | 0 | 0 | 0 | 0 | 0 | 0 | 0 | 0 | 0 | 0 | 0 | 0
[8 empty] | Residential PV - Class 3 | Advanced | 0 | 0 | 0 | 0 | 0 | 0 | 0 | 0 | 0 | 0 | 0 | 0 | 0 | 0 | 0 | 0 | 0 | 0 | 0 | 0 | 0 | 0 | 0 | 0 | 0 | 0 | 0 | 0 | 0
[8 empty] | Residential PV - Class 3 | Moderate | 0 | 0 | 0 | 0 | 0 | 0 | 0 | 0 | 0 | 0 | 0 | 0 | 0 | 0 | 0 | 0 | 0 | 0 | 0 | 0 | 0 | 0 | 0 | 0 | 0 | 0 | 0 | 0 | 0
[8 empty] | Residential PV - Class 3 | Conservative | 0 | 0 | 0 | 0 | 0 | 0 | 0 | 0 | 0 | 0 | 0 | 0 | 0 | 0 | 0 | 0 | 0 | 0 | 0 | 0 | 0 | 0 | 0 | 0 | 0 | 0 | 0 | 0 | 0
[8 empty] | Residential PV - Class 4 | Advanced | 0 | 0 | 0 | 0 | 0 | 0 | 0 | 0 | 0 | 0 | 0 | 0 | 0 | 0 | 0 | 0 | 0 | 0 | 0 | 0 | 0 | 0 | 0 | 0 | 0 | 0 | 0 | 0 | 0
[8 empty] | Residential PV - Class 4 | Moderate | 0 | 0 | 0 | 0 | 0 | 0 | 0 | 0 | 0 | 0 | 0 | 0 | 0 | 0 | 0 | 0 | 0 | 0 | 0 | 0 | 0 | 0 | 0 | 0 | 0 | 0 | 0 | 0 | 0
[8 empty] | Residential PV - Class 4 | Conservative | 0 | 0 | 0 | 0 | 0 | 0 | 0 | 0 | 0 | 0 | 0 | 0 | 0 | 0 | 0 | 0 | 0 | 0 | 0 | 0 | 0 | 0 | 0 | 0 | 0 | 0 | 0 | 0 | 0
[8 empty] | Residential PV - Class 5 | Advanced | 0 | 0 | 0 | 0 | 0 | 0 | 0 | 0 | 0 | 0 | 0 | 0 | 0 | 0 | 0 | 0 | 0 | 0 | 0 | 0 | 0 | 0 | 0 | 0 | 0 | 0 | 0 | 0 | 0
[8 empty] | Residential PV - Class 5 | Moderate | 0 | 0 | 0 | 0 | 0 | 0 | 0 | 0 | 0 | 0 | 0 | 0 | 0 | 0 | 0 | 0 | 0 | 0 | 0 | 0 | 0 | 0 | 0 | 0 | 0 | 0 | 0 | 0 | 0
[8 empty] | Residential PV - Class 5 | Conservative | 0 | 0 | 0 | 0 | 0 | 0 | 0 | 0 | 0 | 0 | 0 | 0 | 0 | 0 | 0 | 0 | 0 | 0 | 0 | 0 | 0 | 0 | 0 | 0 | 0 | 0 | 0 | 0 | 0
[8 empty] | Residential PV - Class 6 | Advanced | 0 | 0 | 0 | 0 | 0 | 0 | 0 | 0 | 0 | 0 | 0 | 0 | 0 | 0 | 0 | 0 | 0 | 0 | 0 | 0 | 0 | 0 | 0 | 0 | 0 | 0 | 0 | 0 | 0
[8 empty] | Residential PV - Class 6 | Moderate | 0 | 0 | 0 | 0 | 0 | 0 | 0 | 0 | 0 | 0 | 0 | 0 | 0 | 0 | 0 | 0 | 0 | 0 | 0 | 0 | 0 | 0 | 0 | 0 | 0 | 0 | 0 | 0 | 0
[8 empty] | Residential PV - Class 6 | Conservative | 0 | 0 | 0 | 0 | 0 | 0 | 0 | 0 | 0 | 0 | 0 | 0 | 0 | 0 | 0 | 0 | 0 | 0 | 0 | 0 | 0 | 0 | 0 | 0 | 0 | 0 | 0 | 0 | 0
[8 empty] | Residential PV - Class 7 | Advanced | 0 | 0 | 0 | 0 | 0 | 0 | 0 | 0 | 0 | 0 | 0 | 0 | 0 | 0 | 0 | 0 | 0 | 0 | 0 | 0 | 0 | 0 | 0 | 0 | 0 | 0 | 0 | 0 | 0
[8 empty] | Residential PV - Class 7 | Moderate | 0 | 0 | 0 | 0 | 0 | 0 | 0 | 0 | 0 | 0 | 0 | 0 | 0 | 0 | 0 | 0 | 0 | 0 | 0 | 0 | 0 | 0 | 0 | 0 | 0 | 0 | 0 | 0 | 0
[8 empty] | Residential PV - Class 7 | Conservative | 0 | 0 | 0 | 0 | 0 | 0 | 0 | 0 | 0 | 0 | 0 | 0 | 0 | 0 | 0 | 0 | 0 | 0 | 0 | 0 | 0 | 0 | 0 | 0 | 0 | 0 | 0 | 0 | 0
[8 empty] | Residential PV - Class 8 | Advanced | 0 | 0 | 0 | 0 | 0 | 0 | 0 | 0 | 0 | 0 | 0 | 0 | 0 | 0 | 0 | 0 | 0 | 0 | 0 | 0 | 0 | 0 | 0 | 0 | 0 | 0 | 0 | 0 | 0
[8 empty] | Residential PV - Class 8 | Moderate | 0 | 0 | 0 | 0 | 0 | 0 | 0 | 0 | 0 | 0 | 0 | 0 | 0 | 0 | 0 | 0 | 0 | 0 | 0 | 0 | 0 | 0 | 0 | 0 | 0 | 0 | 0 | 0 | 0
[8 empty] | Residential PV - Class 8 | Conservative | 0 | 0 | 0 | 0 | 0 | 0 | 0 | 0 | 0 | 0 | 0 | 0 | 0 | 0 | 0 | 0 | 0 | 0 | 0 | 0 | 0 | 0 | 0 | 0 | 0 | 0 | 0 | 0 | 0
[8 empty] | Residential PV - Class 9 | Advanced | 0 | 0 | 0 | 0 | 0 | 0 | 0 | 0 | 0 | 0 | 0 | 0 | 0 | 0 | 0 | 0 | 0 | 0 | 0 | 0 | 0 | 0 | 0 | 0 | 0 | 0 | 0 | 0 | 0
[8 empty] | Residential PV - Class 9 | Moderate | 0 | 0 | 0 | 0 | 0 | 0 | 0 | 0 | 0 | 0 | 0 | 0 | 0 | 0 | 0 | 0 | 0 | 0 | 0 | 0 | 0 | 0 | 0 | 0 | 0 | 0 | 0 | 0 | 0
[8 empty] | Residential PV - Class 9 | Conservative | 0 | 0 | 0 | 0 | 0 | 0 | 0 | 0 | 0 | 0 | 0 | 0 | 0 | 0 | 0 | 0 | 0 | 0 | 0 | 0 | 0 | 0 | 0 | 0 | 0 | 0 | 0 | 0 | 0
[8 empty] | Residential PV - Class 10 | Advanced | 0 | 0 | 0 | 0 | 0 | 0 | 0 | 0 | 0 | 0 | 0 | 0 | 0 | 0 | 0 | 0 | 0 | 0 | 0 | 0 | 0 | 0 | 0 | 0 | 0 | 0 | 0 | 0 | 0
[8 empty] | Residential PV - Class 10 | Moderate | 0 | 0 | 0 | 0 | 0 | 0 | 0 | 0 | 0 | 0 | 0 | 0 | 0 | 0 | 0 | 0 | 0 | 0 | 0 | 0 | 0 | 0 | 0 | 0 | 0 | 0 | 0 | 0 | 0
[8 empty] | Residential PV - Class 10 | Conservative | 0 | 0 | 0 | 0 | 0 | 0 | 0 | 0 | 0 | 0 | 0 | 0 | 0 | 0 | 0 | 0 | 0 | 0 | 0 | 0 | 0 | 0 | 0 | 0 | 0 | 0 | 0 | 0 | 0
[10 empty] | 2022 | 2023 | 2024 | 2025 | 2026 | 2027 | 2028 | 2029 | 2030 | 2031 | 2032 | 2033 | 2034 | 2035 | 2036 | 2037 | 2038 | 2039 | 2040 | 2041 | 2042 | 2043 | 2044 | 2045 | 2046 | 2047 | 2048 | 2049 | 2050
[5 empty] | LCOE |  | Levelized Cost of Energy ($/MWh) | Residential PV - Class 1 | Advanced | 134.3912 | 114.1903 | 108.7555 | 103.3496 | 97.9724 | 92.6237 | 87.3033 | 82.0108 | 76.7462 | 71.5092 | 66.2995 | 61.117 | 55.9614 | 50.8326 | 50.1138 | 49.3949 | 48.676 | 47.9572 | 47.2383 | 46.5195 | 45.8006 | 45.0818 | 44.3629 | 43.644 | 42.9252 | 42.2063 | 41.4875 | 40.7686 | 40.0497
[8 empty] | Residential PV - Class 1 | Moderate | 135.0509 | 114.9369 | 111.3794 | 107.8295 | 104.287 | 100.752 | 97.2244 | 93.7043 | 90.1916 | 86.6863 | 83.1883 | 79.6976 | 76.2143 | 72.7382 | 71.2427 | 69.7523 | 68.2671 | 66.7869 | 65.3117 | 63.8416 | 62.3765 | 60.9164 | 59.4612 | 58.0109 | 56.5655 | 55.1251 | 53.6894 | 52.2586 | 50.8326
[8 empty] | Residential PV - Class 1 | Conservative | 135.4818 | 115.4259 | 114.4536 | 113.4812 | 112.5088 | 111.5365 | 110.5641 | 109.5918 | 108.6194 | 107.647 | 106.6747 | 105.7023 | 104.73 | 103.7576 | 101.6568 | 99.5608 | 97.4696 | 95.383 | 93.3012 | 91.224 | 89.1515 | 87.0837 | 85.0206 | 82.962 | 80.9081 | 78.8588 | 76.814 | 74.7739 | 72.7382
[8 empty] | Residential PV - Class 2 | Advanced | 136.503 | 115.9847 | 110.4644 | 104.9736 | 99.5119 | 94.0792 | 88.6751 | 83.2995 | 77.9522 | 72.6328 | 67.3413 | 62.0774 | 56.8408 | 51.6314 | 50.9012 | 50.1711 | 49.4409 | 48.7108 | 47.9806 | 47.2505 | 46.5203 | 45.7901 | 45.06 | 44.3298 | 43.5997 | 42.8695 | 42.1394 | 41.4092 | 40.6791
[8 empty] | Residential PV - Class 2 | Moderate | 137.173 | 116.743 | 113.1296 | 109.5238 | 105.9257 | 102.3352 | 98.7522 | 95.1768 | 91.6088 | 88.0484 | 84.4955 | 80.95 | 77.4119 | 73.8812 | 72.3622 | 70.8484 | 69.3398 | 67.8363 | 66.338 | 64.8448 | 63.3567 | 61.8736 | 60.3955 | 58.9225 | 57.4544 | 55.9913 | 54.5331 | 53.0798 | 51.6314
[8 empty] | Residential PV - Class 2 | Conservative | 137.6108 | 117.2397 | 116.252 | 115.2644 | 114.2768 | 113.2891 | 112.3015 | 111.3138 | 110.3262 | 109.3386 | 108.3509 | 107.3633 | 106.3757 | 105.388 | 103.2542 | 101.1253 | 99.0011 | 96.8818 | 94.7673 | 92.6575 | 90.5524 | 88.4521 | 86.3565 | 84.2657 | 82.1795 | 80.0979 | 78.0211 | 75.9488 | 73.8812
[8 empty] | Residential PV - Class 3 | Advanced | 146.3193 | 124.3254 | 118.4082 | 112.5225 | 106.6681 | 100.8446 | 95.052 | 89.2898 | 83.5579 | 77.8561 | 72.184 | 66.5415 | 60.9284 | 55.3443 | 54.5617 | 53.779 | 52.9963 | 52.2137 | 51.431 | 50.6484 | 49.8657 | 49.083 | 48.3004 | 47.5177 | 46.7351 | 45.9524 | 45.1697 | 44.3871 | 43.6044
[8 empty] | Residential PV - Class 3 | Moderate | 147.0375 | 125.1383 | 121.265 | 117.4 | 113.5431 | 109.6943 | 105.8537 | 102.0212 | 98.1967 | 94.3802 | 90.5718 | 86.7713 | 82.9788 | 79.1942 | 77.5659 | 75.9433 | 74.3262 | 72.7146 | 71.1085 | 69.5079 | 67.9128 | 66.3231 | 64.7387 | 63.1597 | 61.5861 | 60.0178 | 58.4547 | 56.8969 | 55.3443
[8 empty] | Residential PV - Class 3 | Conservative | 147.5067 | 125.6707 | 124.612 | 123.5534 | 122.4947 | 121.436 | 120.3774 | 119.3187 | 118.26 | 117.2014 | 116.1427 | 115.0841 | 114.0254 | 112.9667 | 110.6795 | 108.3975 | 106.1206 | 103.8488 | 101.5822 | 99.3207 | 97.0643 | 94.8129 | 92.5667 | 90.3254 | 88.0892 | 85.858 | 83.6317 | 81.4105 | 79.1942
[8 empty] | Residential PV - Class 4 | Advanced | 154.8394 | 131.5648 | 125.3031 | 119.0747 | 112.8793 | 106.7168 | 100.5868 | 94.4891 | 88.4235 | 82.3896 | 76.3872 | 70.4162 | 64.4762 | 58.567 | 57.7388 | 56.9105 | 56.0823 | 55.2541 | 54.4258 | 53.5976 | 52.7694 | 51.9411 | 51.1129 | 50.2846 | 49.4564 | 48.6282 | 47.7999 | 46.9717 | 46.1435
[8 empty] | Residential PV - Class 4 | Moderate | 155.5994 | 132.425 | 128.3262 | 124.2361 | 120.1547 | 116.0818 | 112.0175 | 107.9618 | 103.9146 | 99.8759 | 95.8457 | 91.8239 | 87.8106 | 83.8056 | 82.0826 | 80.3654 | 78.6542 | 76.9488 | 75.2492 | 73.5554 | 71.8673 | 70.185 | 68.5084 | 66.8375 | 65.1722 | 63.5126 | 61.8585 | 60.21 | 58.567
[8 empty] | Residential PV - Class 4 | Conservative | 156.096 | 132.9884 | 131.8681 | 130.7478 | 129.6275 | 128.5072 | 127.3869 | 126.2666 | 125.1463 | 124.026 | 122.9057 | 121.7854 | 120.6651 | 119.5447 | 117.1243 | 114.7094 | 112.2999 | 109.8959 | 107.4973 | 105.1041 | 102.7163 | 100.3339 | 97.9568 | 95.585 | 93.2186 | 90.8574 | 88.5016 | 86.151 | 83.8056
[8 empty] | Residential PV - Class 5 | Advanced | 163.4773 | 138.9044 | 132.2933 | 125.7174 | 119.1765 | 112.6701 | 106.1982 | 99.7603 | 93.3563 | 86.9858 | 80.6486 | 74.3445 | 68.0731 | 61.8343 | 60.9598 | 60.0854 | 59.2109 | 58.3365 | 57.4621 | 56.5876 | 55.7132 | 54.8387 | 53.9643 | 53.0899 | 52.2154 | 51.341 | 50.4665 | 49.5921 | 48.7177
[8 empty] | Residential PV - Class 5 | Moderate | 164.2798 | 139.8125 | 135.4851 | 131.1668 | 126.8577 | 122.5576 | 118.2666 | 113.9846 | 109.7116 | 105.4477 | 101.1926 | 96.9465 | 92.7092 | 88.4809 | 86.6617 | 84.8487 | 83.042 | 81.2415 | 79.447 | 77.6588 | 75.8766 | 74.1004 | 72.3303 | 70.5661 | 68.808 | 67.0557 | 65.3094 | 63.5689 | 61.8343
[8 empty] | Residential PV - Class 5 | Conservative | 164.804 | 140.4074 | 139.2246 | 138.0418 | 136.859 | 135.6762 | 134.4934 | 133.3106 | 132.1278 | 130.9449 | 129.7621 | 128.5793 | 127.3965 | 126.2137 | 123.6583 | 121.1086 | 118.5648 | 116.0266 | 113.4942 | 110.9675 | 108.4465 | 105.9311 | 103.4214 | 100.9174 | 98.4189 | 95.9261 | 93.4388 | 90.9571 | 88.4809
[8 empty] | Residential PV - Class 6 | Advanced | 165.5314 | 140.6497 | 133.9556 | 127.2971 | 120.6739 | 114.0859 | 107.5326 | 101.0138 | 94.5293 | 88.0788 | 81.662 | 75.2786 | 68.9284 | 62.6112 | 61.7258 | 60.8404 | 59.9549 | 59.0695 | 58.1841 | 57.2986 | 56.4132 | 55.5278 | 54.6424 | 53.7569 | 52.8715 | 51.9861 | 51.1006 | 50.2152 | 49.3298
[8 empty] | Residential PV - Class 6 | Moderate | 166.344 | 141.5693 | 137.1875 | 132.815 | 128.4516 | 124.0975 | 119.7526 | 115.4168 | 111.0902 | 106.7726 | 102.4641 | 98.1646 | 93.8741 | 89.5926 | 87.7506 | 85.9149 | 84.0854 | 82.2623 | 80.4453 | 78.6345 | 76.8299 | 75.0315 | 73.2391 | 71.4528 | 69.6725 | 67.8983 | 66.13 | 64.3676 | 62.6112
[8 empty] | Residential PV - Class 6 | Conservative | 166.8748 | 142.1716 | 140.974 | 139.7763 | 138.5786 | 137.381 | 136.1833 | 134.9856 | 133.7879 | 132.5903 | 131.3926 | 130.1949 | 128.9973 | 127.7996 | 125.2121 | 122.6304 | 120.0545 | 117.4845 | 114.9203 | 112.3618 | 109.8091 | 107.2622 | 104.7209 | 102.1854 | 99.6556 | 97.1314 | 94.6128 | 92.0999 | 89.5926
[8 empty] | Residential PV - Class 7 | Advanced | 173.1657 | 147.1365 | 140.1336 | 133.168 | 126.2394 | 119.3475 | 112.492 | 105.6726 | 98.889 | 92.141 | 85.4282 | 78.7505 | 72.1074 | 65.4988 | 64.5726 | 63.6463 | 62.72 | 61.7938 | 60.8675 | 59.9413 | 59.015 | 58.0887 | 57.1625 | 56.2362 | 55.3099 | 54.3837 | 53.4574 | 52.5311 | 51.6049
[8 empty] | Residential PV - Class 7 | Moderate | 174.0157 | 148.0985 | 143.5146 | 138.9404 | 134.3758 | 129.8209 | 125.2756 | 120.7399 | 116.2137 | 111.697 | 107.1897 | 102.692 | 98.2036 | 93.7246 | 91.7976 | 89.8773 | 87.9635 | 86.0562 | 84.1554 | 82.2612 | 80.3733 | 78.4919 | 76.6169 | 74.7482 | 72.8858 | 71.0297 | 69.1799 | 67.3363 | 65.4988
[8 empty] | Residential PV - Class 7 | Conservative | 174.571 | 148.7286 | 147.4757 | 146.2228 | 144.9699 | 143.717 | 142.4641 | 141.2111 | 139.9582 | 138.7053 | 137.4524 | 136.1995 | 134.9466 | 133.6937 | 130.9868 | 128.2861 | 125.5914 | 122.9029 | 120.2204 | 117.5439 | 114.8735 | 112.2091 | 109.5507 | 106.8982 | 104.2517 | 101.6111 | 98.9764 | 96.3476 | 93.7246
[8 empty] | Residential PV - Class 8 | Advanced | 181.7819 | 154.4575 | 147.1062 | 139.794 | 132.5207 | 125.2858 | 118.0892 | 110.9305 | 103.8094 | 96.7256 | 89.6789 | 82.6688 | 75.6953 | 68.7578 | 67.7855 | 66.8131 | 65.8408 | 64.8684 | 63.8961 | 62.9237 | 61.9514 | 60.979 | 60.0067 | 59.0343 | 58.062 | 57.0896 | 56.1173 | 55.1449 | 54.1726
[8 empty] | Residential PV - Class 8 | Moderate | 182.6742 | 155.4674 | 150.6554 | 145.8536 | 141.062 | 136.2804 | 131.5089 | 126.7475 | 121.9961 | 117.2546 | 112.5232 | 107.8016 | 103.0899 | 98.3881 | 96.3652 | 94.3493 | 92.3402 | 90.3381 | 88.3428 | 86.3542 | 84.3725 | 82.3974 | 80.4291 | 78.4674 | 76.5124 | 74.5639 | 72.6221 | 70.6867 | 68.7578
[8 empty] | Residential PV - Class 8 | Conservative | 183.2571 | 156.1288 | 154.8136 | 153.4984 | 152.1831 | 150.8679 | 149.5526 | 148.2374 | 146.9221 | 145.6069 | 144.2916 | 142.9764 | 141.6611 | 140.3459 | 137.5043 | 134.6692 | 131.8405 | 129.0181 | 126.2022 | 123.3926 | 120.5893 | 117.7923 | 115.0016 | 112.2171 | 109.4389 | 106.6669 | 103.9011 | 101.1415 | 98.3881
[8 empty] | Residential PV - Class 9 | Advanced | 189.3178 | 160.8607 | 153.2046 | 145.5893 | 138.0144 | 130.4796 | 122.9847 | 115.5292 | 108.1129 | 100.7354 | 93.3966 | 86.0959 | 78.8333 | 71.6082 | 70.5956 | 69.5829 | 68.5703 | 67.5576 | 66.5449 | 65.5323 | 64.5196 | 63.507 | 62.4943 | 61.4816 | 60.469 | 59.4563 | 58.4437 | 57.431 | 56.4183
[8 empty] | Residential PV - Class 9 | Moderate | 190.2471 | 161.9124 | 156.9009 | 151.9001 | 146.9098 | 141.93 | 136.9607 | 132.0019 | 127.0535 | 122.1155 | 117.1879 | 112.2706 | 107.3636 | 102.4668 | 100.3601 | 98.2606 | 96.1683 | 94.0831 | 92.0051 | 89.9341 | 87.8702 | 85.8133 | 83.7633 | 81.7203 | 79.6843 | 77.655 | 75.6327 | 73.6171 | 71.6082
[8 empty] | Residential PV - Class 9 | Conservative | 190.8542 | 162.6013 | 161.2315 | 159.8617 | 158.492 | 157.1222 | 155.7524 | 154.3826 | 153.0129 | 151.6431 | 150.2733 | 148.9036 | 147.5338 | 146.164 | 143.2047 | 140.252 | 137.306 | 134.3667 | 131.434 | 128.5079 | 125.5884 | 122.6754 | 119.769 | 116.8692 | 113.9758 | 111.0889 | 108.2084 | 105.3344 | 102.4668
[8 empty] | Residential PV - Class 10 | Advanced | 207.3674 | 176.1972 | 167.8112 | 159.4698 | 151.1728 | 142.9196 | 134.7101 | 126.5438 | 118.4204 | 110.3396 | 102.301 | 94.3044 | 86.3493 | 78.4354 | 77.3262 | 76.217 | 75.1078 | 73.9986 | 72.8894 | 71.7802 | 70.671 | 69.5617 | 68.4525 | 67.3433 | 66.2341 | 65.1249 | 64.0157 | 62.9065 | 61.7973
[8 empty] | Residential PV - Class 10 | Moderate | 208.3853 | 177.3492 | 171.8599 | 166.3823 | 160.9162 | 155.4617 | 150.0186 | 144.587 | 139.1669 | 133.7581 | 128.3606 | 122.9745 | 117.5997 | 112.2361 | 109.9285 | 107.6288 | 105.337 | 103.053 | 100.7769 | 98.5085 | 96.2478 | 93.9948 | 91.7494 | 89.5116 | 87.2814 | 85.0587 | 82.8435 | 80.6358 | 78.4354
[8 empty] | Residential PV - Class 10 | Conservative | 209.0503 | 178.1037 | 176.6034 | 175.103 | 173.6027 | 172.1023 | 170.6019 | 169.1016 | 167.6012 | 166.1008 | 164.6005 | 163.1001 | 161.5997 | 160.0994 | 156.8579 | 153.6237 | 150.3968 | 147.1773 | 143.9649 | 140.7599 | 137.562 | 134.3714 | 131.1879 | 128.0115 | 124.8423 | 121.6801 | 118.5251 | 115.3771 | 112.2361
[10 empty] | 2022 | 2023 | 2024 | 2025 | 2026 | 2027 | 2028 | 2029 | 2030 | 2031 | 2032 | 2033 | 2034 | 2035 | 2036 | 2037 | 2038 | 2039 | 2040 | 2041 | 2042 | 2043 | 2044 | 2045 | 2046 | 2047 | 2048 | 2049 | 2050
[5 empty] | Additional Factors |  | Tax Credit | 10 year CRF | Advanced | 12.11% | 12.11% | 12.11% | 12.11% | 12.11% | 12.11% | 12.11% | 12.11% | 12.11% | 12.11% | 12.11% | 12.11% | 12.11% | 12.11% | 12.11% | 12.11% | 12.11% | 12.11% | 12.11% | 12.11% | 12.11% | 12.11% | 12.11% | 12.11% | 12.11% | 12.11% | 12.11% | 12.11% | 12.11%
[8 empty] | 10 year CRF | Moderate | 12.11% | 12.11% | 12.11% | 12.11% | 12.11% | 12.11% | 12.11% | 12.11% | 12.11% | 12.11% | 12.11% | 12.11% | 12.11% | 12.11% | 12.11% | 12.11% | 12.11% | 12.11% | 12.11% | 12.11% | 12.11% | 12.11% | 12.11% | 12.11% | 12.11% | 12.11% | 12.11% | 12.11% | 12.11%
[8 empty] | 10 year CRF | Conservative | 12.11% | 12.11% | 12.11% | 12.11% | 12.11% | 12.11% | 12.11% | 12.11% | 12.11% | 12.11% | 12.11% | 12.11% | 12.11% | 12.11% | 12.11% | 12.11% | 12.11% | 12.11% | 12.11% | 12.11% | 12.11% | 12.11% | 12.11% | 12.11% | 12.11% | 12.11% | 12.11% | 12.11% | 12.11%
[8 empty] | ITC Schedule | * | bar: 2022 to 2050
[8 empty] | PTC | Advanced | 0 | 0 | 0 | 0 | 0 | 0 | 0 | 0 | 0 | 0 | 0 | 0 | 0 | 0 | 0 | 0 | 0 | 0 | 0 | 0 | 0 | 0 | 0 | 0 | 0 | 0 | 0 | 0 | 0
[8 empty] | PTC | Moderate | 0 | 0 | 0 | 0 | 0 | 0 | 0 | 0 | 0 | 0 | 0 | 0 | 0 | 0 | 0 | 0 | 0 | 0 | 0 | 0 | 0 | 0 | 0 | 0 | 0 | 0 | 0 | 0 | 0
[8 empty] | PTC | Conservative | 0 | 0 | 0 | 0 | 0 | 0 | 0 | 0 | 0 | 0 | 0 | 0 | 0 | 0 | 0 | 0 | 0 | 0 | 0 | 0 | 0 | 0 | 0 | 0 | 0 | 0 | 0 | 0 | 0
[8 empty] | PVD | Advanced | 0.84758 | 0.84758 | 0.84758 | 0.84758 | 0.84758 | 0.84758 | 0.84758 | 0.84758 | 0.84758 | 0.84758 | 0.84758 | 0.84758 | 0.84758 | 0.84758 | 0.84758 | 0.84758 | 0.84758 | 0.84758 | 0.84758 | 0.84758 | 0.84758 | 0.84758 | 0.84758 | 0.84758 | 0.84758 | 0.84758 | 0.84758 | 0.84758 | 0.84758
[8 empty] | PVD | Moderate | 0.84758 | 0.84758 | 0.84758 | 0.84758 | 0.84758 | 0.84758 | 0.84758 | 0.84758 | 0.84758 | 0.84758 | 0.84758 | 0.84758 | 0.84758 | 0.84758 | 0.84758 | 0.84758 | 0.84758 | 0.84758 | 0.84758 | 0.84758 | 0.84758 | 0.84758 | 0.84758 | 0.84758 | 0.84758 | 0.84758 | 0.84758 | 0.84758 | 0.84758
[8 empty] | PVD | Conservative | 0.84758 | 0.84758 | 0.84758 | 0.84758 | 0.84758 | 0.84758 | 0.84758 | 0.84758 | 0.84758 | 0.84758 | 0.84758 | 0.84758 | 0.84758 | 0.84758 | 0.84758 | 0.84758 | 0.84758 | 0.84758 | 0.84758 | 0.84758 | 0.84758 | 0.84758 | 0.84758 | 0.84758 | 0.84758 | 0.84758 | 0.84758 | 0.84758 | 0.84758
[8 empty] | PFF | Advanced | 1.0528 | 1.0528 | 1.0528 | 1.0528 | 1.0528 | 1.0528 | 1.0528 | 1.0528 | 1.0528 | 1.0528 | 1.0528 | 1.0528 | 1.0528 | 1.0528 | 1.0528 | 1.0528 | 1.0528 | 1.0528 | 1.0528 | 1.0528 | 1.0528 | 1.0528 | 1.0528 | 1.0528 | 1.0528 | 1.0528 | 1.0528 | 1.0528 | 1.0528
[8 empty] | PFF | Moderate | 1.0528 | 1.0528 | 1.0528 | 1.0528 | 1.0528 | 1.0528 | 1.0528 | 1.0528 | 1.0528 | 1.0528 | 1.0528 | 1.0528 | 1.0528 | 1.0528 | 1.0528 | 1.0528 | 1.0528 | 1.0528 | 1.0528 | 1.0528 | 1.0528 | 1.0528 | 1.0528 | 1.0528 | 1.0528 | 1.0528 | 1.0528 | 1.0528 | 1.0528
[8 empty] | PFF | Conservative | 1.0528 | 1.0528 | 1.0528 | 1.0528 | 1.0528 | 1.0528 | 1.0528 | 1.0528 | 1.0528 | 1.0528 | 1.0528 | 1.0528 | 1.0528 | 1.0528 | 1.0528 | 1.0528 | 1.0528 | 1.0528 | 1.0528 | 1.0528 | 1.0528 | 1.0528 | 1.0528 | 1.0528 | 1.0528 | 1.0528 | 1.0528 | 1.0528 | 1.0528
[6 empty] | MACRS |  | Year (Advanced) |  | 2022 | 2023 | 2024 | 2025 | 2026 | 2027 | 2028 | 2029 | 2030 | 2031 | 2032 | 2033 | 2034 | 2035 | 2036 | 2037 | 2038 | 2039 | 2040 | 2041 | 2042 | 2043 | 2044 | 2045 | 2046 | 2047 | 2048 | 2049 | 2050
[6 empty] | 0.2 | Depreciation Factor | 1 |  | 0.9413 | 0.9413 | 0.9413 | 0.9413 | 0.9413 | 0.9413 | 0.9413 | 0.9413 | 0.9413 | 0.9413 | 0.9413 | 0.9413 | 0.9413 | 0.9413 | 0.9413 | 0.9413 | 0.9413 | 0.9413 | 0.9413 | 0.9413 | 0.9413 | 0.9413 | 0.9413 | 0.9413 | 0.9413 | 0.9413 | 0.9413 | 0.9413 | 0.9413
[6 empty] | 0.32 |  | 2 |  | 0.88605 | 0.88605 | 0.88605 | 0.88605 | 0.88605 | 0.88605 | 0.88605 | 0.88605 | 0.88605 | 0.88605 | 0.88605 | 0.88605 | 0.88605 | 0.88605 | 0.88605 | 0.88605 | 0.88605 | 0.88605 | 0.88605 | 0.88605 | 0.88605 | 0.88605 | 0.88605 | 0.88605 | 0.88605 | 0.88605 | 0.88605 | 0.88605 | 0.88605
[6 empty] | 0.192 |  | 3 |  | 0.83405 | 0.83405 | 0.83405 | 0.83405 | 0.83405 | 0.83405 | 0.83405 | 0.83405 | 0.83405 | 0.83405 | 0.83405 | 0.83405 | 0.83405 | 0.83405 | 0.83405 | 0.83405 | 0.83405 | 0.83405 | 0.83405 | 0.83405 | 0.83405 | 0.83405 | 0.83405 | 0.83405 | 0.83405 | 0.83405 | 0.83405 | 0.83405 | 0.83405
[6 empty] | 0.1152 |  | 4 |  | 0.78509 | 0.78509 | 0.78509 | 0.78509 | 0.78509 | 0.78509 | 0.78509 | 0.78509 | 0.78509 | 0.78509 | 0.78509 | 0.78509 | 0.78509 | 0.78509 | 0.78509 | 0.78509 | 0.78509 | 0.78509 | 0.78509 | 0.78509 | 0.78509 | 0.78509 | 0.78509 | 0.78509 | 0.78509 | 0.78509 | 0.78509 | 0.78509 | 0.78509
[6 empty] | 0.1152 |  | 5 |  | 0.73901 | 0.73901 | 0.73901 | 0.73901 | 0.73901 | 0.73901 | 0.73901 | 0.73901 | 0.73901 | 0.73901 | 0.73901 | 0.73901 | 0.73901 | 0.73901 | 0.73901 | 0.73901 | 0.73901 | 0.73901 | 0.73901 | 0.73901 | 0.73901 | 0.73901 | 0.73901 | 0.73901 | 0.73901 | 0.73901 | 0.73901 | 0.73901 | 0.73901
[6 empty] | 0.0576 |  | 6 |  | 0.69563 | 0.69563 | 0.69563 | 0.69563 | 0.69563 | 0.69563 | 0.69563 | 0.69563 | 0.69563 | 0.69563 | 0.69563 | 0.69563 | 0.69563 | 0.69563 | 0.69563 | 0.69563 | 0.69563 | 0.69563 | 0.69563 | 0.69563 | 0.69563 | 0.69563 | 0.69563 | 0.69563 | 0.69563 | 0.69563 | 0.69563 | 0.69563 | 0.69563
[8 empty] | Year (Moderate) |  | 2022 | 2023 | 2024 | 2025 | 2026 | 2027 | 2028 | 2029 | 2030 | 2031 | 2032 | 2033 | 2034 | 2035 | 2036 | 2037 | 2038 | 2039 | 2040 | 2041 | 2042 | 2043 | 2044 | 2045 | 2046 | 2047 | 2048 | 2049 | 2050
[8 empty] | 1 |  | 0.9413 | 0.9413 | 0.9413 | 0.9413 | 0.9413 | 0.9413 | 0.9413 | 0.9413 | 0.9413 | 0.9413 | 0.9413 | 0.9413 | 0.9413 | 0.9413 | 0.9413 | 0.9413 | 0.9413 | 0.9413 | 0.9413 | 0.9413 | 0.9413 | 0.9413 | 0.9413 | 0.9413 | 0.9413 | 0.9413 | 0.9413 | 0.9413 | 0.9413
[8 empty] | 2 |  | 0.88605 | 0.88605 | 0.88605 | 0.88605 | 0.88605 | 0.88605 | 0.88605 | 0.88605 | 0.88605 | 0.88605 | 0.88605 | 0.88605 | 0.88605 | 0.88605 | 0.88605 | 0.88605 | 0.88605 | 0.88605 | 0.88605 | 0.88605 | 0.88605 | 0.88605 | 0.88605 | 0.88605 | 0.88605 | 0.88605 | 0.88605 | 0.88605 | 0.88605
[8 empty] | 3 |  | 0.83405 | 0.83405 | 0.83405 | 0.83405 | 0.83405 | 0.83405 | 0.83405 | 0.83405 | 0.83405 | 0.83405 | 0.83405 | 0.83405 | 0.83405 | 0.83405 | 0.83405 | 0.83405 | 0.83405 | 0.83405 | 0.83405 | 0.83405 | 0.83405 | 0.83405 | 0.83405 | 0.83405 | 0.83405 | 0.83405 | 0.83405 | 0.83405 | 0.83405
[8 empty] | 4 |  | 0.78509 | 0.78509 | 0.78509 | 0.78509 | 0.78509 | 0.78509 | 0.78509 | 0.78509 | 0.78509 | 0.78509 | 0.78509 | 0.78509 | 0.78509 | 0.78509 | 0.78509 | 0.78509 | 0.78509 | 0.78509 | 0.78509 | 0.78509 | 0.78509 | 0.78509 | 0.78509 | 0.78509 | 0.78509 | 0.78509 | 0.78509 | 0.78509 | 0.78509
[8 empty] | 5 |  | 0.73901 | 0.73901 | 0.73901 | 0.73901 | 0.73901 | 0.73901 | 0.73901 | 0.73901 | 0.73901 | 0.73901 | 0.73901 | 0.73901 | 0.73901 | 0.73901 | 0.73901 | 0.73901 | 0.73901 | 0.73901 | 0.73901 | 0.73901 | 0.73901 | 0.73901 | 0.73901 | 0.73901 | 0.73901 | 0.73901 | 0.73901 | 0.73901 | 0.73901
[8 empty] | 6 |  | 0.69563 | 0.69563 | 0.69563 | 0.69563 | 0.69563 | 0.69563 | 0.69563 | 0.69563 | 0.69563 | 0.69563 | 0.69563 | 0.69563 | 0.69563 | 0.69563 | 0.69563 | 0.69563 | 0.69563 | 0.69563 | 0.69563 | 0.69563 | 0.69563 | 0.69563 | 0.69563 | 0.69563 | 0.69563 | 0.69563 | 0.69563 | 0.69563 | 0.69563
[8 empty] | Year (Conservative) |  | 2022 | 2023 | 2024 | 2025 | 2026 | 2027 | 2028 | 2029 | 2030 | 2031 | 2032 | 2033 | 2034 | 2035 | 2036 | 2037 | 2038 | 2039 | 2040 | 2041 | 2042 | 2043 | 2044 | 2045 | 2046 | 2047 | 2048 | 2049 | 2050
[8 empty] | 1 |  | 0.9413 | 0.9413 | 0.9413 | 0.9413 | 0.9413 | 0.9413 | 0.9413 | 0.9413 | 0.9413 | 0.9413 | 0.9413 | 0.9413 | 0.9413 | 0.9413 | 0.9413 | 0.9413 | 0.9413 | 0.9413 | 0.9413 | 0.9413 | 0.9413 | 0.9413 | 0.9413 | 0.9413 | 0.9413 | 0.9413 | 0.9413 | 0.9413 | 0.9413
[8 empty] | 2 |  | 0.88605 | 0.88605 | 0.88605 | 0.88605 | 0.88605 | 0.88605 | 0.88605 | 0.88605 | 0.88605 | 0.88605 | 0.88605 | 0.88605 | 0.88605 | 0.88605 | 0.88605 | 0.88605 | 0.88605 | 0.88605 | 0.88605 | 0.88605 | 0.88605 | 0.88605 | 0.88605 | 0.88605 | 0.88605 | 0.88605 | 0.88605 | 0.88605 | 0.88605
[8 empty] | 3 |  | 0.83405 | 0.83405 | 0.83405 | 0.83405 | 0.83405 | 0.83405 | 0.83405 | 0.83405 | 0.83405 | 0.83405 | 0.83405 | 0.83405 | 0.83405 | 0.83405 | 0.83405 | 0.83405 | 0.83405 | 0.83405 | 0.83405 | 0.83405 | 0.83405 | 0.83405 | 0.83405 | 0.83405 | 0.83405 | 0.83405 | 0.83405 | 0.83405 | 0.83405
[8 empty] | 4 |  | 0.78509 | 0.78509 | 0.78509 | 0.78509 | 0.78509 | 0.78509 | 0.78509 | 0.78509 | 0.78509 | 0.78509 | 0.78509 | 0.78509 | 0.78509 | 0.78509 | 0.78509 | 0.78509 | 0.78509 | 0.78509 | 0.78509 | 0.78509 | 0.78509 | 0.78509 | 0.78509 | 0.78509 | 0.78509 | 0.78509 | 0.78509 | 0.78509 | 0.78509
[8 empty] | 5 |  | 0.73901 | 0.73901 | 0.73901 | 0.73901 | 0.73901 | 0.73901 | 0.73901 | 0.73901 | 0.73901 | 0.73901 | 0.73901 | 0.73901 | 0.73901 | 0.73901 | 0.73901 | 0.73901 | 0.73901 | 0.73901 | 0.73901 | 0.73901 | 0.73901 | 0.73901 | 0.73901 | 0.73901 | 0.73901 | 0.73901 | 0.73901 | 0.73901 | 0.73901
[8 empty] | 6 |  | 0.69563 | 0.69563 | 0.69563 | 0.69563 | 0.69563 | 0.69563 | 0.69563 | 0.69563 | 0.69563 | 0.69563 | 0.69563 | 0.69563 | 0.69563 | 0.69563 | 0.69563 | 0.69563 | 0.69563 | 0.69563 | 0.69563 | 0.69563 | 0.69563 | 0.69563 | 0.69563 | 0.69563 | 0.69563 | 0.69563 | 0.69563 | 0.69563 | 0.69563
[10 empty] | 2022 | 2023 | 2024 | 2025 | 2026 | 2027 | 2028 | 2029 | 2030 | 2031 | 2032 | 2033 | 2034 | 2035 | 2036 | 2037 | 2038 | 2039 | 2040 | 2041 | 2042 | 2043 | 2044 | 2045 | 2046 | 2047 | 2048 | 2049 | 2050
[7 empty] | Construction Finance Factor | CFF | Advanced | bar: 2022 to 2050
[8 empty] | CFF | Moderate | bar: 2022 to 2050
[8 empty] | CFF | Conservative | bar: 2022 to 2050
[8 empty] | Accumulated Interest - Year 1 | * | 1.032 | 1.032 | 1.032 | 1.032 | 1.032 | 1.032 | 1.032 | 1.032 | 1.032 | 1.032 | 1.032 | 1.032 | 1.032 | 1.032 | 1.032 | 1.032 | 1.032 | 1.032 | 1.032 | 1.032 | 1.032 | 1.032 | 1.032 | 1.032 | 1.032 | 1.032 | 1.032 | 1.032 | 1.032
[8 empty] | Accumulated Interest - Year 2 | * | 1.0991 | 1.0991 | 1.0991 | 1.0991 | 1.0991 | 1.0991 | 1.0991 | 1.0991 | 1.0991 | 1.0991 | 1.0991 | 1.0991 | 1.0991 | 1.0991 | 1.0991 | 1.0991 | 1.0991 | 1.0991 | 1.0991 | 1.0991 | 1.0991 | 1.0991 | 1.0991 | 1.0991 | 1.0991 | 1.0991 | 1.0991 | 1.0991 | 1.0991
[8 empty] | Accumulated Interest - Year 3 | * | 1.1705 | 1.1705 | 1.1705 | 1.1705 | 1.1705 | 1.1705 | 1.1705 | 1.1705 | 1.1705 | 1.1705 | 1.1705 | 1.1705 | 1.1705 | 1.1705 | 1.1705 | 1.1705 | 1.1705 | 1.1705 | 1.1705 | 1.1705 | 1.1705 | 1.1705 | 1.1705 | 1.1705 | 1.1705 | 1.1705 | 1.1705 | 1.1705 | 1.1705
[8 empty] | Accumulated Equity Cost - Year 1 | Advanced | 1.0559 | 1.0559 | 1.0559 | 1.0559 | 1.0559 | 1.0559 | 1.0559 | 1.0559 | 1.0559 | 1.0559 | 1.0559 | 1.0559 | 1.0559 | 1.0559 | 1.0559 | 1.0559 | 1.0559 | 1.0559 | 1.0559 | 1.0559 | 1.0559 | 1.0559 | 1.0559 | 1.0559 | 1.0559 | 1.0559 | 1.0559 | 1.0559 | 1.0559
[8 empty] | Accumulated Equity Cost - Year 2 | Advanced | 1.1774 | 1.1774 | 1.1774 | 1.1774 | 1.1774 | 1.1774 | 1.1774 | 1.1774 | 1.1774 | 1.1774 | 1.1774 | 1.1774 | 1.1774 | 1.1774 | 1.1774 | 1.1774 | 1.1774 | 1.1774 | 1.1774 | 1.1774 | 1.1774 | 1.1774 | 1.1774 | 1.1774 | 1.1774 | 1.1774 | 1.1774 | 1.1774 | 1.1774
[8 empty] | Accumulated Equity Cost - Year 3 | Advanced | 1.3128 | 1.3128 | 1.3128 | 1.3128 | 1.3128 | 1.3128 | 1.3128 | 1.3128 | 1.3128 | 1.3128 | 1.3128 | 1.3128 | 1.3128 | 1.3128 | 1.3128 | 1.3128 | 1.3128 | 1.3128 | 1.3128 | 1.3128 | 1.3128 | 1.3128 | 1.3128 | 1.3128 | 1.3128 | 1.3128 | 1.3128 | 1.3128 | 1.3128
[8 empty] | Accumulated Equity Cost - Year 1 | Moderate | 1.0559 | 1.0559 | 1.0559 | 1.0559 | 1.0559 | 1.0559 | 1.0559 | 1.0559 | 1.0559 | 1.0559 | 1.0559 | 1.0559 | 1.0559 | 1.0559 | 1.0559 | 1.0559 | 1.0559 | 1.0559 | 1.0559 | 1.0559 | 1.0559 | 1.0559 | 1.0559 | 1.0559 | 1.0559 | 1.0559 | 1.0559 | 1.0559 | 1.0559
[8 empty] | Accumulated Equity Cost - Year 2 | Moderate | 1.1774 | 1.1774 | 1.1774 | 1.1774 | 1.1774 | 1.1774 | 1.1774 | 1.1774 | 1.1774 | 1.1774 | 1.1774 | 1.1774 | 1.1774 | 1.1774 | 1.1774 | 1.1774 | 1.1774 | 1.1774 | 1.1774 | 1.1774 | 1.1774 | 1.1774 | 1.1774 | 1.1774 | 1.1774 | 1.1774 | 1.1774 | 1.1774 | 1.1774
[8 empty] | Accumulated Equity Cost - Year 3 | Moderate | 1.3128 | 1.3128 | 1.3128 | 1.3128 | 1.3128 | 1.3128 | 1.3128 | 1.3128 | 1.3128 | 1.3128 | 1.3128 | 1.3128 | 1.3128 | 1.3128 | 1.3128 | 1.3128 | 1.3128 | 1.3128 | 1.3128 | 1.3128 | 1.3128 | 1.3128 | 1.3128 | 1.3128 | 1.3128 | 1.3128 | 1.3128 | 1.3128 | 1.3128
[8 empty] | Accumulated Equity Cost - Year 1 | Conservative | 1.0559 | 1.0559 | 1.0559 | 1.0559 | 1.0559 | 1.0559 | 1.0559 | 1.0559 | 1.0559 | 1.0559 | 1.0559 | 1.0559 | 1.0559 | 1.0559 | 1.0559 | 1.0559 | 1.0559 | 1.0559 | 1.0559 | 1.0559 | 1.0559 | 1.0559 | 1.0559 | 1.0559 | 1.0559 | 1.0559 | 1.0559 | 1.0559 | 1.0559
[8 empty] | Accumulated Equity Cost - Year 2 | Conservative | 1.1774 | 1.1774 | 1.1774 | 1.1774 | 1.1774 | 1.1774 | 1.1774 | 1.1774 | 1.1774 | 1.1774 | 1.1774 | 1.1774 | 1.1774 | 1.1774 | 1.1774 | 1.1774 | 1.1774 | 1.1774 | 1.1774 | 1.1774 | 1.1774 | 1.1774 | 1.1774 | 1.1774 | 1.1774 | 1.1774 | 1.1774 | 1.1774 | 1.1774
[8 empty] | Accumulated Equity Cost - Year 3 | Conservative | 1.3128 | 1.3128 | 1.3128 | 1.3128 | 1.3128 | 1.3128 | 1.3128 | 1.3128 | 1.3128 | 1.3128 | 1.3128 | 1.3128 | 1.3128 | 1.3128 | 1.3128 | 1.3128 | 1.3128 | 1.3128 | 1.3128 | 1.3128 | 1.3128 | 1.3128 | 1.3128 | 1.3128 | 1.3128 | 1.3128 | 1.3128 | 1.3128 | 1.3128
|  | X |  | Data Sources for Default Inputs | bar: 2022 to 2037
[5 empty] | Current Costs: |  |  |  |  | 2023: Citation; 2028: Dollar Year; 2029: Escalation Index
[5 empty] | Available Capacity (GW) |  |  |  |  | 2023: Pieter Gagnon, Robert Margolis, Jennifer Melius, Caleb Phillips, Ryan Elmore. (2016).; 2038: Rooftop Solar Photovoltaic Technical Potential in the United States: A Detailed Assessment. NREL TP-6A20-65298
[5 empty] | Net Capacity Factor (%) |  |  |  |  | 2023: NREL. PVWATTS v5. Representative of national range of capacity factors.
[5 empty] | Overnight Capital Cost ($/kW) |  |  |  |  | 2023: V. Ramasamy, J. Zuboy, M. Woodhouse, E. O’Shaughnessy, D. Feldman, J. Desai, A. Walker, R. Margolis, and P. Basore. 2023.; 2038: U.S. Solar Photovoltaic System and Energy Storage Cost Benchmarks, With Minimum Sustainable Price Analysis: Q1 2023. Golden, CO: National Renewable Energy Laboratory
[5 empty] | Fixed Operating Expenses ($/kW-yr) |  |  |  |  | 2023: V. Ramasamy, J. Zuboy, M. Woodhouse, E. O’Shaughnessy, D. Feldman, J. Desai, A. Walker, R. Margolis, and P. Basore. 2023.; 2038: U.S. Solar Photovoltaic System and Energy Storage Cost Benchmarks, With Minimum Sustainable Price Analysis: Q1 2023. Golden, CO: National Renewable Energy Laboratory
[5 empty] | Variable Operating Expenses ($/MWh) |  |  |  |  | 2023: N/A
[5 empty] | Spur Line Cost ($/kW) |  |  |  |  | 2023: N/A
[5 empty] | Future Projections Costs: |  |  |  |  | 2023: Citation; 2028: Dollar Year; 2029: Escalation Index
[5 empty] | Net Capacity Factor (%) |  |  |  |  | 2023: NREL internal modeling taking into account improvements in degradation and increases in energy yield. See accompanying ATB presentation for more information.
[5 empty] | Overnight Capital Cost ($/kW) |  |  |  |  | 2023: NREL internal modeling See accompanying ATB presentation for more information.
[5 empty] | 2022 to 2023 overnight capital cost adjustments (%) |  |  |  |  | 2023: V. Ramasamy, J. Zuboy, M. Woodhouse, E. O’Shaughnessy, D. Feldman, J. Desai, A. Walker, R. Margolis, and P. Basore. 2023.
[5 empty] | Fixed Operating Expenses ($/kW-yr) |  |  |  |  | 2023: NREL internal modeling See accompanying ATB presentation for more information.
[5 empty] | Variable Operating Expenses ($/MWh) |  |  |  |  | 2023: N/A
[5 empty] | Grid Connection Cost ($/kW) |  |  |  |  | 2023: N/A
X

## Solar - CSP
Solar CSP | [9 empty] | https://atb.nrel.gov/electricity/2024/concentrating_solar_power
Inputs
Calculated
Input from other tab
| X |  |  | Assupmptions | [14 empty] | SAM
[5 empty] | Technology |  | Base Year: |  |  | 2022
[7 empty] | All values are given in 2022 U.S. dollars, see references at the bottom of this worksheet for dollar year conversions where source dollar years don't match 2022. | [13 empty] | Turbine CC | Storage CC | Field CC
[7 empty] | Concentrating Solar Power | [13 empty] | $/kWe | $/kWe at 10 hrs of storage | $/kWe
[7 empty] | CSP technology is based on power towers with direct two-tank TES combined with a steam-Rankine power cycle running at 574°C and 41.2% gross efficiency in 2019. | [11 empty] | CSP - 10hrs TES - Class 8 | 7346.9083 | 2191.1109 | 879.5545 | 4276.2428 |  | Name plate capacity (Mwe) | Gross Turbine capacity (MW) | Gross to net conversion | Solar Multiple | SAM Power Cycle Cost ($/kWgross) | Balance of SAM Plant (BOP) total ($/kWgross) | TES Cost ($/kWe @ 10hrs of storage) | TES Cost ($/kWhe) | Reference SAM cost ($/kWe) | Fixed Cost by Capacity ($/kWe/yr) | Variable cost by Generation ($/MWh)
[7 empty] | The CSP plant is a 102MW AC as a Baseload configuration with a solar multiple (SM) of 2.4 and 10hrs of storage for today's technology. The turbine is 115MW gross. | [11 empty] | CSP - 10hrs TES - Class 3 | 7346.9083 | 2191.1109 | 879.5545 | 4276.2428 |  | 101.66 | 115 | 0.884 | 2.4 | 1175.9904 | 327.9204 | 682.9175 | 68.2917 | 7346.9083 | 74.6302 | 3.9577
[11 empty] | SAM Annual | Available | Available | [5 empty] | CSP - 10hrs TES - Class 2 | 7346.9083 | 2191.1109 | 879.5545 | 4276.2428 |  | Cycle Thermal Efficiency (%) | Cycle Thermal Power (MWth) | Receiver Thermal Power (MWth)
[11 empty] | Generation | Capacity | Generation | [11 empty] | 0.412 | 279.1262 | 669.9029 |  | Number of Heliostats | Net Reflective area per heliostat (m2) |  |  | Total Indirect cost ($) | 126383600.13
[11 empty] | (MWh) | (GW) | (GWh) | [15 empty] | 9339 | 144.3748 |  |  | Total Direct Cost incl. Contingency($) | 620503095.075
[7 empty] | Radiation Levels |  |  | Value of DNI | 38066 | 38066 | 116146245 | [5 empty] | Power Cycle Cost total ($) | Balance of Plant (BOP) total ($) | Power Cycle Cost ($/kWe) | BOP cost ($/kWe) | Duratation (hr) | TES cost ($/kWhth) | TES Capacity (MWhth) | TES Cost ($) | Heliostat field cost ($/m2) | Site Improvement Cost ($/m2) | Reflective area (m2) | Heliostat field fixed Cost ($) | Tower Cost Fixed ($) | Receiver Cost ($) | Direct Contingencies (%) | Indirects (%) | Field cost without adders ($/kWe) | SAM 2022 total reference cost ($)
[7 empty] | 10 hrs TES at Class 8 (I.e. Abilene Regional Airport, TX, Class 8 = Fair Resource) |  | TMY3 = 6.16 kWh/m2/day | 6.25 | 462380 | [7 empty] | 135238896 | 37710846 | 1330.3059 | 370.9507 | 10 | 24.8724 | 2791.2621 | 69425388.3495 | 144 | 18 | 1348316.2572 | 218427233.6664 | 29066883.1962 | 90040187.4374 | 7% | 20.37% | 3320.2273 | 746886695.205
[7 empty] | 10 hrs TES at Class 3 (I.e. Phoenix, AZ Class 3 = Good Resource) |  | TMY3 = 7.1 kWh/m2/day | 7.34 | 558262.208
[7 empty] | 10 hrs TES at Class 2 (I.e. Daggett, CA, Class 2 = Excellent Resource) |  | TMY3 = 7.46 kWh/m2/day | 7.67 | 581558.08
[7 empty] | Technology Classification | Name | Tech | Resource | Scale | Maturity
[8 empty] | CSP - Class 2 | CSP | Class2 | Utility | Y
[8 empty] | CSP - Class 3 | CSP | Class3 | Utility | Y
[8 empty] | CSP - Class 8 | CSP | Class8 | Utility | Y
[5 empty] | Finance |  | Financial Assumptions:
[7 empty] | Capital Recovery Period (Years) |  |  |  |  | 30 |  | Financial Case |  | R&D
[7 empty] | Depreciation Period |  |  |  |  | 5 |  | Capital Recovery Period |  | 30
[7 empty] | Equity Premium During Construction |  |  |  |  | 2%
[7 empty] | Construction Duration yrs |  |  |  |  | 3
[7 empty] | Year | Capital | Percent of Leverage During Construction | Percent of Equity During Construction |  |  |  | Turbine CC | Storage CC | Field CC | OCC
[7 empty] | Index | Fraction | [5 empty] | $/kWe | $/kWe | $/kWe | $/kWe
[7 empty] | 0 | 80% | 80% | 20% |  |  | 2022 Base | 2191.1109 | 879.5545 | 4276.2428 | 7346.9083
[7 empty] | 1 | 10% | 80% | 20% |  |  | 2030 Moderate | 1424.1958 | 571.6999 | 2779.5065 | 4775.4022
[7 empty] | 2 | 10% | 80% | 20% |  |  | 2030 Advanced | 1139.3566 | 457.3599 | 2223.6052 | 3820.3218
[13 empty] | 2050 Moderate | 1220.7393 | 490.0285 | 2382.4342 | 4093.2019
[13 empty] | 2050 Advanced | 854.5175 | 343.0199 | 1667.7039 | 2865.2413
Base Year
[10 empty] | 2021 | 2023 | 2024 | 2025 | 2026 | 2027 | 2028 | 2029 | 2030 | 2031 | 2032 | 2033 | 2034 | 2035 | 2036 | 2037 | 2038 | 2039 | 2040 | 2041 | 2042 | 2043 | 2044 | 2045 | 2046 | 2047 | 2048 | 2049 | 2050
[7 empty] | Assumptions | Inflation Rate | * | 2.5% | 2.5% | 2.5% | 2.5% | 2.5% | 2.5% | 2.5% | 2.5% | 2.5% | 2.5% | 2.5% | 2.5% | 2.5% | 2.5% | 2.5% | 2.5% | 2.5% | 2.5% | 2.5% | 2.5% | 2.5% | 2.5% | 2.5% | 2.5% | 2.5% | 2.5% | 2.5% | 2.5% | 2.5%
[8 empty] | Interest Rate Nominal | Advanced | bar: Base Year 2021 to Base Year 2050
[8 empty] | Interest Rate Nominal | Moderate | bar: Base Year 2021 to Base Year 2050
[8 empty] | Interest Rate Nominal | Conservative | bar: Base Year 2021 to Base Year 2050
[8 empty] | Calculated Interest Rate Real | Advanced | 4.39% | 4.39% | 4.39% | 4.39% | 4.39% | 4.39% | 4.39% | 4.39% | 4.39% | 4.39% | 4.39% | 4.39% | 4.39% | 4.39% | 4.39% | 4.39% | 4.39% | 4.39% | 4.39% | 4.39% | 4.39% | 4.39% | 4.39% | 4.39% | 4.39% | 4.39% | 4.39% | 4.39% | 4.39%
[8 empty] | Calculated Interest Rate Real | Moderate | 4.39% | 4.39% | 4.39% | 4.39% | 4.39% | 4.39% | 4.39% | 4.39% | 4.39% | 4.39% | 4.39% | 4.39% | 4.39% | 4.39% | 4.39% | 4.39% | 4.39% | 4.39% | 4.39% | 4.39% | 4.39% | 4.39% | 4.39% | 4.39% | 4.39% | 4.39% | 4.39% | 4.39% | 4.39%
[8 empty] | Calculated Interest Rate Real | Conservative | 4.39% | 4.39% | 4.39% | 4.39% | 4.39% | 4.39% | 4.39% | 4.39% | 4.39% | 4.39% | 4.39% | 4.39% | 4.39% | 4.39% | 4.39% | 4.39% | 4.39% | 4.39% | 4.39% | 4.39% | 4.39% | 4.39% | 4.39% | 4.39% | 4.39% | 4.39% | 4.39% | 4.39% | 4.39%
[8 empty] | Interest During Construction - Nominal | * | 6.5% | 6.5% | 6.5% | 6.5% | 6.5% | 6.5% | 6.5% | 6.5% | 6.5% | 6.5% | 6.5% | 6.5% | 6.5% | 6.5% | 6.5% | 6.5% | 6.5% | 6.5% | 6.5% | 6.5% | 6.5% | 6.5% | 6.5% | 6.5% | 6.5% | 6.5% | 6.5% | 6.5% | 6.5%
[8 empty] | Rate of Return on Equity Nominal | Advanced | 10.5% | 10.5% | 10.5% | 10.5% | 10.5% | 10.5% | 10.5% | 10.5% | 10.5% | 10.5% | 10.5% | 10.5% | 10.5% | 10.5% | 10.5% | 10.5% | 10.5% | 10.5% | 10.5% | 10.5% | 10.5% | 10.5% | 10.5% | 10.5% | 10.5% | 10.5% | 10.5% | 10.5% | 10.5%
[8 empty] | Rate of Return on Equity Nominal | Moderate | 10.5% | 10.5% | 10.5% | 10.5% | 10.5% | 10.5% | 10.5% | 10.5% | 10.5% | 10.5% | 10.5% | 10.5% | 10.5% | 10.5% | 10.5% | 10.5% | 10.5% | 10.5% | 10.5% | 10.5% | 10.5% | 10.5% | 10.5% | 10.5% | 10.5% | 10.5% | 10.5% | 10.5% | 10.5%
[8 empty] | Rate of Return on Equity Nominal | Conservative | 10.5% | 10.5% | 10.5% | 10.5% | 10.5% | 10.5% | 10.5% | 10.5% | 10.5% | 10.5% | 10.5% | 10.5% | 10.5% | 10.5% | 10.5% | 10.5% | 10.5% | 10.5% | 10.5% | 10.5% | 10.5% | 10.5% | 10.5% | 10.5% | 10.5% | 10.5% | 10.5% | 10.5% | 10.5%
[8 empty] | Calculated Rate of Return on Equity Real | Advanced | 7.805% | 7.805% | 7.805% | 7.805% | 7.805% | 7.805% | 7.805% | 7.805% | 7.805% | 7.805% | 7.805% | 7.805% | 7.805% | 7.805% | 7.805% | 7.805% | 7.805% | 7.805% | 7.805% | 7.805% | 7.805% | 7.805% | 7.805% | 7.805% | 7.805% | 7.805% | 7.805% | 7.805% | 7.805%
[8 empty] | Calculated Rate of Return on Equity Real | Moderate | 7.805% | 7.805% | 7.805% | 7.805% | 7.805% | 7.805% | 7.805% | 7.805% | 7.805% | 7.805% | 7.805% | 7.805% | 7.805% | 7.805% | 7.805% | 7.805% | 7.805% | 7.805% | 7.805% | 7.805% | 7.805% | 7.805% | 7.805% | 7.805% | 7.805% | 7.805% | 7.805% | 7.805% | 7.805%
[8 empty] | Calculated Rate of Return on Equity Real | Conservative | 7.805% | 7.805% | 7.805% | 7.805% | 7.805% | 7.805% | 7.805% | 7.805% | 7.805% | 7.805% | 7.805% | 7.805% | 7.805% | 7.805% | 7.805% | 7.805% | 7.805% | 7.805% | 7.805% | 7.805% | 7.805% | 7.805% | 7.805% | 7.805% | 7.805% | 7.805% | 7.805% | 7.805% | 7.805%
[8 empty] | Debt Fraction | Advanced | 70.46% | 70.46% | 70.46% | 70.46% | 70.46% | 70.46% | 70.46% | 70.46% | 70.46% | 70.46% | 70.46% | 70.46% | 70.46% | 70.46% | 70.46% | 70.46% | 70.46% | 70.46% | 70.46% | 70.46% | 70.46% | 70.46% | 70.46% | 70.46% | 70.46% | 70.46% | 70.46% | 70.46% | 70.46%
[8 empty] | Debt Fraction | Moderate | 70.46% | 70.46% | 70.46% | 70.46% | 70.46% | 70.46% | 70.46% | 70.46% | 70.46% | 70.46% | 70.46% | 70.46% | 70.46% | 70.46% | 70.46% | 70.46% | 70.46% | 70.46% | 70.46% | 70.46% | 70.46% | 70.46% | 70.46% | 70.46% | 70.46% | 70.46% | 70.46% | 70.46% | 70.46%
[8 empty] | Debt Fraction | Conservative | 70.46% | 70.46% | 70.46% | 70.46% | 70.46% | 70.46% | 70.46% | 70.46% | 70.46% | 70.46% | 70.46% | 70.46% | 70.46% | 70.46% | 70.46% | 70.46% | 70.46% | 70.46% | 70.46% | 70.46% | 70.46% | 70.46% | 70.46% | 70.46% | 70.46% | 70.46% | 70.46% | 70.46% | 70.46%
[8 empty] | Tax Rate (Federal and State) | * | 25.74% | 25.74% | 25.74% | 25.74% | 25.74% | 25.74% | 25.74% | 25.74% | 25.74% | 25.74% | 25.74% | 25.74% | 25.74% | 25.74% | 25.74% | 25.74% | 25.74% | 25.74% | 25.74% | 25.74% | 25.74% | 25.74% | 25.74% | 25.74% | 25.74% | 25.74% | 25.74% | 25.74% | 25.74%
[8 empty] | WACC Nominal | Advanced | 6.764% | 6.764% | 6.764% | 6.764% | 6.764% | 6.764% | 6.764% | 6.764% | 6.764% | 6.764% | 6.764% | 6.764% | 6.764% | 6.764% | 6.764% | 6.764% | 6.764% | 6.764% | 6.764% | 6.764% | 6.764% | 6.764% | 6.764% | 6.764% | 6.764% | 6.764% | 6.764% | 6.764% | 6.764%
[8 empty] | WACC Nominal | Moderate | 6.764% | 6.764% | 6.764% | 6.764% | 6.764% | 6.764% | 6.764% | 6.764% | 6.764% | 6.764% | 6.764% | 6.764% | 6.764% | 6.764% | 6.764% | 6.764% | 6.764% | 6.764% | 6.764% | 6.764% | 6.764% | 6.764% | 6.764% | 6.764% | 6.764% | 6.764% | 6.764% | 6.764% | 6.764%
[8 empty] | WACC Nominal | Conservative | 6.764% | 6.764% | 6.764% | 6.764% | 6.764% | 6.764% | 6.764% | 6.764% | 6.764% | 6.764% | 6.764% | 6.764% | 6.764% | 6.764% | 6.764% | 6.764% | 6.764% | 6.764% | 6.764% | 6.764% | 6.764% | 6.764% | 6.764% | 6.764% | 6.764% | 6.764% | 6.764% | 6.764% | 6.764%
[8 empty] | WACC Real | Advanced | 4.16% | 4.16% | 4.16% | 4.16% | 4.16% | 4.16% | 4.16% | 4.16% | 4.16% | 4.16% | 4.16% | 4.16% | 4.16% | 4.16% | 4.16% | 4.16% | 4.16% | 4.16% | 4.16% | 4.16% | 4.16% | 4.16% | 4.16% | 4.16% | 4.16% | 4.16% | 4.16% | 4.16% | 4.16%
[8 empty] | WACC Real | Moderate | 4.16% | 4.16% | 4.16% | 4.16% | 4.16% | 4.16% | 4.16% | 4.16% | 4.16% | 4.16% | 4.16% | 4.16% | 4.16% | 4.16% | 4.16% | 4.16% | 4.16% | 4.16% | 4.16% | 4.16% | 4.16% | 4.16% | 4.16% | 4.16% | 4.16% | 4.16% | 4.16% | 4.16% | 4.16%
[8 empty] | WACC Real | Conservative | 4.16% | 4.16% | 4.16% | 4.16% | 4.16% | 4.16% | 4.16% | 4.16% | 4.16% | 4.16% | 4.16% | 4.16% | 4.16% | 4.16% | 4.16% | 4.16% | 4.16% | 4.16% | 4.16% | 4.16% | 4.16% | 4.16% | 4.16% | 4.16% | 4.16% | 4.16% | 4.16% | 4.16% | 4.16%
[8 empty] | Capital Recovery Factor (CRF) Nominal | Advanced | 7.869% | 7.869% | 7.869% | 7.869% | 7.869% | 7.869% | 7.869% | 7.869% | 7.869% | 7.869% | 7.869% | 7.869% | 7.869% | 7.869% | 7.869% | 7.869% | 7.869% | 7.869% | 7.869% | 7.869% | 7.869% | 7.869% | 7.869% | 7.869% | 7.869% | 7.869% | 7.869% | 7.869% | 7.869%
[8 empty] | Capital Recovery Factor (CRF) Nominal | Moderate | 7.869% | 7.869% | 7.869% | 7.869% | 7.869% | 7.869% | 7.869% | 7.869% | 7.869% | 7.869% | 7.869% | 7.869% | 7.869% | 7.869% | 7.869% | 7.869% | 7.869% | 7.869% | 7.869% | 7.869% | 7.869% | 7.869% | 7.869% | 7.869% | 7.869% | 7.869% | 7.869% | 7.869% | 7.869%
[8 empty] | Capital Recovery Factor (CRF) Nominal | Conservative | 7.869% | 7.869% | 7.869% | 7.869% | 7.869% | 7.869% | 7.869% | 7.869% | 7.869% | 7.869% | 7.869% | 7.869% | 7.869% | 7.869% | 7.869% | 7.869% | 7.869% | 7.869% | 7.869% | 7.869% | 7.869% | 7.869% | 7.869% | 7.869% | 7.869% | 7.869% | 7.869% | 7.869% | 7.869%
[8 empty] | Capital Recovery Factor (CRF) Real | Advanced | 5.896% | 5.896% | 5.896% | 5.896% | 5.896% | 5.896% | 5.896% | 5.896% | 5.896% | 5.896% | 5.896% | 5.896% | 5.896% | 5.896% | 5.896% | 5.896% | 5.896% | 5.896% | 5.896% | 5.896% | 5.896% | 5.896% | 5.896% | 5.896% | 5.896% | 5.896% | 5.896% | 5.896% | 5.896%
[8 empty] | Capital Recovery Factor (CRF) Real | Moderate | 5.896% | 5.896% | 5.896% | 5.896% | 5.896% | 5.896% | 5.896% | 5.896% | 5.896% | 5.896% | 5.896% | 5.896% | 5.896% | 5.896% | 5.896% | 5.896% | 5.896% | 5.896% | 5.896% | 5.896% | 5.896% | 5.896% | 5.896% | 5.896% | 5.896% | 5.896% | 5.896% | 5.896% | 5.896%
[8 empty] | Capital Recovery Factor (CRF) Real | Conservative | 5.896% | 5.896% | 5.896% | 5.896% | 5.896% | 5.896% | 5.896% | 5.896% | 5.896% | 5.896% | 5.896% | 5.896% | 5.896% | 5.896% | 5.896% | 5.896% | 5.896% | 5.896% | 5.896% | 5.896% | 5.896% | 5.896% | 5.896% | 5.896% | 5.896% | 5.896% | 5.896% | 5.896% | 5.896%
|  |  | X | Future Projections
Base Year
[10 empty] | 2022 | 2023 | 2024 | 2025 | 2026 | 2027 | 2028 | 2029 | 2030 | 2031 | 2032 | 2033 | 2034 | 2035 | 2036 | 2037 | 2038 | 2039 | 2040 | 2041 | 2042 | 2043 | 2044 | 2045 | 2046 | 2047 | 2048 | 2049 | 2050
[5 empty] | Techno-Economic Cost and Performance Parameters |  | Net Capacity Factor (%) | CSP - Class 2 | Advanced | 66.6% | 66.6% | 66.6% | 66.6% | 66.6% | 66.6% | 66.6% | 66.6% | 66.6% | 66.6% | 66.6% | 66.6% | 66.6% | 66.6% | 66.6% | 66.6% | 66.6% | 66.6% | 66.6% | 66.6% | 66.6% | 66.6% | 66.6% | 66.6% | 66.6% | 66.6% | 66.6% | 66.6% | 66.6%
[8 empty] | CSP - Class 2 | Moderate | 66.6% | 66.6% | 66.6% | 66.6% | 66.6% | 66.6% | 66.6% | 66.6% | 66.6% | 66.6% | 66.6% | 66.6% | 66.6% | 66.6% | 66.6% | 66.6% | 66.6% | 66.6% | 66.6% | 66.6% | 66.6% | 66.6% | 66.6% | 66.6% | 66.6% | 66.6% | 66.6% | 66.6% | 66.6%
[8 empty] | CSP - Class 2 | Conservative | 66.6% | 66.6% | 66.6% | 66.6% | 66.6% | 66.6% | 66.6% | 66.6% | 66.6% | 66.6% | 66.6% | 66.6% | 66.6% | 66.6% | 66.6% | 66.6% | 66.6% | 66.6% | 66.6% | 66.6% | 66.6% | 66.6% | 66.6% | 66.6% | 66.6% | 66.6% | 66.6% | 66.6% | 66.6%
[8 empty] | CSP - Class 3 | Advanced | 64.7% | 64.7% | 64.7% | 64.7% | 64.7% | 64.7% | 64.7% | 64.7% | 64.7% | 64.7% | 64.7% | 64.7% | 64.7% | 64.7% | 64.7% | 64.7% | 64.7% | 64.7% | 64.7% | 64.7% | 64.7% | 64.7% | 64.7% | 64.7% | 64.7% | 64.7% | 64.7% | 64.7% | 64.7%
[8 empty] | CSP - Class 3 | Moderate | 64.7% | 64.7% | 64.7% | 64.7% | 64.7% | 64.7% | 64.7% | 64.7% | 64.7% | 64.7% | 64.7% | 64.7% | 64.7% | 64.7% | 64.7% | 64.7% | 64.7% | 64.7% | 64.7% | 64.7% | 64.7% | 64.7% | 64.7% | 64.7% | 64.7% | 64.7% | 64.7% | 64.7% | 64.7%
[8 empty] | CSP - Class 3 | Conservative | 64.7% | 64.7% | 64.7% | 64.7% | 64.7% | 64.7% | 64.7% | 64.7% | 64.7% | 64.7% | 64.7% | 64.7% | 64.7% | 64.7% | 64.7% | 64.7% | 64.7% | 64.7% | 64.7% | 64.7% | 64.7% | 64.7% | 64.7% | 64.7% | 64.7% | 64.7% | 64.7% | 64.7% | 64.7%
[8 empty] | CSP - Class 8 | Advanced | 51.4% | 51.4% | 51.4% | 51.4% | 51.4% | 51.4% | 51.4% | 51.4% | 51.4% | 51.4% | 51.4% | 51.4% | 51.4% | 51.4% | 51.4% | 51.4% | 51.4% | 51.4% | 51.4% | 51.4% | 51.4% | 51.4% | 51.4% | 51.4% | 51.4% | 51.4% | 51.4% | 51.4% | 51.4%
[8 empty] | CSP - Class 8 | Moderate | 51.4% | 51.4% | 51.4% | 51.4% | 51.4% | 51.4% | 51.4% | 51.4% | 51.4% | 51.4% | 51.4% | 51.4% | 51.4% | 51.4% | 51.4% | 51.4% | 51.4% | 51.4% | 51.4% | 51.4% | 51.4% | 51.4% | 51.4% | 51.4% | 51.4% | 51.4% | 51.4% | 51.4% | 51.4%
[8 empty] | CSP - Class 8 | Conservative | 51.4% | 51.4% | 51.4% | 51.4% | 51.4% | 51.4% | 51.4% | 51.4% | 51.4% | 51.4% | 51.4% | 51.4% | 51.4% | 51.4% | 51.4% | 51.4% | 51.4% | 51.4% | 51.4% | 51.4% | 51.4% | 51.4% | 51.4% | 51.4% | 51.4% | 51.4% | 51.4% | 51.4% | 51.4%
[10 empty] | 2022 | 2023 | 2024 | 2025 | 2026 | 2027 | 2028 | 2029 | 2030 | 2031 | 2032 | 2033 | 2034 | 2035 | 2036 | 2037 | 2038 | 2039 | 2040 | 2041 | 2042 | 2043 | 2044 | 2045 | 2046 | 2047 | 2048 | 2049 | 2050
[7 empty] | Annual Energy Production (kWh/kW) | CSP - Class 2 | Advanced | 5834.16 | 5834.16 | 5834.16 | 5834.16 | 5834.16 | 5834.16 | 5834.16 | 5834.16 | 5834.16 | 5834.16 | 5834.16 | 5834.16 | 5834.16 | 5834.16 | 5834.16 | 5834.16 | 5834.16 | 5834.16 | 5834.16 | 5834.16 | 5834.16 | 5834.16 | 5834.16 | 5834.16 | 5834.16 | 5834.16 | 5834.16 | 5834.16 | 5834.16
[8 empty] | CSP - Class 2 | Moderate | 5834.16 | 5834.16 | 5834.16 | 5834.16 | 5834.16 | 5834.16 | 5834.16 | 5834.16 | 5834.16 | 5834.16 | 5834.16 | 5834.16 | 5834.16 | 5834.16 | 5834.16 | 5834.16 | 5834.16 | 5834.16 | 5834.16 | 5834.16 | 5834.16 | 5834.16 | 5834.16 | 5834.16 | 5834.16 | 5834.16 | 5834.16 | 5834.16 | 5834.16
[8 empty] | CSP - Class 2 | Conservative | 5834.16 | 5834.16 | 5834.16 | 5834.16 | 5834.16 | 5834.16 | 5834.16 | 5834.16 | 5834.16 | 5834.16 | 5834.16 | 5834.16 | 5834.16 | 5834.16 | 5834.16 | 5834.16 | 5834.16 | 5834.16 | 5834.16 | 5834.16 | 5834.16 | 5834.16 | 5834.16 | 5834.16 | 5834.16 | 5834.16 | 5834.16 | 5834.16 | 5834.16
[8 empty] | CSP - Class 3 | Advanced | 5667.72 | 5667.72 | 5667.72 | 5667.72 | 5667.72 | 5667.72 | 5667.72 | 5667.72 | 5667.72 | 5667.72 | 5667.72 | 5667.72 | 5667.72 | 5667.72 | 5667.72 | 5667.72 | 5667.72 | 5667.72 | 5667.72 | 5667.72 | 5667.72 | 5667.72 | 5667.72 | 5667.72 | 5667.72 | 5667.72 | 5667.72 | 5667.72 | 5667.72
[8 empty] | CSP - Class 3 | Moderate | 5667.72 | 5667.72 | 5667.72 | 5667.72 | 5667.72 | 5667.72 | 5667.72 | 5667.72 | 5667.72 | 5667.72 | 5667.72 | 5667.72 | 5667.72 | 5667.72 | 5667.72 | 5667.72 | 5667.72 | 5667.72 | 5667.72 | 5667.72 | 5667.72 | 5667.72 | 5667.72 | 5667.72 | 5667.72 | 5667.72 | 5667.72 | 5667.72 | 5667.72
[8 empty] | CSP - Class 3 | Conservative | 5667.72 | 5667.72 | 5667.72 | 5667.72 | 5667.72 | 5667.72 | 5667.72 | 5667.72 | 5667.72 | 5667.72 | 5667.72 | 5667.72 | 5667.72 | 5667.72 | 5667.72 | 5667.72 | 5667.72 | 5667.72 | 5667.72 | 5667.72 | 5667.72 | 5667.72 | 5667.72 | 5667.72 | 5667.72 | 5667.72 | 5667.72 | 5667.72 | 5667.72
[8 empty] | CSP - Class 8 | Advanced | 4502.64 | 4502.64 | 4502.64 | 4502.64 | 4502.64 | 4502.64 | 4502.64 | 4502.64 | 4502.64 | 4502.64 | 4502.64 | 4502.64 | 4502.64 | 4502.64 | 4502.64 | 4502.64 | 4502.64 | 4502.64 | 4502.64 | 4502.64 | 4502.64 | 4502.64 | 4502.64 | 4502.64 | 4502.64 | 4502.64 | 4502.64 | 4502.64 | 4502.64
[8 empty] | CSP - Class 8 | Moderate | 4502.64 | 4502.64 | 4502.64 | 4502.64 | 4502.64 | 4502.64 | 4502.64 | 4502.64 | 4502.64 | 4502.64 | 4502.64 | 4502.64 | 4502.64 | 4502.64 | 4502.64 | 4502.64 | 4502.64 | 4502.64 | 4502.64 | 4502.64 | 4502.64 | 4502.64 | 4502.64 | 4502.64 | 4502.64 | 4502.64 | 4502.64 | 4502.64 | 4502.64
[8 empty] | CSP - Class 8 | Conservative | 4502.64 | 4502.64 | 4502.64 | 4502.64 | 4502.64 | 4502.64 | 4502.64 | 4502.64 | 4502.64 | 4502.64 | 4502.64 | 4502.64 | 4502.64 | 4502.64 | 4502.64 | 4502.64 | 4502.64 | 4502.64 | 4502.64 | 4502.64 | 4502.64 | 4502.64 | 4502.64 | 4502.64 | 4502.64 | 4502.64 | 4502.64 | 4502.64 | 4502.64
[10 empty] | 2022 | 2023 | 2024 | 2025 | 2026 | 2027 | 2028 | 2029 | 2030 | 2031 | 2032 | 2033 | 2034 | 2035 | 2036 | 2037 | 2038 | 2039 | 2040 | 2041 | 2042 | 2043 | 2044 | 2045 | 2046 | 2047 | 2048 | 2049 | 2050
[7 empty] | CAPEX ($/kW) | CSP - Class 2 | Advanced | 7912.0196 | 7443.6638 | 6975.308 | 6506.9522 | 6038.5964 | 5570.2406 | 5101.8848 | 4633.529 | 4165.1732 | 4114.4366 | 4063.7 | 4012.9634 | 3962.2268 | 3911.4902 | 3860.7536 | 3810.017 | 3759.2805 | 3708.5439 | 3657.8073 | 3607.0707 | 3556.3341 | 3505.5975 | 3454.8609 | 3404.1243 | 3353.3877 | 3302.6511 | 3251.9145 | 3201.1779 | 3150.4413
[8 empty] | CSP - Class 2 | Moderate | 7912.0196 | 7570.5053 | 7228.991 | 6887.4767 | 6545.9623 | 6204.448 | 5862.9337 | 5521.4194 | 5179.9051 | 5143.6647 | 5107.4242 | 5071.1838 | 5034.9434 | 4998.703 | 4962.4625 | 4926.2221 | 4889.9817 | 4853.7413 | 4817.5008 | 4781.2604 | 4745.02 | 4708.7796 | 4672.5391 | 4636.2987 | 4600.0583 | 4563.8179 | 4527.5774 | 4491.337 | 4455.0966
[8 empty] | CSP - Class 2 | Conservative | 7912.0196 | 7912.0196 | 7912.0196 | 7912.0196 | 7912.0196 | 7912.0196 | 7912.0196 | 7912.0196 | 7912.0196 | 7912.0196 | 7912.0196 | 7912.0196 | 7912.0196 | 7912.0196 | 7912.0196 | 7912.0196 | 7912.0196 | 7912.0196 | 7912.0196 | 7912.0196 | 7912.0196 | 7912.0196 | 7912.0196 | 7912.0196 | 7912.0196 | 7912.0196 | 7912.0196 | 7912.0196 | 7912.0196
[8 empty] | CSP - Class 3 | Advanced | 7912.0196 | 7443.6638 | 6975.308 | 6506.9522 | 6038.5964 | 5570.2406 | 5101.8848 | 4633.529 | 4165.1732 | 4114.4366 | 4063.7 | 4012.9634 | 3962.2268 | 3911.4902 | 3860.7536 | 3810.017 | 3759.2805 | 3708.5439 | 3657.8073 | 3607.0707 | 3556.3341 | 3505.5975 | 3454.8609 | 3404.1243 | 3353.3877 | 3302.6511 | 3251.9145 | 3201.1779 | 3150.4413
[8 empty] | CSP - Class 3 | Moderate | 7912.0196 | 7570.5053 | 7228.991 | 6887.4767 | 6545.9623 | 6204.448 | 5862.9337 | 5521.4194 | 5179.9051 | 5143.6647 | 5107.4242 | 5071.1838 | 5034.9434 | 4998.703 | 4962.4625 | 4926.2221 | 4889.9817 | 4853.7413 | 4817.5008 | 4781.2604 | 4745.02 | 4708.7796 | 4672.5391 | 4636.2987 | 4600.0583 | 4563.8179 | 4527.5774 | 4491.337 | 4455.0966
[8 empty] | CSP - Class 3 | Conservative | 7912.0196 | 7912.0196 | 7912.0196 | 7912.0196 | 7912.0196 | 7912.0196 | 7912.0196 | 7912.0196 | 7912.0196 | 7912.0196 | 7912.0196 | 7912.0196 | 7912.0196 | 7912.0196 | 7912.0196 | 7912.0196 | 7912.0196 | 7912.0196 | 7912.0196 | 7912.0196 | 7912.0196 | 7912.0196 | 7912.0196 | 7912.0196 | 7912.0196 | 7912.0196 | 7912.0196 | 7912.0196 | 7912.0196
[8 empty] | CSP - Class 8 | Advanced | 7912.0196 | 7443.6638 | 6975.308 | 6506.9522 | 6038.5964 | 5570.2406 | 5101.8848 | 4633.529 | 4165.1732 | 4114.4366 | 4063.7 | 4012.9634 | 3962.2268 | 3911.4902 | 3860.7536 | 3810.017 | 3759.2805 | 3708.5439 | 3657.8073 | 3607.0707 | 3556.3341 | 3505.5975 | 3454.8609 | 3404.1243 | 3353.3877 | 3302.6511 | 3251.9145 | 3201.1779 | 3150.4413
[8 empty] | CSP - Class 8 | Moderate | 7912.0196 | 7570.5053 | 7228.991 | 6887.4767 | 6545.9623 | 6204.448 | 5862.9337 | 5521.4194 | 5179.9051 | 5143.6647 | 5107.4242 | 5071.1838 | 5034.9434 | 4998.703 | 4962.4625 | 4926.2221 | 4889.9817 | 4853.7413 | 4817.5008 | 4781.2604 | 4745.02 | 4708.7796 | 4672.5391 | 4636.2987 | 4600.0583 | 4563.8179 | 4527.5774 | 4491.337 | 4455.0966
[8 empty] | CSP - Class 8 | Conservative | 7912.0196 | 7912.0196 | 7912.0196 | 7912.0196 | 7912.0196 | 7912.0196 | 7912.0196 | 7912.0196 | 7912.0196 | 7912.0196 | 7912.0196 | 7912.0196 | 7912.0196 | 7912.0196 | 7912.0196 | 7912.0196 | 7912.0196 | 7912.0196 | 7912.0196 | 7912.0196 | 7912.0196 | 7912.0196 | 7912.0196 | 7912.0196 | 7912.0196 | 7912.0196 | 7912.0196 | 7912.0196 | 7912.0196
[10 empty] | 2022 | 2023 | 2024 | 2025 | 2026 | 2027 | 2028 | 2029 | 2030 | 2031 | 2032 | 2033 | 2034 | 2035 | 2036 | 2037 | 2038 | 2039 | 2040 | 2041 | 2042 | 2043 | 2044 | 2045 | 2046 | 2047 | 2048 | 2049 | 2050
[7 empty] | Construction Financing Cost ($/kW) | CSP - Class 2 | Advanced | 465.1113 | 437.5788 | 410.0464 | 382.5139 | 354.9814 | 327.4489 | 299.9164 | 272.3839 | 244.8514 | 241.8688 | 238.8863 | 235.9037 | 232.9211 | 229.9386 | 226.956 | 223.9734 | 220.9908 | 218.0083 | 215.0257 | 212.0431 | 209.0606 | 206.078 | 203.0954 | 200.1128 | 197.1303 | 194.1477 | 191.1651 | 188.1826 | 185.2
[8 empty] | CSP - Class 2 | Moderate | 465.1113 | 445.0353 | 424.9592 | 404.8831 | 384.8071 | 364.731 | 344.655 | 324.5789 | 304.5029 | 302.3724 | 300.242 | 298.1116 | 295.9812 | 293.8508 | 291.7204 | 289.59 | 287.4596 | 285.3292 | 283.1988 | 281.0684 | 278.938 | 276.8075 | 274.6771 | 272.5467 | 270.4163 | 268.2859 | 266.1555 | 264.0251 | 261.8947
[8 empty] | CSP - Class 2 | Conservative | 465.1113 | 465.1113 | 465.1113 | 465.1113 | 465.1113 | 465.1113 | 465.1113 | 465.1113 | 465.1113 | 465.1113 | 465.1113 | 465.1113 | 465.1113 | 465.1113 | 465.1113 | 465.1113 | 465.1113 | 465.1113 | 465.1113 | 465.1113 | 465.1113 | 465.1113 | 465.1113 | 465.1113 | 465.1113 | 465.1113 | 465.1113 | 465.1113 | 465.1113
[8 empty] | CSP - Class 3 | Advanced | 465.1113 | 437.5788 | 410.0464 | 382.5139 | 354.9814 | 327.4489 | 299.9164 | 272.3839 | 244.8514 | 241.8688 | 238.8863 | 235.9037 | 232.9211 | 229.9386 | 226.956 | 223.9734 | 220.9908 | 218.0083 | 215.0257 | 212.0431 | 209.0606 | 206.078 | 203.0954 | 200.1128 | 197.1303 | 194.1477 | 191.1651 | 188.1826 | 185.2
[8 empty] | CSP - Class 3 | Moderate | 465.1113 | 445.0353 | 424.9592 | 404.8831 | 384.8071 | 364.731 | 344.655 | 324.5789 | 304.5029 | 302.3724 | 300.242 | 298.1116 | 295.9812 | 293.8508 | 291.7204 | 289.59 | 287.4596 | 285.3292 | 283.1988 | 281.0684 | 278.938 | 276.8075 | 274.6771 | 272.5467 | 270.4163 | 268.2859 | 266.1555 | 264.0251 | 261.8947
[8 empty] | CSP - Class 3 | Conservative | 465.1113 | 465.1113 | 465.1113 | 465.1113 | 465.1113 | 465.1113 | 465.1113 | 465.1113 | 465.1113 | 465.1113 | 465.1113 | 465.1113 | 465.1113 | 465.1113 | 465.1113 | 465.1113 | 465.1113 | 465.1113 | 465.1113 | 465.1113 | 465.1113 | 465.1113 | 465.1113 | 465.1113 | 465.1113 | 465.1113 | 465.1113 | 465.1113 | 465.1113
[8 empty] | CSP - Class 8 | Advanced | 465.1113 | 437.5788 | 410.0464 | 382.5139 | 354.9814 | 327.4489 | 299.9164 | 272.3839 | 244.8514 | 241.8688 | 238.8863 | 235.9037 | 232.9211 | 229.9386 | 226.956 | 223.9734 | 220.9908 | 218.0083 | 215.0257 | 212.0431 | 209.0606 | 206.078 | 203.0954 | 200.1128 | 197.1303 | 194.1477 | 191.1651 | 188.1826 | 185.2
[8 empty] | CSP - Class 8 | Moderate | 465.1113 | 445.0353 | 424.9592 | 404.8831 | 384.8071 | 364.731 | 344.655 | 324.5789 | 304.5029 | 302.3724 | 300.242 | 298.1116 | 295.9812 | 293.8508 | 291.7204 | 289.59 | 287.4596 | 285.3292 | 283.1988 | 281.0684 | 278.938 | 276.8075 | 274.6771 | 272.5467 | 270.4163 | 268.2859 | 266.1555 | 264.0251 | 261.8947
[8 empty] | CSP - Class 8 | Conservative | 465.1113 | 465.1113 | 465.1113 | 465.1113 | 465.1113 | 465.1113 | 465.1113 | 465.1113 | 465.1113 | 465.1113 | 465.1113 | 465.1113 | 465.1113 | 465.1113 | 465.1113 | 465.1113 | 465.1113 | 465.1113 | 465.1113 | 465.1113 | 465.1113 | 465.1113 | 465.1113 | 465.1113 | 465.1113 | 465.1113 | 465.1113 | 465.1113 | 465.1113
[10 empty] | 2022 | 2023 | 2024 | 2025 | 2026 | 2027 | 2028 | 2029 | 2030 | 2031 | 2032 | 2033 | 2034 | 2035 | 2036 | 2037 | 2038 | 2039 | 2040 | 2041 | 2042 | 2043 | 2044 | 2045 | 2046 | 2047 | 2048 | 2049 | 2050
[7 empty] | Overnight Capital Cost ($/kW) | CSP - Class 2 | Advanced | 7346.9083 | 6906.085 | 6465.2617 | 6024.4383 | 5583.615 | 5142.7917 | 4701.9684 | 4261.1451 | 3820.3218 | 3772.5678 | 3724.8137 | 3677.0597 | 3629.3057 | 3581.5517 | 3533.7976 | 3486.0436 | 3438.2896 | 3390.5356 | 3342.7816 | 3295.0275 | 3247.2735 | 3199.5195 | 3151.7655 | 3104.0114 | 3056.2574 | 3008.5034 | 2960.7494 | 2912.9954 | 2865.2413
[8 empty] | CSP - Class 2 | Moderate | 7346.9083 | 7025.47 | 6704.0318 | 6382.5935 | 6061.1553 | 5739.717 | 5418.2787 | 5096.8405 | 4775.4022 | 4741.2922 | 4707.1822 | 4673.0722 | 4638.9622 | 4604.8521 | 4570.7421 | 4536.6321 | 4502.5221 | 4468.4121 | 4434.3021 | 4400.1921 | 4366.082 | 4331.972 | 4297.862 | 4263.752 | 4229.642 | 4195.532 | 4161.4219 | 4127.3119 | 4093.2019
[8 empty] | CSP - Class 2 | Conservative | 7346.9083 | 7346.9083 | 7346.9083 | 7346.9083 | 7346.9083 | 7346.9083 | 7346.9083 | 7346.9083 | 7346.9083 | 7346.9083 | 7346.9083 | 7346.9083 | 7346.9083 | 7346.9083 | 7346.9083 | 7346.9083 | 7346.9083 | 7346.9083 | 7346.9083 | 7346.9083 | 7346.9083 | 7346.9083 | 7346.9083 | 7346.9083 | 7346.9083 | 7346.9083 | 7346.9083 | 7346.9083 | 7346.9083
[8 empty] | CSP - Class 3 | Advanced | 7346.9083 | 6906.085 | 6465.2617 | 6024.4383 | 5583.615 | 5142.7917 | 4701.9684 | 4261.1451 | 3820.3218 | 3772.5678 | 3724.8137 | 3677.0597 | 3629.3057 | 3581.5517 | 3533.7976 | 3486.0436 | 3438.2896 | 3390.5356 | 3342.7816 | 3295.0275 | 3247.2735 | 3199.5195 | 3151.7655 | 3104.0114 | 3056.2574 | 3008.5034 | 2960.7494 | 2912.9954 | 2865.2413
[8 empty] | CSP - Class 3 | Moderate | 7346.9083 | 7025.47 | 6704.0318 | 6382.5935 | 6061.1553 | 5739.717 | 5418.2787 | 5096.8405 | 4775.4022 | 4741.2922 | 4707.1822 | 4673.0722 | 4638.9622 | 4604.8521 | 4570.7421 | 4536.6321 | 4502.5221 | 4468.4121 | 4434.3021 | 4400.1921 | 4366.082 | 4331.972 | 4297.862 | 4263.752 | 4229.642 | 4195.532 | 4161.4219 | 4127.3119 | 4093.2019
[8 empty] | CSP - Class 3 | Conservative | 7346.9083 | 7346.9083 | 7346.9083 | 7346.9083 | 7346.9083 | 7346.9083 | 7346.9083 | 7346.9083 | 7346.9083 | 7346.9083 | 7346.9083 | 7346.9083 | 7346.9083 | 7346.9083 | 7346.9083 | 7346.9083 | 7346.9083 | 7346.9083 | 7346.9083 | 7346.9083 | 7346.9083 | 7346.9083 | 7346.9083 | 7346.9083 | 7346.9083 | 7346.9083 | 7346.9083 | 7346.9083 | 7346.9083
[8 empty] | CSP - Class 8 | Advanced | 7346.9083 | 6906.085 | 6465.2617 | 6024.4383 | 5583.615 | 5142.7917 | 4701.9684 | 4261.1451 | 3820.3218 | 3772.5678 | 3724.8137 | 3677.0597 | 3629.3057 | 3581.5517 | 3533.7976 | 3486.0436 | 3438.2896 | 3390.5356 | 3342.7816 | 3295.0275 | 3247.2735 | 3199.5195 | 3151.7655 | 3104.0114 | 3056.2574 | 3008.5034 | 2960.7494 | 2912.9954 | 2865.2413
[8 empty] | CSP - Class 8 | Moderate | 7346.9083 | 7025.47 | 6704.0318 | 6382.5935 | 6061.1553 | 5739.717 | 5418.2787 | 5096.8405 | 4775.4022 | 4741.2922 | 4707.1822 | 4673.0722 | 4638.9622 | 4604.8521 | 4570.7421 | 4536.6321 | 4502.5221 | 4468.4121 | 4434.3021 | 4400.1921 | 4366.082 | 4331.972 | 4297.862 | 4263.752 | 4229.642 | 4195.532 | 4161.4219 | 4127.3119 | 4093.2019
[8 empty] | CSP - Class 8 | Conservative | 7346.9083 | 7346.9083 | 7346.9083 | 7346.9083 | 7346.9083 | 7346.9083 | 7346.9083 | 7346.9083 | 7346.9083 | 7346.9083 | 7346.9083 | 7346.9083 | 7346.9083 | 7346.9083 | 7346.9083 | 7346.9083 | 7346.9083 | 7346.9083 | 7346.9083 | 7346.9083 | 7346.9083 | 7346.9083 | 7346.9083 | 7346.9083 | 7346.9083 | 7346.9083 | 7346.9083 | 7346.9083 | 7346.9083
[10 empty] | 2022 | 2023 | 2024 | 2025 | 2026 | 2027 | 2028 | 2029 | 2030 | 2031 | 2032 | 2033 | 2034 | 2035 | 2036 | 2037 | 2038 | 2039 | 2040 | 2041 | 2042 | 2043 | 2044 | 2045 | 2046 | 2047 | 2048 | 2049 | 2050
[7 empty] | Fixed Operation and Maintenance Expenses ($/kW-yr) | CSP - Class 2 | Advanced | 74.6302 | 70.9264 | 67.2226 | 63.5189 | 59.8151 | 56.1113 | 52.4075 | 48.7038 | 45 | 44.75 | 44.5 | 44.25 | 44 | 43.75 | 43.5 | 43.25 | 43 | 42.75 | 42.5 | 42.25 | 42 | 41.75 | 41.5 | 41.25 | 41 | 40.75 | 40.5 | 40.25 | 40
[8 empty] | CSP - Class 2 | Moderate | 74.6302 | 72.1764 | 69.7226 | 67.2689 | 64.8151 | 62.3613 | 59.9075 | 57.4538 | 55 | 54.85 | 54.7 | 54.55 | 54.4 | 54.25 | 54.1 | 53.95 | 53.8 | 53.65 | 53.5 | 53.35 | 53.2 | 53.05 | 52.9 | 52.75 | 52.6 | 52.45 | 52.3 | 52.15 | 52
[8 empty] | CSP - Class 2 | Conservative | 74.6302 | 74.6302 | 74.6302 | 74.6302 | 74.6302 | 74.6302 | 74.6302 | 74.6302 | 74.6302 | 74.6302 | 74.6302 | 74.6302 | 74.6302 | 74.6302 | 74.6302 | 74.6302 | 74.6302 | 74.6302 | 74.6302 | 74.6302 | 74.6302 | 74.6302 | 74.6302 | 74.6302 | 74.6302 | 74.6302 | 74.6302 | 74.6302 | 74.6302
[8 empty] | CSP - Class 3 | Advanced | 74.6302 | 70.9264 | 67.2226 | 63.5189 | 59.8151 | 56.1113 | 52.4075 | 48.7038 | 45 | 44.75 | 44.5 | 44.25 | 44 | 43.75 | 43.5 | 43.25 | 43 | 42.75 | 42.5 | 42.25 | 42 | 41.75 | 41.5 | 41.25 | 41 | 40.75 | 40.5 | 40.25 | 40
[8 empty] | CSP - Class 3 | Moderate | 74.6302 | 72.1764 | 69.7226 | 67.2689 | 64.8151 | 62.3613 | 59.9075 | 57.4538 | 55 | 54.85 | 54.7 | 54.55 | 54.4 | 54.25 | 54.1 | 53.95 | 53.8 | 53.65 | 53.5 | 53.35 | 53.2 | 53.05 | 52.9 | 52.75 | 52.6 | 52.45 | 52.3 | 52.15 | 52
[8 empty] | CSP - Class 3 | Conservative | 74.6302 | 74.6302 | 74.6302 | 74.6302 | 74.6302 | 74.6302 | 74.6302 | 74.6302 | 74.6302 | 74.6302 | 74.6302 | 74.6302 | 74.6302 | 74.6302 | 74.6302 | 74.6302 | 74.6302 | 74.6302 | 74.6302 | 74.6302 | 74.6302 | 74.6302 | 74.6302 | 74.6302 | 74.6302 | 74.6302 | 74.6302 | 74.6302 | 74.6302
[8 empty] | CSP - Class 8 | Advanced | 74.6302 | 70.9264 | 67.2226 | 63.5189 | 59.8151 | 56.1113 | 52.4075 | 48.7038 | 45 | 44.75 | 44.5 | 44.25 | 44 | 43.75 | 43.5 | 43.25 | 43 | 42.75 | 42.5 | 42.25 | 42 | 41.75 | 41.5 | 41.25 | 41 | 40.75 | 40.5 | 40.25 | 40
[8 empty] | CSP - Class 8 | Moderate | 74.6302 | 72.1764 | 69.7226 | 67.2689 | 64.8151 | 62.3613 | 59.9075 | 57.4538 | 55 | 54.85 | 54.7 | 54.55 | 54.4 | 54.25 | 54.1 | 53.95 | 53.8 | 53.65 | 53.5 | 53.35 | 53.2 | 53.05 | 52.9 | 52.75 | 52.6 | 52.45 | 52.3 | 52.15 | 52
[8 empty] | CSP - Class 8 | Conservative | 74.6302 | 74.6302 | 74.6302 | 74.6302 | 74.6302 | 74.6302 | 74.6302 | 74.6302 | 74.6302 | 74.6302 | 74.6302 | 74.6302 | 74.6302 | 74.6302 | 74.6302 | 74.6302 | 74.6302 | 74.6302 | 74.6302 | 74.6302 | 74.6302 | 74.6302 | 74.6302 | 74.6302 | 74.6302 | 74.6302 | 74.6302 | 74.6302 | 74.6302
[10 empty] | 2022 | 2023 | 2024 | 2025 | 2026 | 2027 | 2028 | 2029 | 2030 | 2031 | 2032 | 2033 | 2034 | 2035 | 2036 | 2037 | 2038 | 2039 | 2040 | 2041 | 2042 | 2043 | 2044 | 2045 | 2046 | 2047 | 2048 | 2049 | 2050
[7 empty] | Variable Operation and Maintenance Expenses ($/MWh) | CSP - Class 2 | Advanced | 3.9577 | 3.8267 | 3.6957 | 3.5648 | 3.4338 | 3.3029 | 3.1719 | 3.041 | 2.91 | 2.91 | 2.91 | 2.91 | 2.91 | 2.91 | 2.91 | 2.91 | 2.91 | 2.91 | 2.91 | 2.91 | 2.91 | 2.91 | 2.91 | 2.91 | 2.91 | 2.91 | 2.91 | 2.91 | 2.91
[8 empty] | CSP - Class 2 | Moderate | 3.9577 | 3.838 | 3.7182 | 3.5985 | 3.4788 | 3.3591 | 3.2394 | 3.1197 | 3 | 3 | 3 | 3 | 3 | 3 | 3 | 3 | 3 | 3 | 3 | 3 | 3 | 3 | 3 | 3 | 3 | 3 | 3 | 3 | 3
[8 empty] | CSP - Class 2 | Conservative | 3.9577 | 3.9577 | 3.9577 | 3.9577 | 3.9577 | 3.9577 | 3.9577 | 3.9577 | 3.9577 | 3.9577 | 3.9577 | 3.9577 | 3.9577 | 3.9577 | 3.9577 | 3.9577 | 3.9577 | 3.9577 | 3.9577 | 3.9577 | 3.9577 | 3.9577 | 3.9577 | 3.9577 | 3.9577 | 3.9577 | 3.9577 | 3.9577 | 3.9577
[8 empty] | CSP - Class 3 | Advanced | 3.9577 | 3.8267 | 3.6957 | 3.5648 | 3.4338 | 3.3029 | 3.1719 | 3.041 | 2.91 | 2.91 | 2.91 | 2.91 | 2.91 | 2.91 | 2.91 | 2.91 | 2.91 | 2.91 | 2.91 | 2.91 | 2.91 | 2.91 | 2.91 | 2.91 | 2.91 | 2.91 | 2.91 | 2.91 | 2.91
[8 empty] | CSP - Class 3 | Moderate | 3.9577 | 3.838 | 3.7182 | 3.5985 | 3.4788 | 3.3591 | 3.2394 | 3.1197 | 3 | 3 | 3 | 3 | 3 | 3 | 3 | 3 | 3 | 3 | 3 | 3 | 3 | 3 | 3 | 3 | 3 | 3 | 3 | 3 | 3
[8 empty] | CSP - Class 3 | Conservative | 3.9577 | 3.9577 | 3.9577 | 3.9577 | 3.9577 | 3.9577 | 3.9577 | 3.9577 | 3.9577 | 3.9577 | 3.9577 | 3.9577 | 3.9577 | 3.9577 | 3.9577 | 3.9577 | 3.9577 | 3.9577 | 3.9577 | 3.9577 | 3.9577 | 3.9577 | 3.9577 | 3.9577 | 3.9577 | 3.9577 | 3.9577 | 3.9577 | 3.9577
[8 empty] | CSP - Class 8 | Advanced | 3.9577 | 3.8267 | 3.6957 | 3.5648 | 3.4338 | 3.3029 | 3.1719 | 3.041 | 2.91 | 2.91 | 2.91 | 2.91 | 2.91 | 2.91 | 2.91 | 2.91 | 2.91 | 2.91 | 2.91 | 2.91 | 2.91 | 2.91 | 2.91 | 2.91 | 2.91 | 2.91 | 2.91 | 2.91 | 2.91
[8 empty] | CSP - Class 8 | Moderate | 3.9577 | 3.838 | 3.7182 | 3.5985 | 3.4788 | 3.3591 | 3.2394 | 3.1197 | 3 | 3 | 3 | 3 | 3 | 3 | 3 | 3 | 3 | 3 | 3 | 3 | 3 | 3 | 3 | 3 | 3 | 3 | 3 | 3 | 3
[8 empty] | CSP - Class 8 | Conservative | 3.9577 | 3.9577 | 3.9577 | 3.9577 | 3.9577 | 3.9577 | 3.9577 | 3.9577 | 3.9577 | 3.9577 | 3.9577 | 3.9577 | 3.9577 | 3.9577 | 3.9577 | 3.9577 | 3.9577 | 3.9577 | 3.9577 | 3.9577 | 3.9577 | 3.9577 | 3.9577 | 3.9577 | 3.9577 | 3.9577 | 3.9577 | 3.9577 | 3.9577
[10 empty] | 2022 | 2023 | 2024 | 2025 | 2026 | 2027 | 2028 | 2029 | 2030 | 2031 | 2032 | 2033 | 2034 | 2035 | 2036 | 2037 | 2038 | 2039 | 2040 | 2041 | 2042 | 2043 | 2044 | 2045 | 2046 | 2047 | 2048 | 2049 | 2050
[5 empty] | Grid Connection Costs |  | Grid Connection Costs (GCC) ($/kW) | CSP - Class 2 | Advanced | 100 | 100 | 100 | 100 | 100 | 100 | 100 | 100 | 100 | 100 | 100 | 100 | 100 | 100 | 100 | 100 | 100 | 100 | 100 | 100 | 100 | 100 | 100 | 100 | 100 | 100 | 100 | 100 | 100
[8 empty] | CSP - Class 2 | Moderate | 100 | 100 | 100 | 100 | 100 | 100 | 100 | 100 | 100 | 100 | 100 | 100 | 100 | 100 | 100 | 100 | 100 | 100 | 100 | 100 | 100 | 100 | 100 | 100 | 100 | 100 | 100 | 100 | 100
[8 empty] | CSP - Class 2 | Conservative | 100 | 100 | 100 | 100 | 100 | 100 | 100 | 100 | 100 | 100 | 100 | 100 | 100 | 100 | 100 | 100 | 100 | 100 | 100 | 100 | 100 | 100 | 100 | 100 | 100 | 100 | 100 | 100 | 100
[8 empty] | CSP - Class 3 | Advanced | 100 | 100 | 100 | 100 | 100 | 100 | 100 | 100 | 100 | 100 | 100 | 100 | 100 | 100 | 100 | 100 | 100 | 100 | 100 | 100 | 100 | 100 | 100 | 100 | 100 | 100 | 100 | 100 | 100
[8 empty] | CSP - Class 3 | Moderate | 100 | 100 | 100 | 100 | 100 | 100 | 100 | 100 | 100 | 100 | 100 | 100 | 100 | 100 | 100 | 100 | 100 | 100 | 100 | 100 | 100 | 100 | 100 | 100 | 100 | 100 | 100 | 100 | 100
[8 empty] | CSP - Class 3 | Conservative | 100 | 100 | 100 | 100 | 100 | 100 | 100 | 100 | 100 | 100 | 100 | 100 | 100 | 100 | 100 | 100 | 100 | 100 | 100 | 100 | 100 | 100 | 100 | 100 | 100 | 100 | 100 | 100 | 100
[8 empty] | CSP - Class 8 | Advanced | 100 | 100 | 100 | 100 | 100 | 100 | 100 | 100 | 100 | 100 | 100 | 100 | 100 | 100 | 100 | 100 | 100 | 100 | 100 | 100 | 100 | 100 | 100 | 100 | 100 | 100 | 100 | 100 | 100
[8 empty] | CSP - Class 8 | Moderate | 100 | 100 | 100 | 100 | 100 | 100 | 100 | 100 | 100 | 100 | 100 | 100 | 100 | 100 | 100 | 100 | 100 | 100 | 100 | 100 | 100 | 100 | 100 | 100 | 100 | 100 | 100 | 100 | 100
[8 empty] | CSP - Class 8 | Conservative | 100 | 100 | 100 | 100 | 100 | 100 | 100 | 100 | 100 | 100 | 100 | 100 | 100 | 100 | 100 | 100 | 100 | 100 | 100 | 100 | 100 | 100 | 100 | 100 | 100 | 100 | 100 | 100 | 100
[10 empty] | 2022 | 2023 | 2024 | 2025 | 2026 | 2027 | 2028 | 2029 | 2030 | 2031 | 2032 | 2033 | 2034 | 2035 | 2036 | 2037 | 2038 | 2039 | 2040 | 2041 | 2042 | 2043 | 2044 | 2045 | 2046 | 2047 | 2048 | 2049 | 2050
[5 empty] | LCOE |  | Levelized Cost of Energy ($/MWh) | CSP - Class 2 | Advanced | 101.2431 | 95.4756 | 89.7082 | 83.9408 | 78.1734 | 72.4059 | 66.6385 | 60.8711 | 55.1036 | 54.5189 | 53.9343 | 53.3496 | 52.7649 | 52.1803 | 51.5956 | 51.0109 | 50.4262 | 49.8416 | 49.2569 | 48.6722 | 48.0875 | 47.5029 | 46.9182 | 46.3335 | 45.7488 | 45.1642 | 44.5795 | 43.9948 | 43.4101
[8 empty] | CSP - Class 2 | Moderate | 101.2431 | 97.0557 | 92.8683 | 88.681 | 84.4936 | 80.3062 | 76.1189 | 71.9315 | 67.7441 | 67.3314 | 66.9187 | 66.5059 | 66.0932 | 65.6805 | 65.2678 | 64.855 | 64.4423 | 64.0296 | 63.6168 | 63.2041 | 62.7914 | 62.3787 | 61.9659 | 61.5532 | 61.1405 | 60.7278 | 60.315 | 59.9023 | 59.4896
[8 empty] | CSP - Class 2 | Conservative | 101.2431 | 101.2431 | 101.2431 | 101.2431 | 101.2431 | 101.2431 | 101.2431 | 101.2431 | 101.2431 | 101.2431 | 101.2431 | 101.2431 | 101.2431 | 101.2431 | 101.2431 | 101.2431 | 101.2431 | 101.2431 | 101.2431 | 101.2431 | 101.2431 | 101.2431 | 101.2431 | 101.2431 | 101.2431 | 101.2431 | 101.2431 | 101.2431 | 101.2431
[8 empty] | CSP - Class 3 | Advanced | 104.1 | 98.167 | 92.2341 | 86.3011 | 80.3682 | 74.4352 | 68.5023 | 62.5693 | 56.6364 | 56.0345 | 55.4327 | 54.8308 | 54.229 | 53.6271 | 53.0253 | 52.4235 | 51.8216 | 51.2198 | 50.6179 | 50.0161 | 49.4142 | 48.8124 | 48.2105 | 47.6087 | 47.0069 | 46.405 | 45.8032 | 45.2013 | 44.5995
[8 empty] | CSP - Class 3 | Moderate | 104.1 | 99.7932 | 95.4863 | 91.1795 | 86.8727 | 82.5659 | 78.2591 | 73.9522 | 69.6454 | 69.2206 | 68.7957 | 68.3709 | 67.946 | 67.5212 | 67.0963 | 66.6715 | 66.2466 | 65.8218 | 65.3969 | 64.9721 | 64.5472 | 64.1224 | 63.6976 | 63.2727 | 62.8479 | 62.423 | 61.9982 | 61.5733 | 61.1485
[8 empty] | CSP - Class 3 | Conservative | 104.1 | 104.1 | 104.1 | 104.1 | 104.1 | 104.1 | 104.1 | 104.1 | 104.1 | 104.1 | 104.1 | 104.1 | 104.1 | 104.1 | 104.1 | 104.1 | 104.1 | 104.1 | 104.1 | 104.1 | 104.1 | 104.1 | 104.1 | 104.1 | 104.1 | 104.1 | 104.1 | 104.1 | 104.1
[8 empty] | CSP - Class 8 | Advanced | 130.0123 | 122.5781 | 115.1438 | 107.7096 | 100.2753 | 92.8411 | 85.4068 | 77.9726 | 70.5383 | 69.7807 | 69.0232 | 68.2656 | 67.508 | 66.7504 | 65.9929 | 65.2353 | 64.4777 | 63.7201 | 62.9626 | 62.205 | 61.4474 | 60.6899 | 59.9323 | 59.1747 | 58.4171 | 57.6596 | 56.902 | 56.1444 | 55.3868
[8 empty] | CSP - Class 8 | Moderate | 130.0123 | 124.622 | 119.2318 | 113.8415 | 108.4513 | 103.061 | 97.6708 | 92.2805 | 86.8902 | 86.3555 | 85.8207 | 85.2859 | 84.7511 | 84.2163 | 83.6816 | 83.1468 | 82.612 | 82.0772 | 81.5425 | 81.0077 | 80.4729 | 79.9381 | 79.4033 | 78.8686 | 78.3338 | 77.799 | 77.2642 | 76.7294 | 76.1947
[8 empty] | CSP - Class 8 | Conservative | 130.0123 | 130.0123 | 130.0123 | 130.0123 | 130.0123 | 130.0123 | 130.0123 | 130.0123 | 130.0123 | 130.0123 | 130.0123 | 130.0123 | 130.0123 | 130.0123 | 130.0123 | 130.0123 | 130.0123 | 130.0123 | 130.0123 | 130.0123 | 130.0123 | 130.0123 | 130.0123 | 130.0123 | 130.0123 | 130.0123 | 130.0123 | 130.0123 | 130.0123
[10 empty] | 2022 | 2023 | 2024 | 2025 | 2026 | 2027 | 2028 | 2029 | 2030 | 2031 | 2032 | 2033 | 2034 | 2035 | 2036 | 2037 | 2038 | 2039 | 2040 | 2041 | 2042 | 2043 | 2044 | 2045 | 2046 | 2047 | 2048 | 2049 | 2050
[5 empty] | Additional Factors |  | Tax Credit | 10 year CRF | Advanced | 12.43% | 12.43% | 12.43% | 12.43% | 12.43% | 12.43% | 12.43% | 12.43% | 12.43% | 12.43% | 12.43% | 12.43% | 12.43% | 12.43% | 12.43% | 12.43% | 12.43% | 12.43% | 12.43% | 12.43% | 12.43% | 12.43% | 12.43% | 12.43% | 12.43% | 12.43% | 12.43% | 12.43% | 11.61%
[8 empty] | 10 year CRF | Moderate | 12.43% | 12.43% | 12.43% | 12.43% | 12.43% | 12.43% | 12.43% | 12.43% | 12.43% | 12.43% | 12.43% | 12.43% | 12.43% | 12.43% | 12.43% | 12.43% | 12.43% | 12.43% | 12.43% | 12.43% | 12.43% | 12.43% | 12.43% | 12.43% | 12.43% | 12.43% | 12.43% | 12.43% | 11.61%
[8 empty] | 10 year CRF | Conservative | 12.43% | 12.43% | 12.43% | 12.43% | 12.43% | 12.43% | 12.43% | 12.43% | 12.43% | 12.43% | 12.43% | 12.43% | 12.43% | 12.43% | 12.43% | 12.43% | 12.43% | 12.43% | 12.43% | 12.43% | 12.43% | 12.43% | 12.43% | 12.43% | 12.43% | 12.43% | 12.43% | 12.43% | 11.61%
[8 empty] | ITC Schedule | * | bar: 2022 to 2050
[8 empty] | PTC | Advanced | 0 | 0 | 0 | 0 | 0 | 0 | 0 | 0 | 0 | 0 | 0 | 0 | 0 | 0 | 0 | 0 | 0 | 0 | 0 | 0 | 0 | 0 | 0 | 0 | 0 | 0 | 0 | 0 | 0
[8 empty] | PTC | Moderate | 0 | 0 | 0 | 0 | 0 | 0 | 0 | 0 | 0 | 0 | 0 | 0 | 0 | 0 | 0 | 0 | 0 | 0 | 0 | 0 | 0 | 0 | 0 | 0 | 0 | 0 | 0 | 0 | 0
[8 empty] | PTC | Conservative | 0 | 0 | 0 | 0 | 0 | 0 | 0 | 0 | 0 | 0 | 0 | 0 | 0 | 0 | 0 | 0 | 0 | 0 | 0 | 0 | 0 | 0 | 0 | 0 | 0 | 0 | 0 | 0 | 0
[8 empty] | PVD | Advanced | 0.83644 | 0.83644 | 0.83644 | 0.83644 | 0.83644 | 0.83644 | 0.83644 | 0.83644 | 0.83644 | 0.83644 | 0.83644 | 0.83644 | 0.83644 | 0.83644 | 0.83644 | 0.83644 | 0.83644 | 0.83644 | 0.83644 | 0.83644 | 0.83644 | 0.83644 | 0.83644 | 0.83644 | 0.83644 | 0.83644 | 0.83644 | 0.83644 | 0.83644
[8 empty] | PVD | Moderate | 0.83644 | 0.83644 | 0.83644 | 0.83644 | 0.83644 | 0.83644 | 0.83644 | 0.83644 | 0.83644 | 0.83644 | 0.83644 | 0.83644 | 0.83644 | 0.83644 | 0.83644 | 0.83644 | 0.83644 | 0.83644 | 0.83644 | 0.83644 | 0.83644 | 0.83644 | 0.83644 | 0.83644 | 0.83644 | 0.83644 | 0.83644 | 0.83644 | 0.83644
[8 empty] | PVD | Conservative | 0.83644 | 0.83644 | 0.83644 | 0.83644 | 0.83644 | 0.83644 | 0.83644 | 0.83644 | 0.83644 | 0.83644 | 0.83644 | 0.83644 | 0.83644 | 0.83644 | 0.83644 | 0.83644 | 0.83644 | 0.83644 | 0.83644 | 0.83644 | 0.83644 | 0.83644 | 0.83644 | 0.83644 | 0.83644 | 0.83644 | 0.83644 | 0.83644 | 0.83644
[8 empty] | PFF | Advanced | 1.0567 | 1.0567 | 1.0567 | 1.0567 | 1.0567 | 1.0567 | 1.0567 | 1.0567 | 1.0567 | 1.0567 | 1.0567 | 1.0567 | 1.0567 | 1.0567 | 1.0567 | 1.0567 | 1.0567 | 1.0567 | 1.0567 | 1.0567 | 1.0567 | 1.0567 | 1.0567 | 1.0567 | 1.0567 | 1.0567 | 1.0567 | 1.0567 | 1.0567
[8 empty] | PFF | Moderate | 1.0567 | 1.0567 | 1.0567 | 1.0567 | 1.0567 | 1.0567 | 1.0567 | 1.0567 | 1.0567 | 1.0567 | 1.0567 | 1.0567 | 1.0567 | 1.0567 | 1.0567 | 1.0567 | 1.0567 | 1.0567 | 1.0567 | 1.0567 | 1.0567 | 1.0567 | 1.0567 | 1.0567 | 1.0567 | 1.0567 | 1.0567 | 1.0567 | 1.0567
[8 empty] | PFF | Conservative | 1.0567 | 1.0567 | 1.0567 | 1.0567 | 1.0567 | 1.0567 | 1.0567 | 1.0567 | 1.0567 | 1.0567 | 1.0567 | 1.0567 | 1.0567 | 1.0567 | 1.0567 | 1.0567 | 1.0567 | 1.0567 | 1.0567 | 1.0567 | 1.0567 | 1.0567 | 1.0567 | 1.0567 | 1.0567 | 1.0567 | 1.0567 | 1.0567 | 1.0567
[6 empty] | MACRS |  | Year (Advanced) |  | 2022 | 2023 | 2024 | 2025 | 2026 | 2027 | 2028 | 2029 | 2030 | 2031 | 2032 | 2033 | 2034 | 2035 | 2036 | 2037 | 2038 | 2039 | 2040 | 2041 | 2042 | 2043 | 2044 | 2045 | 2046 | 2047 | 2048 | 2049 | 2050
[6 empty] | 0.2 | Depreciation Factor | 1 |  | 0.93664 | 0.93664 | 0.93664 | 0.93664 | 0.93664 | 0.93664 | 0.93664 | 0.93664 | 0.93664 | 0.93664 | 0.93664 | 0.93664 | 0.93664 | 0.93664 | 0.93664 | 0.93664 | 0.93664 | 0.93664 | 0.93664 | 0.93664 | 0.93664 | 0.93664 | 0.93664 | 0.93664 | 0.93664 | 0.93664 | 0.93664 | 0.93664 | 0.93664
[6 empty] | 0.32 |  | 2 |  | 0.8773 | 0.8773 | 0.8773 | 0.8773 | 0.8773 | 0.8773 | 0.8773 | 0.8773 | 0.8773 | 0.8773 | 0.8773 | 0.8773 | 0.8773 | 0.8773 | 0.8773 | 0.8773 | 0.8773 | 0.8773 | 0.8773 | 0.8773 | 0.8773 | 0.8773 | 0.8773 | 0.8773 | 0.8773 | 0.8773 | 0.8773 | 0.8773 | 0.8773
[6 empty] | 0.192 |  | 3 |  | 0.82172 | 0.82172 | 0.82172 | 0.82172 | 0.82172 | 0.82172 | 0.82172 | 0.82172 | 0.82172 | 0.82172 | 0.82172 | 0.82172 | 0.82172 | 0.82172 | 0.82172 | 0.82172 | 0.82172 | 0.82172 | 0.82172 | 0.82172 | 0.82172 | 0.82172 | 0.82172 | 0.82172 | 0.82172 | 0.82172 | 0.82172 | 0.82172 | 0.82172
[6 empty] | 0.1152 |  | 4 |  | 0.76965 | 0.76965 | 0.76965 | 0.76965 | 0.76965 | 0.76965 | 0.76965 | 0.76965 | 0.76965 | 0.76965 | 0.76965 | 0.76965 | 0.76965 | 0.76965 | 0.76965 | 0.76965 | 0.76965 | 0.76965 | 0.76965 | 0.76965 | 0.76965 | 0.76965 | 0.76965 | 0.76965 | 0.76965 | 0.76965 | 0.76965 | 0.76965 | 0.76965
[6 empty] | 0.1152 |  | 5 |  | 0.72089 | 0.72089 | 0.72089 | 0.72089 | 0.72089 | 0.72089 | 0.72089 | 0.72089 | 0.72089 | 0.72089 | 0.72089 | 0.72089 | 0.72089 | 0.72089 | 0.72089 | 0.72089 | 0.72089 | 0.72089 | 0.72089 | 0.72089 | 0.72089 | 0.72089 | 0.72089 | 0.72089 | 0.72089 | 0.72089 | 0.72089 | 0.72089 | 0.72089
[6 empty] | 0.0576 |  | 6 |  | 0.67522 | 0.67522 | 0.67522 | 0.67522 | 0.67522 | 0.67522 | 0.67522 | 0.67522 | 0.67522 | 0.67522 | 0.67522 | 0.67522 | 0.67522 | 0.67522 | 0.67522 | 0.67522 | 0.67522 | 0.67522 | 0.67522 | 0.67522 | 0.67522 | 0.67522 | 0.67522 | 0.67522 | 0.67522 | 0.67522 | 0.67522 | 0.67522 | 0.67522
[8 empty] | Year (Moderate) |  | 2022 | 2023 | 2024 | 2025 | 2026 | 2027 | 2028 | 2029 | 2030 | 2031 | 2032 | 2033 | 2034 | 2035 | 2036 | 2037 | 2038 | 2039 | 2040 | 2041 | 2042 | 2043 | 2044 | 2045 | 2046 | 2047 | 2048 | 2049 | 2050
[8 empty] | 1 |  | 0.93664 | 0.93664 | 0.93664 | 0.93664 | 0.93664 | 0.93664 | 0.93664 | 0.93664 | 0.93664 | 0.93664 | 0.93664 | 0.93664 | 0.93664 | 0.93664 | 0.93664 | 0.93664 | 0.93664 | 0.93664 | 0.93664 | 0.93664 | 0.93664 | 0.93664 | 0.93664 | 0.93664 | 0.93664 | 0.93664 | 0.93664 | 0.93664 | 0.93664
[8 empty] | 2 |  | 0.8773 | 0.8773 | 0.8773 | 0.8773 | 0.8773 | 0.8773 | 0.8773 | 0.8773 | 0.8773 | 0.8773 | 0.8773 | 0.8773 | 0.8773 | 0.8773 | 0.8773 | 0.8773 | 0.8773 | 0.8773 | 0.8773 | 0.8773 | 0.8773 | 0.8773 | 0.8773 | 0.8773 | 0.8773 | 0.8773 | 0.8773 | 0.8773 | 0.8773
[8 empty] | 3 |  | 0.82172 | 0.82172 | 0.82172 | 0.82172 | 0.82172 | 0.82172 | 0.82172 | 0.82172 | 0.82172 | 0.82172 | 0.82172 | 0.82172 | 0.82172 | 0.82172 | 0.82172 | 0.82172 | 0.82172 | 0.82172 | 0.82172 | 0.82172 | 0.82172 | 0.82172 | 0.82172 | 0.82172 | 0.82172 | 0.82172 | 0.82172 | 0.82172 | 0.82172
[8 empty] | 4 |  | 0.76965 | 0.76965 | 0.76965 | 0.76965 | 0.76965 | 0.76965 | 0.76965 | 0.76965 | 0.76965 | 0.76965 | 0.76965 | 0.76965 | 0.76965 | 0.76965 | 0.76965 | 0.76965 | 0.76965 | 0.76965 | 0.76965 | 0.76965 | 0.76965 | 0.76965 | 0.76965 | 0.76965 | 0.76965 | 0.76965 | 0.76965 | 0.76965 | 0.76965
[8 empty] | 5 |  | 0.72089 | 0.72089 | 0.72089 | 0.72089 | 0.72089 | 0.72089 | 0.72089 | 0.72089 | 0.72089 | 0.72089 | 0.72089 | 0.72089 | 0.72089 | 0.72089 | 0.72089 | 0.72089 | 0.72089 | 0.72089 | 0.72089 | 0.72089 | 0.72089 | 0.72089 | 0.72089 | 0.72089 | 0.72089 | 0.72089 | 0.72089 | 0.72089 | 0.72089
[8 empty] | 6 |  | 0.67522 | 0.67522 | 0.67522 | 0.67522 | 0.67522 | 0.67522 | 0.67522 | 0.67522 | 0.67522 | 0.67522 | 0.67522 | 0.67522 | 0.67522 | 0.67522 | 0.67522 | 0.67522 | 0.67522 | 0.67522 | 0.67522 | 0.67522 | 0.67522 | 0.67522 | 0.67522 | 0.67522 | 0.67522 | 0.67522 | 0.67522 | 0.67522 | 0.67522
[8 empty] | Year (Conservative) |  | 2022 | 2023 | 2024 | 2025 | 2026 | 2027 | 2028 | 2029 | 2030 | 2031 | 2032 | 2033 | 2034 | 2035 | 2036 | 2037 | 2038 | 2039 | 2040 | 2041 | 2042 | 2043 | 2044 | 2045 | 2046 | 2047 | 2048 | 2049 | 2050
[8 empty] | 1 |  | 0.93664 | 0.93664 | 0.93664 | 0.93664 | 0.93664 | 0.93664 | 0.93664 | 0.93664 | 0.93664 | 0.93664 | 0.93664 | 0.93664 | 0.93664 | 0.93664 | 0.93664 | 0.93664 | 0.93664 | 0.93664 | 0.93664 | 0.93664 | 0.93664 | 0.93664 | 0.93664 | 0.93664 | 0.93664 | 0.93664 | 0.93664 | 0.93664 | 0.93664
[8 empty] | 2 |  | 0.8773 | 0.8773 | 0.8773 | 0.8773 | 0.8773 | 0.8773 | 0.8773 | 0.8773 | 0.8773 | 0.8773 | 0.8773 | 0.8773 | 0.8773 | 0.8773 | 0.8773 | 0.8773 | 0.8773 | 0.8773 | 0.8773 | 0.8773 | 0.8773 | 0.8773 | 0.8773 | 0.8773 | 0.8773 | 0.8773 | 0.8773 | 0.8773 | 0.8773
[8 empty] | 3 |  | 0.82172 | 0.82172 | 0.82172 | 0.82172 | 0.82172 | 0.82172 | 0.82172 | 0.82172 | 0.82172 | 0.82172 | 0.82172 | 0.82172 | 0.82172 | 0.82172 | 0.82172 | 0.82172 | 0.82172 | 0.82172 | 0.82172 | 0.82172 | 0.82172 | 0.82172 | 0.82172 | 0.82172 | 0.82172 | 0.82172 | 0.82172 | 0.82172 | 0.82172
[8 empty] | 4 |  | 0.76965 | 0.76965 | 0.76965 | 0.76965 | 0.76965 | 0.76965 | 0.76965 | 0.76965 | 0.76965 | 0.76965 | 0.76965 | 0.76965 | 0.76965 | 0.76965 | 0.76965 | 0.76965 | 0.76965 | 0.76965 | 0.76965 | 0.76965 | 0.76965 | 0.76965 | 0.76965 | 0.76965 | 0.76965 | 0.76965 | 0.76965 | 0.76965 | 0.76965
[8 empty] | 5 |  | 0.72089 | 0.72089 | 0.72089 | 0.72089 | 0.72089 | 0.72089 | 0.72089 | 0.72089 | 0.72089 | 0.72089 | 0.72089 | 0.72089 | 0.72089 | 0.72089 | 0.72089 | 0.72089 | 0.72089 | 0.72089 | 0.72089 | 0.72089 | 0.72089 | 0.72089 | 0.72089 | 0.72089 | 0.72089 | 0.72089 | 0.72089 | 0.72089 | 0.72089
[8 empty] | 6 |  | 0.67522 | 0.67522 | 0.67522 | 0.67522 | 0.67522 | 0.67522 | 0.67522 | 0.67522 | 0.67522 | 0.67522 | 0.67522 | 0.67522 | 0.67522 | 0.67522 | 0.67522 | 0.67522 | 0.67522 | 0.67522 | 0.67522 | 0.67522 | 0.67522 | 0.67522 | 0.67522 | 0.67522 | 0.67522 | 0.67522 | 0.67522 | 0.67522 | 0.67522
[10 empty] | 2022 | 2023 | 2024 | 2025 | 2026 | 2027 | 2028 | 2029 | 2030 | 2031 | 2032 | 2033 | 2034 | 2035 | 2036 | 2037 | 2038 | 2039 | 2040 | 2041 | 2042 | 2043 | 2044 | 2045 | 2046 | 2047 | 2048 | 2049 | 2050
[7 empty] | Construction Finance Factor | CFF | Advanced | 1.0625 | 1.0625 | 1.0625 | 1.0625 | 1.0625 | 1.0625 | 1.0625 | 1.0625 | 1.0625 | 1.0625 | 1.0625 | 1.0625 | 1.0625 | 1.0625 | 1.0625 | 1.0625 | 1.0625 | 1.0625 | 1.0625 | 1.0625 | 1.0625 | 1.0625 | 1.0625 | 1.0625 | 1.0625 | 1.0625 | 1.0625 | 1.0625 | 1.0625
[8 empty] | CFF | Moderate | 1.0625 | 1.0625 | 1.0625 | 1.0625 | 1.0625 | 1.0625 | 1.0625 | 1.0625 | 1.0625 | 1.0625 | 1.0625 | 1.0625 | 1.0625 | 1.0625 | 1.0625 | 1.0625 | 1.0625 | 1.0625 | 1.0625 | 1.0625 | 1.0625 | 1.0625 | 1.0625 | 1.0625 | 1.0625 | 1.0625 | 1.0625 | 1.0625 | 1.0625
[8 empty] | CFF | Conservative | 1.0625 | 1.0625 | 1.0625 | 1.0625 | 1.0625 | 1.0625 | 1.0625 | 1.0625 | 1.0625 | 1.0625 | 1.0625 | 1.0625 | 1.0625 | 1.0625 | 1.0625 | 1.0625 | 1.0625 | 1.0625 | 1.0625 | 1.0625 | 1.0625 | 1.0625 | 1.0625 | 1.0625 | 1.0625 | 1.0625 | 1.0625 | 1.0625 | 1.0625
[8 empty] | Accumulated Interest - Year 1 | * | 1.032 | 1.032 | 1.032 | 1.032 | 1.032 | 1.032 | 1.032 | 1.032 | 1.032 | 1.032 | 1.032 | 1.032 | 1.032 | 1.032 | 1.032 | 1.032 | 1.032 | 1.032 | 1.032 | 1.032 | 1.032 | 1.032 | 1.032 | 1.032 | 1.032 | 1.032 | 1.032 | 1.032 | 1.032
[8 empty] | Accumulated Interest - Year 2 | * | 1.0991 | 1.0991 | 1.0991 | 1.0991 | 1.0991 | 1.0991 | 1.0991 | 1.0991 | 1.0991 | 1.0991 | 1.0991 | 1.0991 | 1.0991 | 1.0991 | 1.0991 | 1.0991 | 1.0991 | 1.0991 | 1.0991 | 1.0991 | 1.0991 | 1.0991 | 1.0991 | 1.0991 | 1.0991 | 1.0991 | 1.0991 | 1.0991 | 1.0991
[8 empty] | Accumulated Interest - Year 3 | * | 1.1705 | 1.1705 | 1.1705 | 1.1705 | 1.1705 | 1.1705 | 1.1705 | 1.1705 | 1.1705 | 1.1705 | 1.1705 | 1.1705 | 1.1705 | 1.1705 | 1.1705 | 1.1705 | 1.1705 | 1.1705 | 1.1705 | 1.1705 | 1.1705 | 1.1705 | 1.1705 | 1.1705 | 1.1705 | 1.1705 | 1.1705 | 1.1705 | 1.1705
[8 empty] | Accumulated Equity Cost - Year 1 | Advanced | 1.0607 | 1.0607 | 1.0607 | 1.0607 | 1.0607 | 1.0607 | 1.0607 | 1.0607 | 1.0607 | 1.0607 | 1.0607 | 1.0607 | 1.0607 | 1.0607 | 1.0607 | 1.0607 | 1.0607 | 1.0607 | 1.0607 | 1.0607 | 1.0607 | 1.0607 | 1.0607 | 1.0607 | 1.0607 | 1.0607 | 1.0607 | 1.0607 | 1.0607
[8 empty] | Accumulated Equity Cost - Year 2 | Advanced | 1.1932 | 1.1932 | 1.1932 | 1.1932 | 1.1932 | 1.1932 | 1.1932 | 1.1932 | 1.1932 | 1.1932 | 1.1932 | 1.1932 | 1.1932 | 1.1932 | 1.1932 | 1.1932 | 1.1932 | 1.1932 | 1.1932 | 1.1932 | 1.1932 | 1.1932 | 1.1932 | 1.1932 | 1.1932 | 1.1932 | 1.1932 | 1.1932 | 1.1932
[8 empty] | Accumulated Equity Cost - Year 3 | Advanced | 1.3424 | 1.3424 | 1.3424 | 1.3424 | 1.3424 | 1.3424 | 1.3424 | 1.3424 | 1.3424 | 1.3424 | 1.3424 | 1.3424 | 1.3424 | 1.3424 | 1.3424 | 1.3424 | 1.3424 | 1.3424 | 1.3424 | 1.3424 | 1.3424 | 1.3424 | 1.3424 | 1.3424 | 1.3424 | 1.3424 | 1.3424 | 1.3424 | 1.3424
[8 empty] | Accumulated Equity Cost - Year 1 | Moderate | 1.0607 | 1.0607 | 1.0607 | 1.0607 | 1.0607 | 1.0607 | 1.0607 | 1.0607 | 1.0607 | 1.0607 | 1.0607 | 1.0607 | 1.0607 | 1.0607 | 1.0607 | 1.0607 | 1.0607 | 1.0607 | 1.0607 | 1.0607 | 1.0607 | 1.0607 | 1.0607 | 1.0607 | 1.0607 | 1.0607 | 1.0607 | 1.0607 | 1.0607
[8 empty] | Accumulated Equity Cost - Year 2 | Moderate | 1.1932 | 1.1932 | 1.1932 | 1.1932 | 1.1932 | 1.1932 | 1.1932 | 1.1932 | 1.1932 | 1.1932 | 1.1932 | 1.1932 | 1.1932 | 1.1932 | 1.1932 | 1.1932 | 1.1932 | 1.1932 | 1.1932 | 1.1932 | 1.1932 | 1.1932 | 1.1932 | 1.1932 | 1.1932 | 1.1932 | 1.1932 | 1.1932 | 1.1932
[8 empty] | Accumulated Equity Cost - Year 3 | Moderate | 1.3424 | 1.3424 | 1.3424 | 1.3424 | 1.3424 | 1.3424 | 1.3424 | 1.3424 | 1.3424 | 1.3424 | 1.3424 | 1.3424 | 1.3424 | 1.3424 | 1.3424 | 1.3424 | 1.3424 | 1.3424 | 1.3424 | 1.3424 | 1.3424 | 1.3424 | 1.3424 | 1.3424 | 1.3424 | 1.3424 | 1.3424 | 1.3424 | 1.3424
[8 empty] | Accumulated Equity Cost - Year 1 | Conservative | 1.0607 | 1.0607 | 1.0607 | 1.0607 | 1.0607 | 1.0607 | 1.0607 | 1.0607 | 1.0607 | 1.0607 | 1.0607 | 1.0607 | 1.0607 | 1.0607 | 1.0607 | 1.0607 | 1.0607 | 1.0607 | 1.0607 | 1.0607 | 1.0607 | 1.0607 | 1.0607 | 1.0607 | 1.0607 | 1.0607 | 1.0607 | 1.0607 | 1.0607
[8 empty] | Accumulated Equity Cost - Year 2 | Conservative | 1.1932 | 1.1932 | 1.1932 | 1.1932 | 1.1932 | 1.1932 | 1.1932 | 1.1932 | 1.1932 | 1.1932 | 1.1932 | 1.1932 | 1.1932 | 1.1932 | 1.1932 | 1.1932 | 1.1932 | 1.1932 | 1.1932 | 1.1932 | 1.1932 | 1.1932 | 1.1932 | 1.1932 | 1.1932 | 1.1932 | 1.1932 | 1.1932 | 1.1932
[8 empty] | Accumulated Equity Cost - Year 3 | Conservative | 1.3424 | 1.3424 | 1.3424 | 1.3424 | 1.3424 | 1.3424 | 1.3424 | 1.3424 | 1.3424 | 1.3424 | 1.3424 | 1.3424 | 1.3424 | 1.3424 | 1.3424 | 1.3424 | 1.3424 | 1.3424 | 1.3424 | 1.3424 | 1.3424 | 1.3424 | 1.3424 | 1.3424 | 1.3424 | 1.3424 | 1.3424 | 1.3424 | 1.3424
|  | X |  | Data Sources for Default Inputs | bar: 2022 to 2038
[5 empty] | Current Costs: |  |  |  |  | 2023: Citation; 2028: Dollar Year; 2029: Escalation Index
[5 empty] | Available Capacity (GW) |  |  |  |  | 2023: U.S. Renewable Energy Technical Potentials - A GIS-Based Analysis 2012
[5 empty] | Net Capacity Factor (%) |  |  |  |  | 2023: National Renewable Energy Laboratory. Regional Energy Deployment System (ReEDS). Representative range of capacity factors across the continental U.S. for three classes of solar insolation.; 2035: System Advisor Model 2020
[5 empty] | Overnight Capital Cost ($/kW) |  |  |  |  | 2023: Turchi et al.. (2019). CSP Systems Analysis - Final Project Report. NREL Report No. TP-5500-72856; Kurup et al 2022; 2039: Kurup Parthiv, Sertaç Akar, Stephen Glynn, Chad Augustine, and Patrick Davenport. Cost Update: Commercial and Advanced Heliostat Collectors. Golden, CO: National Renewable Energy Laboratory. NREL/TP-7A40-80482. https://www.nrel.gov/docs/fy22osti/80482.pdf.
[5 empty] | Fixed Operating Expenses ($/kW-yr) |  |  |  |  | 2023: Turchi et al.. (2019). CSP Systems Analysis - Final Project Report. NREL Report No. TP-5500-72856
[5 empty] | Variable Operating Expenses ($/MWh) |  |  |  |  | 2023: Turchi et al.. (2019). CSP Systems Analysis - Final Project Report. NREL Report No. TP-5500-72856
[5 empty] | Spur Line Cost ($/kW) |  |  |  |  | 2023: N/A
[5 empty] | Future Projections Costs: |  |  |  |  | 2023: Citation; 2028: Dollar Year; 2029: Escalation Index
[5 empty] | Net Capacity Factor (%) |  |  |  |  | 2023: National Renewable Energy Laboratory. Regional Energy Deployment System (ReEDS). Representative range of capacity factors across the continental U.S. for three classes of solar insolation.
[5 empty] | Overnight Capital Cost ($/kW) |  |  |  |  | 2023: DOE SunShot Vision Report (2012); 2039: Murphy, C et al. (2019)
[5 empty] | Fixed Operating Expenses ($/kW-yr) |  |  |  |  | 2023: DOE SunShot Vision Report (2012)
[5 empty] | Variable Operating Expenses ($/MWh) |  |  |  |  | 2023: DOE SunShot Vision Report (2012)
[5 empty] | Grid Connection Cost ($/kW) |  |  |  |  | 2023: N/A
[10 empty] | 0.3 | 0.3 | 0.3 | 0.3 | 0.3 | 0.3 | 0.1 | 0.1 | 0.1 | 0.1 | 0.1 | 0.1 | 0.1 | 0.1 | 0.1 | 0.1 | 0.1 | 0.1 | 0.1 | 0.1 | 0.1 | 0.1 | 0.1 | 0.1 | 0.1 | 0.1 | 0.1 | 0.1 | 0.1 | 0.1 | 0.1 | 0.1 | 0.1 | 0.1 | 0.1
[10 empty] | 0 | 0 | 0 | 0 | 0 | 0 | 0 | 0 | 0 | 0 | 0 | 0 | 0 | 0 | 0 | 0 | 0 | 0 | 0 | 0 | 0 | 0 | 0 | 0 | 0 | 0 | 0 | 0 | 0 | 0 | 0 | 0 | 0 | 0 | 0
Note on O27: [Threaded comment] Your version of Excel allows you to read this threaded comment; however, any edits to it will get removed if the file is opened in a newer version of Excel. Learn more: https://go.microsoft.com/fwlink/?linkid=870924 Comment: This is the expected position of these values by the scraping code. Do not move without the core team's permission

## Geothermal
Geothermal | [9 empty] | https://atb.nrel.gov/electricity/2024/geothermal
Inputs
Calculated
Input from other tab
| X |  |  | Assumptions
*** NOTE: Geothermal project costs and performance parameters are location specific. Numbers in this section are example cases.
[7 empty] | Base Year: |  |  | 2022
All values are given in 2022 U.S. dollars, see references at the bottom of this worksheet for dollar year conversions where source dollar years don't match 2022.
Geothermal
[5 empty] | Technology |  | Geothermal Resource and Cost Characteristics*
[9 empty] | Flash | Binary |  |  |  |  | "Hydrothermal" includes both identified and undiscovered hydrothermal capacity. However, only identified
[8 empty] | Temp (°C) | >=200C | 150-200 | 135-150 | <135 |  |  | sites are indicated. Further, OCC statistics are for identified sites only. Since undiscovered resources are
[7 empty] | Hydrothermal | # identified sites | 20 | 21 | 17 | 57 |  |  | assumed to have similar attributes to identified sites (by state), they should fall within the same range of
[8 empty] | Total capacity (MW) | 3824.11 | 782.84 | 378.38 | 581.07 |  |  | overnight capital costs.
[8 empty] | Avg OCC ($/kW) | 4349.8864 | 9051.8276 | 10196.1383 | 18955.6477
[8 empty] | Min OCC ($/kW) | 3091.0142 | 0 | 8184.6829 | 12684.5305 |  |  | Example plant for hydrothermal flash assumes a 40 Mwe,net flash plant utilizing a 225°C resource with 2.5 km
[8 empty] | Max OCC ($/kW) | 6110.6624 | 38108.2651 | 12289.8182 | 26439.8241 |  |  | wells and production well flow rates of 80 kg/s.
[8 empty] | Example Plant OCC ($/kW) | 4759.1562 | 6348.5653 |  |  |  |  | Example plant for hydrothermal binary assumes a 30 Mwe,net binary plant utilizing a 175°C resource with 1.5 km
[7 empty] | NF-EGS | # sites | 12 | 20 |  |  |  |  | wells and production well flow rates of 110 kg/s.
[8 empty] | Total capacity (MW) | 786.6038 | 706.6137
[8 empty] | Avg OCC ($/kW) | 5468.8661 | 10395.1428 |  |  |  |  | Example plant for NF-EGS flash assumes a 40 Mwe,net plant utilizing a 225°C resource with 2.5 km
[8 empty] | Min OCC ($/kW) | 4542.3424 | 7877.4159 |  |  |  |  | wells and production well flow rates of 60 kg/s.
[8 empty] | Max OCC ($/kW) | 7161.131 | 13455.9702 |  |  |  |  | Example plant for NF-EGS binary assumes a 30 Mwe,net binary plant utilizing a 175°C resource with 1.5 km
[8 empty] | Example Plant OCC ($/kW) | 6535.2598 | 9139.8892 |  |  |  |  | wells and production well flow rates of 60 kg/s.
[7 empty] | Deep EGS (3-6 km) | # sites | n/a | n/a
[8 empty] | Total capacity (MW) | 100,000+ | [5 empty] | Example plant for Deep EGS flash assumes a 40 Mwe,net flash plant utilizing a 250°C resource with 3.5 km
[8 empty] | Avg OCC ($/kW) | 12396.06 | 22133.3956 |  |  |  |  | wells and production well flow rates of 60 kg/s.
[8 empty] | Min OCC ($/kW) | 9227.9517 | 13378.06 |  |  |  |  | Example plant for Deep EGS binary assumes a 30 Mwe,net binary plant utilizing a 175°C resource with 3.0 km
[8 empty] | Max OCC ($/kW) | 17947.6323 | 33512.2204 |  |  |  |  | wells and production well flow rates of 60 kg/s.
[8 empty] | Example Plant OCC ($/kW) | 7630.0236 | 13508.4566
*Resouce data and cost comes from the ATB geothermal supply curve database
[7 empty] | Technology Classification | Name | Tech | Resource | Scale | Maturity
[8 empty] | Geothermal - Hydro / Flash | Hydro / Flash | Geothermal | Utility | Y
[8 empty] | Geothermal - Hydro / Binary | Hydro / Binary | Geothermal | Utility | Y
[8 empty] | Geothermal - NF EGS / Flash | NF EGS / Flash | Geothermal | Utility | N
[8 empty] | Geothermal - NF EGS / Binary | NF EGS / Binary | Geothermal | Utility | N
[8 empty] | Geothermal - Deep EGS / Flash | Deep EGS / Flash | Geothermal | Utility | N
[8 empty] | Geothermal - Deep EGS / Binary | Deep EGS / Binary | Geothermal | Utility | N
[5 empty] | Finance |  | Financial Assumptions: | [10 empty] | Construction Finance Factor Changes over time
[7 empty] | Capital Recovery Period (Years) |  |  |  |  | 30 |  | Financial Case |  | R&D |  |  | Cost of equity during construction (post-drilling) |  |  |  | 10% | Cost of equity during construction (pre-drilling) |  |  |  | 15%
[7 empty] | Depreciation Period |  |  |  |  | 5 |  | Capital Recovery Period |  | 30 |  | Construction Length: (Years) | 2022 |  | 2035 (Moderate) |  | 2035 (Advanced) |  |  |  | 2022 |  |  |  | 2035 (Moderate) |  |  |  | 2035 (Advanced) |  |  |  | Accumulated Equity
[19 empty] | 8 | 10 | 7 | 7 | 5 | 5 | Accumulated Interest (2022) | Accumulated Interest (2030) | 8 |  | 10 |  | 7 |  | 7 |  | 5 |  | 5
[19 empty] | Capital | Capital | Capital | Capital | Capital | Capital |  |  | Percent of Leverage During Construction | Percent of Equity During Construction | Percent of Leverage During Construction | Percent of Equity During Construction | Percent of Leverage During Construction | Percent of Equity During Construction | Percent of Leverage During Construction | Percent of Equity During Construction | Percent of Leverage During Construction | Percent of Equity During Construction | Percent of Leverage During Construction | Percent of Equity During Construction | Hydro | EGS
[18 empty] | Year | Fraction | Fraction | Fraction | Fraction | Fraction | Fraction
[18 empty] | Index | (Hydro) | (EGS) | (Hydro) | (EGS) | (Hydro) | (EGS)
[18 empty] | 0 | 30% | 16% | 35% | 19% | 31% | 20% | 1.0344 | 1.0344 | 75% | 25% | 75% | 25% | 75% | 25% | 75% | 25% | 75% | 25% | 75% | 25% | 1.0488 | 1.0488
[18 empty] | 1 | 22% | 28% | 8% | 32% | 19% | 34% | 1.1068 | 1.1068 | 0% | 100% | 75% | 25% | 75% | 25% | 75% | 25% | 75% | 25% | 75% | 25% | 1.1537 | 1.1537
[18 empty] | 2 | 26% | 12% | 34% | 9% | 25% | 10% | 1.1843 | 1.1843 | 0% | 100% | 75% | 25% | 0% | 100% | 75% | 25% | 0% | 100% | 75% | 25% | 1.4182 | 1.2691
[18 empty] | 3 | 0% | 35% | 0% | 31% | 10% | 28% | 1.2672 | 1.2672 | 0% | 100% | 0% | 100% | 0% | 100% | 0% | 100% | 0% | 100% | 0% | 100% | 1.631 | 1.631
[18 empty] | 4 | 0% | 0% | 10% | 0% | 16% | 9% | 1.3559 | 1.3559 | 0% | 100% | 0% | 100% | 0% | 100% | 0% | 100% | 0% | 100% | 0% | 100% | 1.8756 | 1.8756
[18 empty] | 5 | 10% | 0% | 3% | 5% |  |  | 1.4508 | 1.4508 | 0% | 100% | 0% | 100% | 0% | 100% | 0% | 100% | 0% | 100% | 0% | 100% | 2.1569 | 2.1569
[18 empty] | 6 | 2% | 6% | 11% | 4% |  |  | 1.5524 | 1.5524 | 0% | 100% | 0% | 100% | 0% | 100% | 0% | 100% | 0% | 100% | 0% | 100% | 2.4805 | 2.4805
[18 empty] | 7 | 10% | 0% |  |  |  |  | 1.661 | 1.661 | 0% | 100% | 0% | 100% | 0% | 100% | 0% | 100% | 0% | 100% | 0% | 100% | 2.8526 | 2.8526
[18 empty] | 8 |  | 1% |  |  |  |  | 1.7773 | 1.7773 | 0% | 100% | 0% | 100% | 0% | 100% | 0% | 100% | 0% | 100% | 0% | 100% | 3.2804 | 3.2804
[18 empty] | 9 |  | 2% |  |  |  |  | 1.9017 | 1.9017 | 0% | 100% | 0% | 100% | 0% | 100% | 0% | 100% | 0% | 100% | 0% | 100% | 3.7725 | 3.7725
Base Year
[10 empty] | 2022 | 2023 | 2024 | 2025 | 2026 | 2027 | 2028 | 2029 | 2030 | 2031 | 2032 | 2033 | 2034 | 2035 | 2036 | 2037 | 2038 | 2039 | 2040 | 2041 | 2042 | 2043 | 2044 | 2045 | 2046 | 2047 | 2048 | 2049 | 2050
[7 empty] | Assumptions | Inflation Rate | * | 2.5% | 2.5% | 2.5% | 2.5% | 2.5% | 2.5% | 2.5% | 2.5% | 2.5% | 2.5% | 2.5% | 2.5% | 2.5% | 2.5% | 2.5% | 2.5% | 2.5% | 2.5% | 2.5% | 2.5% | 2.5% | 2.5% | 2.5% | 2.5% | 2.5% | 2.5% | 2.5% | 2.5% | 2.5%
[8 empty] | Interest Rate Nominal | Advanced | bar: Base Year 2022 to Base Year 2050
[8 empty] | Interest Rate Nominal | Moderate | bar: Base Year 2022 to Base Year 2050
[8 empty] | Interest Rate Nominal | Conservative | bar: Base Year 2022 to Base Year 2050
[8 empty] | Calculated Interest Rate Real | Advanced | 4.39% | 4.39% | 4.39% | 4.39% | 4.39% | 4.39% | 4.39% | 4.39% | 4.39% | 4.39% | 4.39% | 4.39% | 4.39% | 4.39% | 4.39% | 4.39% | 4.39% | 4.39% | 4.39% | 4.39% | 4.39% | 4.39% | 4.39% | 4.39% | 4.39% | 4.39% | 4.39% | 4.39% | 4.39%
[8 empty] | Calculated Interest Rate Real | Moderate | 4.39% | 4.39% | 4.39% | 4.39% | 4.39% | 4.39% | 4.39% | 4.39% | 4.39% | 4.39% | 4.39% | 4.39% | 4.39% | 4.39% | 4.39% | 4.39% | 4.39% | 4.39% | 4.39% | 4.39% | 4.39% | 4.39% | 4.39% | 4.39% | 4.39% | 4.39% | 4.39% | 4.39% | 4.39%
[8 empty] | Calculated Interest Rate Real | Conservative | 4.39% | 4.39% | 4.39% | 4.39% | 4.39% | 4.39% | 4.39% | 4.39% | 4.39% | 4.39% | 4.39% | 4.39% | 4.39% | 4.39% | 4.39% | 4.39% | 4.39% | 4.39% | 4.39% | 4.39% | 4.39% | 4.39% | 4.39% | 4.39% | 4.39% | 4.39% | 4.39% | 4.39% | 4.39%
[8 empty] | Interest During Construction - Nominal | * | bar: Base Year 2022 to Base Year 2050
[8 empty] | Rate of Return on Equity Nominal | Advanced | 10.5% | 10.5% | 10.5% | 10.5% | 10.5% | 10.5% | 10.5% | 10.5% | 10.5% | 10.5% | 10.5% | 10.5% | 10.5% | 10.5% | 10.5% | 10.5% | 10.5% | 10.5% | 10.5% | 10.5% | 10.5% | 10.5% | 10.5% | 10.5% | 10.5% | 10.5% | 10.5% | 10.5% | 10.5%
[8 empty] | Rate of Return on Equity Nominal | Moderate | 10.5% | 10.5% | 10.5% | 10.5% | 10.5% | 10.5% | 10.5% | 10.5% | 10.5% | 10.5% | 10.5% | 10.5% | 10.5% | 10.5% | 10.5% | 10.5% | 10.5% | 10.5% | 10.5% | 10.5% | 10.5% | 10.5% | 10.5% | 10.5% | 10.5% | 10.5% | 10.5% | 10.5% | 10.5%
[8 empty] | Rate of Return on Equity Nominal | Conservative | 10.5% | 10.5% | 10.5% | 10.5% | 10.5% | 10.5% | 10.5% | 10.5% | 10.5% | 10.5% | 10.5% | 10.5% | 10.5% | 10.5% | 10.5% | 10.5% | 10.5% | 10.5% | 10.5% | 10.5% | 10.5% | 10.5% | 10.5% | 10.5% | 10.5% | 10.5% | 10.5% | 10.5% | 10.5%
[8 empty] | Calculated Rate of Return on Equity Real | Advanced | 7.805% | 7.805% | 7.805% | 7.805% | 7.805% | 7.805% | 7.805% | 7.805% | 7.805% | 7.805% | 7.805% | 7.805% | 7.805% | 7.805% | 7.805% | 7.805% | 7.805% | 7.805% | 7.805% | 7.805% | 7.805% | 7.805% | 7.805% | 7.805% | 7.805% | 7.805% | 7.805% | 7.805% | 7.805%
[8 empty] | Calculated Rate of Return on Equity Real | Moderate | 7.805% | 7.805% | 7.805% | 7.805% | 7.805% | 7.805% | 7.805% | 7.805% | 7.805% | 7.805% | 7.805% | 7.805% | 7.805% | 7.805% | 7.805% | 7.805% | 7.805% | 7.805% | 7.805% | 7.805% | 7.805% | 7.805% | 7.805% | 7.805% | 7.805% | 7.805% | 7.805% | 7.805% | 7.805%
[8 empty] | Calculated Rate of Return on Equity Real | Conservative | 7.805% | 7.805% | 7.805% | 7.805% | 7.805% | 7.805% | 7.805% | 7.805% | 7.805% | 7.805% | 7.805% | 7.805% | 7.805% | 7.805% | 7.805% | 7.805% | 7.805% | 7.805% | 7.805% | 7.805% | 7.805% | 7.805% | 7.805% | 7.805% | 7.805% | 7.805% | 7.805% | 7.805% | 7.805%
[8 empty] | Debt Fraction | Advanced | 73.37% | 73.37% | 73.37% | 73.37% | 73.37% | 73.37% | 73.37% | 73.37% | 73.37% | 73.37% | 73.37% | 73.37% | 73.37% | 73.37% | 73.37% | 73.37% | 73.37% | 73.37% | 73.37% | 73.37% | 73.37% | 73.37% | 73.37% | 73.37% | 73.37% | 73.37% | 73.37% | 73.37% | 73.37%
[8 empty] | Debt Fraction | Moderate | 73.37% | 73.37% | 73.37% | 73.37% | 73.37% | 73.37% | 73.37% | 73.37% | 73.37% | 73.37% | 73.37% | 73.37% | 73.37% | 73.37% | 73.37% | 73.37% | 73.37% | 73.37% | 73.37% | 73.37% | 73.37% | 73.37% | 73.37% | 73.37% | 73.37% | 73.37% | 73.37% | 73.37% | 73.37%
[8 empty] | Debt Fraction | Conservative | 73.37% | 73.37% | 73.37% | 73.37% | 73.37% | 73.37% | 73.37% | 73.37% | 73.37% | 73.37% | 73.37% | 73.37% | 73.37% | 73.37% | 73.37% | 73.37% | 73.37% | 73.37% | 73.37% | 73.37% | 73.37% | 73.37% | 73.37% | 73.37% | 73.37% | 73.37% | 73.37% | 73.37% | 73.37%
[8 empty] | Tax Rate (Federal and State) | * | 25.74% | 25.74% | 25.74% | 25.74% | 25.74% | 25.74% | 25.74% | 25.74% | 25.74% | 25.74% | 25.74% | 25.74% | 25.74% | 25.74% | 25.74% | 25.74% | 25.74% | 25.74% | 25.74% | 25.74% | 25.74% | 25.74% | 25.74% | 25.74% | 25.74% | 25.74% | 25.74% | 25.74% | 25.74%
[8 empty] | WACC Nominal | Advanced | 6.61% | 6.61% | 6.61% | 6.61% | 6.61% | 6.61% | 6.61% | 6.61% | 6.61% | 6.61% | 6.61% | 6.61% | 6.61% | 6.61% | 6.61% | 6.61% | 6.61% | 6.61% | 6.61% | 6.61% | 6.61% | 6.61% | 6.61% | 6.61% | 6.61% | 6.61% | 6.61% | 6.61% | 6.61%
[8 empty] | WACC Nominal | Moderate | 6.61% | 6.61% | 6.61% | 6.61% | 6.61% | 6.61% | 6.61% | 6.61% | 6.61% | 6.61% | 6.61% | 6.61% | 6.61% | 6.61% | 6.61% | 6.61% | 6.61% | 6.61% | 6.61% | 6.61% | 6.61% | 6.61% | 6.61% | 6.61% | 6.61% | 6.61% | 6.61% | 6.61% | 6.61%
[8 empty] | WACC Nominal | Conservative | 6.61% | 6.61% | 6.61% | 6.61% | 6.61% | 6.61% | 6.61% | 6.61% | 6.61% | 6.61% | 6.61% | 6.61% | 6.61% | 6.61% | 6.61% | 6.61% | 6.61% | 6.61% | 6.61% | 6.61% | 6.61% | 6.61% | 6.61% | 6.61% | 6.61% | 6.61% | 6.61% | 6.61% | 6.61%
[8 empty] | WACC Real | Advanced | 4.01% | 4.01% | 4.01% | 4.01% | 4.01% | 4.01% | 4.01% | 4.01% | 4.01% | 4.01% | 4.01% | 4.01% | 4.01% | 4.01% | 4.01% | 4.01% | 4.01% | 4.01% | 4.01% | 4.01% | 4.01% | 4.01% | 4.01% | 4.01% | 4.01% | 4.01% | 4.01% | 4.01% | 4.01%
[8 empty] | WACC Real | Moderate | 4.01% | 4.01% | 4.01% | 4.01% | 4.01% | 4.01% | 4.01% | 4.01% | 4.01% | 4.01% | 4.01% | 4.01% | 4.01% | 4.01% | 4.01% | 4.01% | 4.01% | 4.01% | 4.01% | 4.01% | 4.01% | 4.01% | 4.01% | 4.01% | 4.01% | 4.01% | 4.01% | 4.01% | 4.01%
[8 empty] | WACC Real | Conservative | 4.01% | 4.01% | 4.01% | 4.01% | 4.01% | 4.01% | 4.01% | 4.01% | 4.01% | 4.01% | 4.01% | 4.01% | 4.01% | 4.01% | 4.01% | 4.01% | 4.01% | 4.01% | 4.01% | 4.01% | 4.01% | 4.01% | 4.01% | 4.01% | 4.01% | 4.01% | 4.01% | 4.01% | 4.01%
[8 empty] | Capital Recovery Factor (CRF) Nominal | Advanced | 7.745% | 7.745% | 7.745% | 7.745% | 7.745% | 7.745% | 7.745% | 7.745% | 7.745% | 7.745% | 7.745% | 7.745% | 7.745% | 7.745% | 7.745% | 7.745% | 7.745% | 7.745% | 7.745% | 7.745% | 7.745% | 7.745% | 7.745% | 7.745% | 7.745% | 7.745% | 7.745% | 7.745% | 7.745%
[8 empty] | Capital Recovery Factor (CRF) Nominal | Moderate | 7.745% | 7.745% | 7.745% | 7.745% | 7.745% | 7.745% | 7.745% | 7.745% | 7.745% | 7.745% | 7.745% | 7.745% | 7.745% | 7.745% | 7.745% | 7.745% | 7.745% | 7.745% | 7.745% | 7.745% | 7.745% | 7.745% | 7.745% | 7.745% | 7.745% | 7.745% | 7.745% | 7.745% | 7.745%
[8 empty] | Capital Recovery Factor (CRF) Nominal | Conservative | 7.745% | 7.745% | 7.745% | 7.745% | 7.745% | 7.745% | 7.745% | 7.745% | 7.745% | 7.745% | 7.745% | 7.745% | 7.745% | 7.745% | 7.745% | 7.745% | 7.745% | 7.745% | 7.745% | 7.745% | 7.745% | 7.745% | 7.745% | 7.745% | 7.745% | 7.745% | 7.745% | 7.745% | 7.745%
[8 empty] | Capital Recovery Factor (CRF) Real | Advanced | 5.79% | 5.79% | 5.79% | 5.79% | 5.79% | 5.79% | 5.79% | 5.79% | 5.79% | 5.79% | 5.79% | 5.79% | 5.79% | 5.79% | 5.79% | 5.79% | 5.79% | 5.79% | 5.79% | 5.79% | 5.79% | 5.79% | 5.79% | 5.79% | 5.79% | 5.79% | 5.79% | 5.79% | 5.79%
[8 empty] | Capital Recovery Factor (CRF) Real | Moderate | 5.79% | 5.79% | 5.79% | 5.79% | 5.79% | 5.79% | 5.79% | 5.79% | 5.79% | 5.79% | 5.79% | 5.79% | 5.79% | 5.79% | 5.79% | 5.79% | 5.79% | 5.79% | 5.79% | 5.79% | 5.79% | 5.79% | 5.79% | 5.79% | 5.79% | 5.79% | 5.79% | 5.79% | 5.79%
[8 empty] | Capital Recovery Factor (CRF) Real | Conservative | 5.79% | 5.79% | 5.79% | 5.79% | 5.79% | 5.79% | 5.79% | 5.79% | 5.79% | 5.79% | 5.79% | 5.79% | 5.79% | 5.79% | 5.79% | 5.79% | 5.79% | 5.79% | 5.79% | 5.79% | 5.79% | 5.79% | 5.79% | 5.79% | 5.79% | 5.79% | 5.79% | 5.79% | 5.79%
|  |  | X | Future Projections
Base Year
[10 empty] | 2022 | 2023 | 2024 | 2025 | 2026 | 2027 | 2028 | 2029 | 2030 | 2031 | 2032 | 2033 | 2034 | 2035 | 2036 | 2037 | 2038 | 2039 | 2040 | 2041 | 2042 | 2043 | 2044 | 2045 | 2046 | 2047 | 2048 | 2049 | 2050
[5 empty] | Techno-Economic Cost and Performance Parameters |  | Net Capacity Factor (%) | Geothermal - Hydro / Flash | Advanced | 90% | 90% | 90% | 90% | 90% | 90% | 90% | 90% | 90% | 90% | 90% | 90% | 90% | 90% | 90% | 90% | 90% | 90% | 90% | 90% | 90% | 90% | 90% | 90% | 90% | 90% | 90% | 90% | 90%
[8 empty] | Geothermal - Hydro / Flash | Moderate | 90% | 90% | 90% | 90% | 90% | 90% | 90% | 90% | 90% | 90% | 90% | 90% | 90% | 90% | 90% | 90% | 90% | 90% | 90% | 90% | 90% | 90% | 90% | 90% | 90% | 90% | 90% | 90% | 90%
[8 empty] | Geothermal - Hydro / Flash | Conservative | 90% | 90% | 90% | 90% | 90% | 90% | 90% | 90% | 90% | 90% | 90% | 90% | 90% | 90% | 90% | 90% | 90% | 90% | 90% | 90% | 90% | 90% | 90% | 90% | 90% | 90% | 90% | 90% | 90%
[8 empty] | Geothermal - Hydro / Binary | Advanced | 80% | 80% | 80% | 80% | 80% | 80% | 80% | 80% | 80% | 80% | 80% | 80% | 80% | 80% | 80% | 80% | 80% | 80% | 80% | 80% | 80% | 80% | 80% | 80% | 80% | 80% | 80% | 80% | 80%
[8 empty] | Geothermal - Hydro / Binary | Moderate | 80% | 80% | 80% | 80% | 80% | 80% | 80% | 80% | 80% | 80% | 80% | 80% | 80% | 80% | 80% | 80% | 80% | 80% | 80% | 80% | 80% | 80% | 80% | 80% | 80% | 80% | 80% | 80% | 80%
[8 empty] | Geothermal - Hydro / Binary | Conservative | 80% | 80% | 80% | 80% | 80% | 80% | 80% | 80% | 80% | 80% | 80% | 80% | 80% | 80% | 80% | 80% | 80% | 80% | 80% | 80% | 80% | 80% | 80% | 80% | 80% | 80% | 80% | 80% | 80%
[8 empty] | Geothermal - NF EGS / Flash | Advanced | 90% | 90% | 90% | 90% | 90% | 90% | 90% | 90% | 90% | 90% | 90% | 90% | 90% | 90% | 90% | 90% | 90% | 90% | 90% | 90% | 90% | 90% | 90% | 90% | 90% | 90% | 90% | 90% | 90%
[8 empty] | Geothermal - NF EGS / Flash | Moderate | 90% | 90% | 90% | 90% | 90% | 90% | 90% | 90% | 90% | 90% | 90% | 90% | 90% | 90% | 90% | 90% | 90% | 90% | 90% | 90% | 90% | 90% | 90% | 90% | 90% | 90% | 90% | 90% | 90%
[8 empty] | Geothermal - NF EGS / Flash | Conservative | 90% | 90% | 90% | 90% | 90% | 90% | 90% | 90% | 90% | 90% | 90% | 90% | 90% | 90% | 90% | 90% | 90% | 90% | 90% | 90% | 90% | 90% | 90% | 90% | 90% | 90% | 90% | 90% | 90%
[8 empty] | Geothermal - NF EGS / Binary | Advanced | 80% | 80% | 80% | 80% | 80% | 80% | 80% | 80% | 80% | 80% | 80% | 80% | 80% | 80% | 80% | 80% | 80% | 80% | 80% | 80% | 80% | 80% | 80% | 80% | 80% | 80% | 80% | 80% | 80%
[8 empty] | Geothermal - NF EGS / Binary | Moderate | 80% | 80% | 80% | 80% | 80% | 80% | 80% | 80% | 80% | 80% | 80% | 80% | 80% | 80% | 80% | 80% | 80% | 80% | 80% | 80% | 80% | 80% | 80% | 80% | 80% | 80% | 80% | 80% | 80%
[8 empty] | Geothermal - NF EGS / Binary | Conservative | 80% | 80% | 80% | 80% | 80% | 80% | 80% | 80% | 80% | 80% | 80% | 80% | 80% | 80% | 80% | 80% | 80% | 80% | 80% | 80% | 80% | 80% | 80% | 80% | 80% | 80% | 80% | 80% | 80%
[8 empty] | Geothermal - Deep EGS / Flash | Advanced | 90% | 90% | 90% | 90% | 90% | 90% | 90% | 90% | 90% | 90% | 90% | 90% | 90% | 90% | 90% | 90% | 90% | 90% | 90% | 90% | 90% | 90% | 90% | 90% | 90% | 90% | 90% | 90% | 90%
[8 empty] | Geothermal - Deep EGS / Flash | Moderate | 90% | 90% | 90% | 90% | 90% | 90% | 90% | 90% | 90% | 90% | 90% | 90% | 90% | 90% | 90% | 90% | 90% | 90% | 90% | 90% | 90% | 90% | 90% | 90% | 90% | 90% | 90% | 90% | 90%
[8 empty] | Geothermal - Deep EGS / Flash | Conservative | 90% | 90% | 90% | 90% | 90% | 90% | 90% | 90% | 90% | 90% | 90% | 90% | 90% | 90% | 90% | 90% | 90% | 90% | 90% | 90% | 90% | 90% | 90% | 90% | 90% | 90% | 90% | 90% | 90%
[8 empty] | Geothermal - Deep EGS / Binary | Advanced | 80% | 80% | 80% | 80% | 80% | 80% | 80% | 80% | 80% | 80% | 80% | 80% | 80% | 80% | 80% | 80% | 80% | 80% | 80% | 80% | 80% | 80% | 80% | 80% | 80% | 80% | 80% | 80% | 80%
[8 empty] | Geothermal - Deep EGS / Binary | Moderate | 80% | 80% | 80% | 80% | 80% | 80% | 80% | 80% | 80% | 80% | 80% | 80% | 80% | 80% | 80% | 80% | 80% | 80% | 80% | 80% | 80% | 80% | 80% | 80% | 80% | 80% | 80% | 80% | 80%
[8 empty] | Geothermal - Deep EGS / Binary | Conservative | 80% | 80% | 80% | 80% | 80% | 80% | 80% | 80% | 80% | 80% | 80% | 80% | 80% | 80% | 80% | 80% | 80% | 80% | 80% | 80% | 80% | 80% | 80% | 80% | 80% | 80% | 80% | 80% | 80%
[10 empty] | 2022 | 2023 | 2024 | 2025 | 2026 | 2027 | 2028 | 2029 | 2030 | 2031 | 2032 | 2033 | 2034 | 2035 | 2036 | 2037 | 2038 | 2039 | 2040 | 2041 | 2042 | 2043 | 2044 | 2045 | 2046 | 2047 | 2048 | 2049 | 2050
[7 empty] | Annual Energy Production (kWh/kW) | Geothermal - Hydro / Flash | Advanced | 7884 | 7884 | 7884 | 7884 | 7884 | 7884 | 7884 | 7884 | 7884 | 7884 | 7884 | 7884 | 7884 | 7884 | 7884 | 7884 | 7884 | 7884 | 7884 | 7884 | 7884 | 7884 | 7884 | 7884 | 7884 | 7884 | 7884 | 7884 | 7884
[8 empty] | Geothermal - Hydro / Flash | Moderate | 7884 | 7884 | 7884 | 7884 | 7884 | 7884 | 7884 | 7884 | 7884 | 7884 | 7884 | 7884 | 7884 | 7884 | 7884 | 7884 | 7884 | 7884 | 7884 | 7884 | 7884 | 7884 | 7884 | 7884 | 7884 | 7884 | 7884 | 7884 | 7884
[8 empty] | Geothermal - Hydro / Flash | Conservative | 7884 | 7884 | 7884 | 7884 | 7884 | 7884 | 7884 | 7884 | 7884 | 7884 | 7884 | 7884 | 7884 | 7884 | 7884 | 7884 | 7884 | 7884 | 7884 | 7884 | 7884 | 7884 | 7884 | 7884 | 7884 | 7884 | 7884 | 7884 | 7884
[8 empty] | Geothermal - Hydro / Binary | Advanced | 7008 | 7008 | 7008 | 7008 | 7008 | 7008 | 7008 | 7008 | 7008 | 7008 | 7008 | 7008 | 7008 | 7008 | 7008 | 7008 | 7008 | 7008 | 7008 | 7008 | 7008 | 7008 | 7008 | 7008 | 7008 | 7008 | 7008 | 7008 | 7008
[8 empty] | Geothermal - Hydro / Binary | Moderate | 7008 | 7008 | 7008 | 7008 | 7008 | 7008 | 7008 | 7008 | 7008 | 7008 | 7008 | 7008 | 7008 | 7008 | 7008 | 7008 | 7008 | 7008 | 7008 | 7008 | 7008 | 7008 | 7008 | 7008 | 7008 | 7008 | 7008 | 7008 | 7008
[8 empty] | Geothermal - Hydro / Binary | Conservative | 7008 | 7008 | 7008 | 7008 | 7008 | 7008 | 7008 | 7008 | 7008 | 7008 | 7008 | 7008 | 7008 | 7008 | 7008 | 7008 | 7008 | 7008 | 7008 | 7008 | 7008 | 7008 | 7008 | 7008 | 7008 | 7008 | 7008 | 7008 | 7008
[8 empty] | Geothermal - NF EGS / Flash | Advanced | 7884 | 7884 | 7884 | 7884 | 7884 | 7884 | 7884 | 7884 | 7884 | 7884 | 7884 | 7884 | 7884 | 7884 | 7884 | 7884 | 7884 | 7884 | 7884 | 7884 | 7884 | 7884 | 7884 | 7884 | 7884 | 7884 | 7884 | 7884 | 7884
[8 empty] | Geothermal - NF EGS / Flash | Moderate | 7884 | 7884 | 7884 | 7884 | 7884 | 7884 | 7884 | 7884 | 7884 | 7884 | 7884 | 7884 | 7884 | 7884 | 7884 | 7884 | 7884 | 7884 | 7884 | 7884 | 7884 | 7884 | 7884 | 7884 | 7884 | 7884 | 7884 | 7884 | 7884
[8 empty] | Geothermal - NF EGS / Flash | Conservative | 7884 | 7884 | 7884 | 7884 | 7884 | 7884 | 7884 | 7884 | 7884 | 7884 | 7884 | 7884 | 7884 | 7884 | 7884 | 7884 | 7884 | 7884 | 7884 | 7884 | 7884 | 7884 | 7884 | 7884 | 7884 | 7884 | 7884 | 7884 | 7884
[8 empty] | Geothermal - NF EGS / Binary | Advanced | 7008 | 7008 | 7008 | 7008 | 7008 | 7008 | 7008 | 7008 | 7008 | 7008 | 7008 | 7008 | 7008 | 7008 | 7008 | 7008 | 7008 | 7008 | 7008 | 7008 | 7008 | 7008 | 7008 | 7008 | 7008 | 7008 | 7008 | 7008 | 7008
[8 empty] | Geothermal - NF EGS / Binary | Moderate | 7008 | 7008 | 7008 | 7008 | 7008 | 7008 | 7008 | 7008 | 7008 | 7008 | 7008 | 7008 | 7008 | 7008 | 7008 | 7008 | 7008 | 7008 | 7008 | 7008 | 7008 | 7008 | 7008 | 7008 | 7008 | 7008 | 7008 | 7008 | 7008
[8 empty] | Geothermal - NF EGS / Binary | Conservative | 7008 | 7008 | 7008 | 7008 | 7008 | 7008 | 7008 | 7008 | 7008 | 7008 | 7008 | 7008 | 7008 | 7008 | 7008 | 7008 | 7008 | 7008 | 7008 | 7008 | 7008 | 7008 | 7008 | 7008 | 7008 | 7008 | 7008 | 7008 | 7008
[8 empty] | Geothermal - Deep EGS / Flash | Advanced | 7884 | 7884 | 7884 | 7884 | 7884 | 7884 | 7884 | 7884 | 7884 | 7884 | 7884 | 7884 | 7884 | 7884 | 7884 | 7884 | 7884 | 7884 | 7884 | 7884 | 7884 | 7884 | 7884 | 7884 | 7884 | 7884 | 7884 | 7884 | 7884
[8 empty] | Geothermal - Deep EGS / Flash | Moderate | 7884 | 7884 | 7884 | 7884 | 7884 | 7884 | 7884 | 7884 | 7884 | 7884 | 7884 | 7884 | 7884 | 7884 | 7884 | 7884 | 7884 | 7884 | 7884 | 7884 | 7884 | 7884 | 7884 | 7884 | 7884 | 7884 | 7884 | 7884 | 7884
[8 empty] | Geothermal - Deep EGS / Flash | Conservative | 7884 | 7884 | 7884 | 7884 | 7884 | 7884 | 7884 | 7884 | 7884 | 7884 | 7884 | 7884 | 7884 | 7884 | 7884 | 7884 | 7884 | 7884 | 7884 | 7884 | 7884 | 7884 | 7884 | 7884 | 7884 | 7884 | 7884 | 7884 | 7884
[8 empty] | Geothermal - Deep EGS / Binary | Advanced | 7008 | 7008 | 7008 | 7008 | 7008 | 7008 | 7008 | 7008 | 7008 | 7008 | 7008 | 7008 | 7008 | 7008 | 7008 | 7008 | 7008 | 7008 | 7008 | 7008 | 7008 | 7008 | 7008 | 7008 | 7008 | 7008 | 7008 | 7008 | 7008
[8 empty] | Geothermal - Deep EGS / Binary | Moderate | 7008 | 7008 | 7008 | 7008 | 7008 | 7008 | 7008 | 7008 | 7008 | 7008 | 7008 | 7008 | 7008 | 7008 | 7008 | 7008 | 7008 | 7008 | 7008 | 7008 | 7008 | 7008 | 7008 | 7008 | 7008 | 7008 | 7008 | 7008 | 7008
[8 empty] | Geothermal - Deep EGS / Binary | Conservative | 7008 | 7008 | 7008 | 7008 | 7008 | 7008 | 7008 | 7008 | 7008 | 7008 | 7008 | 7008 | 7008 | 7008 | 7008 | 7008 | 7008 | 7008 | 7008 | 7008 | 7008 | 7008 | 7008 | 7008 | 7008 | 7008 | 7008 | 7008 | 7008
[10 empty] | 2022 | 2023 | 2024 | 2025 | 2026 | 2027 | 2028 | 2029 | 2030 | 2031 | 2032 | 2033 | 2034 | 2035 | 2036 | 2037 | 2038 | 2039 | 2040 | 2041 | 2042 | 2043 | 2044 | 2045 | 2046 | 2047 | 2048 | 2049 | 2050
[7 empty] | CAPEX ($/kW) | Geothermal - Hydro / Flash | Advanced | 7213.4721 | 7011.3566 | 6820.6592 | 6640.2795 | 6469.2614 | 6306.7689 | 6152.0682 | 6004.5113 | 5863.5243 | 5728.596 | 5599.2701 | 5475.1372 | 5355.8293 | 5241.0141 | 5215.485 | 5190.0836 | 5164.8092 | 5139.6612 | 5114.6389 | 5089.7417 | 5064.9691 | 5040.3202 | 5015.7947 | 4991.3917 | 4967.1108 | 4942.9513 | 4918.9125 | 4894.994 | 4871.1951
[8 empty] | Geothermal - Hydro / Flash | Moderate | 7213.4721 | 7096.7992 | 6989.4976 | 6890.2146 | 6797.8646 | 6711.5641 | 6630.5849 | 6554.3201 | 6482.2588 | 6413.9673 | 6349.0742 | 6287.2593 | 6228.2447 | 6171.7877 | 6141.6588 | 6111.6806 | 6081.8522 | 6052.173 | 6022.6422 | 5993.259 | 5964.0228 | 5934.9327 | 5905.9881 | 5877.1882 | 5848.5323 | 5820.0197 | 5791.6497 | 5763.4215 | 5735.3344
[8 empty] | Geothermal - Hydro / Flash | Conservative | 7213.4721 | 7178.147 | 7142.9986 | 7108.0258 | 7073.2279 | 7038.6041 | 7004.1533 | 6969.8748 | 6935.7677 | 6901.8311 | 6868.0642 | 6834.4661 | 6801.036 | 6767.7731 | 6734.6765 | 6701.7454 | 6668.9789 | 6636.3763 | 6603.9366 | 6571.6592 | 6539.5432 | 6507.5877 | 6475.792 | 6444.1553 | 6412.6768 | 6381.3557 | 6350.1912 | 6319.1825 | 6288.3288
[8 empty] | Geothermal - Hydro / Binary | Advanced | 9572.9678 | 9223.2148 | 8901.1845 | 8603.2445 | 8326.3992 | 8068.1522 | 7826.4046 | 7599.3769 | 7385.5487 | 7183.6124 | 6992.4362 | 6811.0347 | 6638.5453 | 6474.2095 | 6442.5144 | 6410.9779 | 6379.599 | 6348.3771 | 6317.3112 | 6286.4007 | 6255.6447 | 6225.0425 | 6194.5933 | 6164.2964 | 6134.1509 | 6104.1562 | 6074.3114 | 6044.6159 | 6015.0688
[8 empty] | Geothermal - Hydro / Binary | Moderate | 9572.9678 | 9362.4457 | 9175.0372 | 9006.3415 | 8853.082 | 8712.757 | 8583.4155 | 8463.5081 | 8351.7851 | 8247.2247 | 8148.9811 | 8056.3471 | 7968.7252 | 7885.6069 | 7846.9089 | 7808.4044 | 7770.0925 | 7731.9721 | 7694.0423 | 7656.3021 | 7618.7506 | 7581.3869 | 7544.21 | 7507.219 | 7470.413 | 7433.791 | 7397.3521 | 7361.0954 | 7325.02
[8 empty] | Geothermal - Hydro / Binary | Conservative | 9572.9678 | 9525.8452 | 9478.9583 | 9432.3057 | 9385.8864 | 9339.6993 | 9293.743 | 9248.0166 | 9202.5187 | 9157.2484 | 9112.2044 | 9067.3857 | 9022.791 | 8978.4193 | 8934.2694 | 8890.3403 | 8846.6309 | 8803.14 | 8759.8666 | 8716.8095 | 8673.9677 | 8631.3401 | 8588.9257 | 8546.7233 | 8504.7319 | 8462.9505 | 8421.378 | 8380.0134 | 8338.8556
[8 empty] | Geothermal - NF EGS / Flash | Advanced | 9633.3848 | 8812.1553 | 8141.5044 | 7580.8612 | 7103.3756 | 6690.498 | 6328.9599 | 6008.9928 | 5723.2296 | 5465.9979 | 5232.8517 | 5020.2519 | 4825.3424 | 4645.7901 | 4623.2282 | 4600.779 | 4578.442 | 4556.2168 | 4534.1027 | 4512.0991 | 4490.2056 | 4468.4215 | 4446.7464 | 4425.1796 | 4403.7207 | 4382.369 | 4361.1241 | 4339.9855 | 4318.9525
[8 empty] | Geothermal - NF EGS / Flash | Moderate | 9633.3848 | 9367.2803 | 9125.6282 | 8904.4434 | 8700.6176 | 8511.6829 | 8335.6494 | 8170.891 | 8016.0631 | 7870.0421 | 7731.8799 | 7600.7699 | 7476.0208 | 7357.0352 | 7320.9382 | 7285.0216 | 7249.2847 | 7213.7264 | 7178.3459 | 7143.1424 | 7108.1148 | 7073.2624 | 7038.5842 | 7004.0795 | 6969.7472 | 6935.5866 | 6901.5969 | 6867.777 | 6834.1263
[8 empty] | Geothermal - NF EGS / Flash | Conservative | 9633.3848 | 9585.9438 | 9538.74 | 9491.7723 | 9445.0393 | 9398.5401 | 9352.2733 | 9306.2378 | 9260.4326 | 9214.8563 | 9169.508 | 9124.3864 | 9079.4903 | 9034.8188 | 8990.3706 | 8946.1447 | 8902.1399 | 8858.3551 | 8814.7893 | 8771.4413 | 8728.31 | 8685.3944 | 8642.6933 | 8600.2058 | 8557.9307 | 8515.8669 | 8474.0135 | 8432.3694 | 8390.9335
[8 empty] | Geothermal - NF EGS / Binary | Advanced | 13414.9093 | 12160.872 | 11157.2631 | 10331.3544 | 9636.7345 | 9042.2517 | 8526.1395 | 8072.6825 | 7670.2207 | 7309.9014 | 6984.8701 | 6689.7272 | 6420.1562 | 6172.6597 | 6142.4634 | 6112.418 | 6082.5229 | 6052.7772 | 6023.1803 | 5993.7314 | 5964.4297 | 5935.2745 | 5906.2651 | 5877.4007 | 5848.6807 | 5820.1042 | 5791.6707 | 5763.3793 | 5735.2294
[8 empty] | Geothermal - NF EGS / Binary | Moderate | 13414.9093 | 12867.5928 | 12397.2792 | 11985.8552 | 11620.7832 | 11293.0513 | 10995.9802 | 10724.492 | 10474.6429 | 10243.3128 | 10027.9943 | 9826.6441 | 9637.5767 | 9459.3868 | 9412.778 | 9366.4023 | 9320.2584 | 9274.3453 | 9228.6617 | 9183.2065 | 9137.9787 | 9092.9769 | 9048.2002 | 9003.6473 | 8959.3173 | 8915.2088 | 8871.3209 | 8827.6525 | 8784.2024
[8 empty] | Geothermal - NF EGS / Binary | Conservative | 13414.9093 | 13348.5607 | 13282.5438 | 13216.8571 | 13151.4987 | 13086.4671 | 13021.7607 | 12957.3778 | 12893.3169 | 12829.5762 | 12766.1542 | 12703.0494 | 12640.2601 | 12577.7847 | 12515.6217 | 12453.7695 | 12392.2266 | 12330.9914 | 12270.0623 | 12209.438 | 12149.1167 | 12089.097 | 12029.3775 | 11969.9565 | 11910.8326 | 11852.0044 | 11793.4703 | 11735.2289 | 11677.2787
[8 empty] | Geothermal - Deep EGS / Flash | Advanced | 11222.8149 | 9623.2879 | 8493.6979 | 7643.8328 | 6975.7448 | 6433.3491 | 5981.9862 | 5598.9666 | 5268.7506 | 4980.3014 | 4725.5415 | 4498.4091 | 4294.257 | 4109.4565 | 4089.5761 | 4069.7952 | 4050.1132 | 4030.5296 | 4011.0439 | 3991.6557 | 3972.3643 | 3953.1695 | 3934.0706 | 3915.0672 | 3896.1588 | 3877.345 | 3858.6252 | 3839.9991 | 3821.466
[8 empty] | Geothermal - Deep EGS / Flash | Moderate | 11222.8149 | 10466.0335 | 9883.0326 | 9412.1469 | 9019.0172 | 8682.674 | 8389.4445 | 8129.9542 | 7897.5163 | 7687.2052 | 7495.2959 | 7318.9082 | 7155.7718 | 7004.0685 | 6969.7363 | 6935.5758 | 6901.5861 | 6867.7663 | 6834.1156 | 6800.6332 | 6767.3182 | 6734.1697 | 6701.187 | 6668.3693 | 6635.7156 | 6603.2251 | 6570.8972 | 6538.7308 | 6506.7253
[8 empty] | Geothermal - Deep EGS / Flash | Conservative | 11222.8149 | 11167.4268 | 11112.3156 | 11057.4799 | 11002.9184 | 10948.6298 | 10894.6126 | 10840.8654 | 10787.387 | 10734.176 | 10681.231 | 10628.5508 | 10576.134 | 10523.9792 | 10472.0853 | 10420.4508 | 10369.0744 | 10317.955 | 10267.0911 | 10216.4816 | 10166.1251 | 10116.0204 | 10066.1662 | 10016.5613 | 9967.2044 | 9918.0943 | 9869.2298 | 9820.6096 | 9772.2324
[8 empty] | Geothermal - Deep EGS / Binary | Advanced | 19757.4027 | 16486.8659 | 14303.0727 | 12718.843 | 11504.9965 | 10538.1282 | 9745.3114 | 9080.4047 | 8512.6447 | 8020.6519 | 7589.0586 | 7206.5051 | 6864.3939 | 6556.086 | 6523.9725 | 6492.0196 | 6460.2265 | 6428.5923 | 6397.1163 | 6365.7977 | 6334.6357 | 6303.6295 | 6272.7783 | 6242.0813 | 6211.5379 | 6181.1472 | 6150.9084 | 6120.8208 | 6090.8837
[8 empty] | Geothermal - Deep EGS / Binary | Moderate | 19757.4027 | 17883.2888 | 16584.3133 | 15602.8518 | 14820.3579 | 14173.1304 | 13623.262 | 13146.4953 | 12726.4369 | 12351.5266 | 12013.3289 | 11705.5139 | 11423.2188 | 11162.633 | 11107.508 | 11052.6586 | 10998.0835 | 10943.7812 | 10889.7504 | 10835.9898 | 10782.498 | 10729.2737 | 10676.3155 | 10623.6221 | 10571.1921 | 10519.0243 | 10467.1173 | 10415.4699 | 10364.0807
[8 empty] | Geothermal - Deep EGS / Binary | Conservative | 19757.4027 | 19659.3416 | 19561.7708 | 19464.6879 | 19368.0904 | 19271.9759 | 19176.3419 | 19081.1861 | 18986.5061 | 18892.2995 | 18798.5639 | 18705.297 | 18612.4965 | 18520.1599 | 18428.2851 | 18336.8696 | 18245.9111 | 18155.4075 | 18065.3564 | 17975.7555 | 17886.6027 | 17797.8956 | 17709.632 | 17621.8098 | 17534.4267 | 17447.4805 | 17360.969 | 17274.8901 | 17189.2415
[10 empty] | 2022 | 2023 | 2024 | 2025 | 2026 | 2027 | 2028 | 2029 | 2030 | 2031 | 2032 | 2033 | 2034 | 2035 | 2036 | 2037 | 2038 | 2039 | 2040 | 2041 | 2042 | 2043 | 2044 | 2045 | 2046 | 2047 | 2048 | 2049 | 2050
[7 empty] | Construction Financing Cost ($/kW) | Geothermal - Hydro / Flash | Advanced | 2354.3159 | 2255.7087 | 2162.1618 | 2073.1979 | 1988.4016 | 1907.4095 | 1829.9019 | 1755.5961 | 1684.2414 | 1615.6142 | 1549.5146 | 1485.763 | 1424.1978 | 1364.6726 | 1358.0253 | 1351.4112 | 1344.8302 | 1338.282 | 1331.7667 | 1325.2838 | 1318.8335 | 1312.4153 | 1306.0293 | 1299.6751 | 1293.3528 | 1287.0621 | 1280.8028 | 1274.5748 | 1268.3779
[8 empty] | Geothermal - Hydro / Flash | Moderate | 2354.3159 | 2310.1825 | 2269.2756 | 2231.1338 | 2195.3865 | 2161.7317 | 2129.9205 | 2099.7451 | 2071.0305 | 2043.6279 | 2017.4099 | 1992.2665 | 1968.1021 | 1944.8334 | 1935.3392 | 1925.8926 | 1916.4932 | 1907.1408 | 1897.8351 | 1888.576 | 1879.3632 | 1870.1964 | 1861.0755 | 1852.0001 | 1842.9702 | 1833.9854 | 1825.0455 | 1816.1503 | 1807.2996
[8 empty] | Geothermal - Hydro / Flash | Conservative | 2354.3159 | 2342.7866 | 2331.3149 | 2319.9006 | 2308.5434 | 2297.2429 | 2285.9989 | 2274.8112 | 2263.6794 | 2252.6033 | 2241.5825 | 2230.6168 | 2219.706 | 2208.8497 | 2198.0478 | 2187.2998 | 2176.6055 | 2165.9648 | 2155.3772 | 2144.8426 | 2134.3606 | 2123.931 | 2113.5536 | 2103.2281 | 2092.9543 | 2082.7317 | 2072.5603 | 2062.4398 | 2052.3698
[8 empty] | Geothermal - Hydro / Binary | Advanced | 3124.4025 | 2967.3125 | 2821.6922 | 2686.0659 | 2559.2142 | 2440.1196 | 2327.9249 | 2221.9021 | 2121.4283 | 2025.967 | 1935.0526 | 1848.2795 | 1765.2918 | 1685.7761 | 1677.5233 | 1669.3117 | 1661.1412 | 1653.0115 | 1644.9224 | 1636.8739 | 1628.8655 | 1620.8972 | 1612.9688 | 1605.0799 | 1597.2306 | 1589.4204 | 1581.6494 | 1573.9171 | 1566.2236
[8 empty] | Geothermal - Hydro / Binary | Moderate | 3124.4025 | 3047.7061 | 2978.8533 | 2916.361 | 2859.1238 | 2806.2972 | 2757.2217 | 2711.3735 | 2668.3293 | 2627.7431 | 2589.3279 | 2552.8436 | 2518.0875 | 2484.8864 | 2472.692 | 2460.5586 | 2448.4859 | 2436.4735 | 2424.5212 | 2412.6286 | 2400.7955 | 2389.0216 | 2377.3066 | 2365.6501 | 2354.0519 | 2342.5117 | 2331.0292 | 2319.6041 | 2308.2361
[8 empty] | Geothermal - Hydro / Binary | Conservative | 3124.4025 | 3109.0228 | 3093.7199 | 3078.4936 | 3063.3434 | 3048.2689 | 3033.2698 | 3018.3457 | 3003.4962 | 2988.721 | 2974.0197 | 2959.3918 | 2944.8371 | 2930.3552 | 2915.9457 | 2901.6082 | 2887.3424 | 2873.148 | 2859.0245 | 2844.9716 | 2830.989 | 2817.0763 | 2803.2332 | 2789.4593 | 2775.7542 | 2762.1177 | 2748.5494 | 2735.0489 | 2721.6159
[8 empty] | Geothermal - NF EGS / Flash | Advanced | 2998.1251 | 2704.3791 | 2462.8589 | 2259.593 | 2085.3197 | 1933.6299 | 1799.9318 | 1680.8392 | 1573.7942 | 1476.8243 | 1388.3808 | 1307.2291 | 1232.3711 | 1162.9902 | 1157.3422 | 1151.7225 | 1146.1308 | 1140.5671 | 1135.0313 | 1129.5231 | 1124.0424 | 1118.5892 | 1113.1632 | 1107.7643 | 1102.3925 | 1097.0475 | 1091.7292 | 1086.4375 | 1081.1723
[8 empty] | Geothermal - NF EGS / Flash | Moderate | 2998.1251 | 2889.3813 | 2789.3816 | 2696.728 | 2610.328 | 2529.3121 | 2452.9778 | 2380.7498 | 2312.1513 | 2246.783 | 2184.3074 | 2124.4367 | 2066.9235 | 2011.554 | 2001.6844 | 1991.8641 | 1982.0929 | 1972.3706 | 1962.6969 | 1953.0716 | 1943.4944 | 1933.9651 | 1924.4834 | 1915.0491 | 1905.662 | 1896.3219 | 1887.0284 | 1877.7814 | 1868.5807
[8 empty] | Geothermal - NF EGS / Flash | Conservative | 2998.1251 | 2983.3604 | 2968.6695 | 2954.0521 | 2939.5077 | 2925.0361 | 2910.6369 | 2896.3096 | 2882.054 | 2867.8696 | 2853.7562 | 2839.7134 | 2825.7407 | 2811.8379 | 2798.0047 | 2784.2406 | 2770.5453 | 2756.9185 | 2743.3598 | 2729.8689 | 2716.4455 | 2703.0892 | 2689.7997 | 2676.5766 | 2663.4197 | 2650.3285 | 2637.3028 | 2624.3422 | 2611.4464
[8 empty] | Geothermal - NF EGS / Binary | Advanced | 4175.0202 | 3732.0732 | 3375.1459 | 3079.4201 | 2829.0314 | 2613.3135 | 2424.8012 | 2258.0957 | 2109.1848 | 1975.0172 | 1853.2265 | 1741.9457 | 1639.6794 | 1545.2146 | 1537.6555 | 1530.1342 | 1522.6505 | 1515.2042 | 1507.7951 | 1500.4231 | 1493.088 | 1485.7895 | 1478.5275 | 1471.3018 | 1464.1123 | 1456.9587 | 1449.8408 | 1442.7586 | 1435.7118
[8 empty] | Geothermal - NF EGS / Binary | Moderate | 4175.0202 | 3969.0691 | 3789.4095 | 3629.9396 | 3486.4256 | 3355.8172 | 3235.8482 | 3124.7917 | 3021.3035 | 2924.3175 | 2832.975 | 2746.5748 | 2664.537 | 2586.377 | 2573.6333 | 2560.9533 | 2548.3367 | 2535.7832 | 2523.2924 | 2510.8641 | 2498.4979 | 2486.1936 | 2473.9508 | 2461.7692 | 2449.6485 | 2437.5884 | 2425.5886 | 2413.6488 | 2401.7687
[8 empty] | Geothermal - NF EGS / Binary | Conservative | 4175.0202 | 4154.371 | 4133.8251 | 4113.3819 | 4093.0409 | 4072.8016 | 4052.6635 | 4032.6261 | 4012.6889 | 3992.8514 | 3973.1131 | 3953.4734 | 3933.932 | 3914.4883 | 3895.1417 | 3875.892 | 3856.7384 | 3837.6806 | 3818.7182 | 3799.8505 | 3781.0772 | 3762.3977 | 3743.8116 | 3725.3185 | 3706.9178 | 3688.6092 | 3670.3921 | 3652.266 | 3634.2306
[8 empty] | Geothermal - Deep EGS / Flash | Advanced | 3492.7913 | 2953.3091 | 2569.3998 | 2278.3627 | 2047.8515 | 1859.311 | 1701.2538 | 1566.1464 | 1448.8199 | 1345.597 | 1253.7812 | 1171.3458 | 1096.7342 | 1028.7287 | 1023.752 | 1018.8002 | 1013.8732 | 1008.9708 | 1004.0929 | 999.2394 | 994.4101 | 989.6051 | 984.824 | 980.0668 | 975.3335 | 970.6238 | 965.9376 | 961.2749 | 956.6355
[8 empty] | Geothermal - Deep EGS / Flash | Moderate | 3492.7913 | 3228.2969 | 3020.8933 | 2850.487 | 2705.8531 | 2580.1235 | 2468.8084 | 2368.8221 | 2277.9577 | 2194.5857 | 2117.4709 | 2045.6555 | 1978.3831 | 1915.0461 | 1905.6591 | 1896.3189 | 1887.0255 | 1877.7785 | 1868.5778 | 1859.423 | 1850.3141 | 1841.2506 | 1832.2326 | 1823.2595 | 1814.3314 | 1805.4479 | 1796.6088 | 1787.8139 | 1779.063
[8 empty] | Geothermal - Deep EGS / Flash | Conservative | 3492.7913 | 3475.5533 | 3458.4014 | 3441.3354 | 3424.3546 | 3407.4588 | 3390.6474 | 3373.9201 | 3357.2764 | 3340.7159 | 3324.2383 | 3307.843 | 3291.5297 | 3275.298 | 3259.1474 | 3243.0776 | 3227.0882 | 3211.1786 | 3195.3487 | 3179.5979 | 3163.9258 | 3148.3321 | 3132.8163 | 3117.3782 | 3102.0172 | 3086.7331 | 3071.5253 | 3056.3936 | 3041.3376
[8 empty] | Geothermal - Deep EGS / Binary | Advanced | 6148.9462 | 5059.6856 | 4326.7741 | 3791.0481 | 3377.4923 | 3045.6388 | 2771.529 | 2539.9764 | 2340.8376 | 2167.0505 | 2013.5299 | 1876.51 | 1753.1358 | 1641.1985 | 1633.1595 | 1625.1606 | 1617.2018 | 1609.2827 | 1601.4033 | 1593.5632 | 1585.7624 | 1578.0005 | 1570.2775 | 1562.5931 | 1554.9471 | 1547.3393 | 1539.7696 | 1532.2377 | 1524.7434
[8 empty] | Geothermal - Deep EGS / Binary | Moderate | 6148.9462 | 5516.1839 | 5069.2377 | 4725.3541 | 4446.3505 | 4211.6549 | 4008.993 | 3830.49 | 3670.8104 | 3526.182 | 3393.8452 | 3271.7242 | 3158.2202 | 3052.0771 | 3037.0049 | 3022.008 | 3007.0861 | 2992.2388 | 2977.4658 | 2962.7666 | 2948.1409 | 2933.5884 | 2919.1086 | 2904.7012 | 2890.3659 | 2876.1022 | 2861.9098 | 2847.7884 | 2833.7377
[8 empty] | Geothermal - Deep EGS / Binary | Conservative | 6148.9462 | 6118.4274 | 6088.0611 | 6057.8468 | 6027.7834 | 5997.8705 | 5968.107 | 5938.4924 | 5909.0259 | 5879.7067 | 5850.5341 | 5821.5073 | 5792.6257 | 5763.8885 | 5735.295 | 5706.8444 | 5678.5361 | 5650.3694 | 5622.3434 | 5594.4577 | 5566.7113 | 5539.1037 | 5511.6341 | 5484.3018 | 5457.1062 | 5430.0466 | 5403.1223 | 5376.3326 | 5349.6769
[10 empty] | 2022 | 2023 | 2024 | 2025 | 2026 | 2027 | 2028 | 2029 | 2030 | 2031 | 2032 | 2033 | 2034 | 2035 | 2036 | 2037 | 2038 | 2039 | 2040 | 2041 | 2042 | 2043 | 2044 | 2045 | 2046 | 2047 | 2048 | 2049 | 2050
[7 empty] | Overnight Capital Cost ($/kW) | Geothermal - Hydro / Flash | Advanced | 4759.1562 | 4655.6478 | 4558.4974 | 4467.0817 | 4380.8598 | 4299.3594 | 4222.1663 | 4148.9152 | 4079.2829 | 4012.9818 | 3949.7555 | 3889.3742 | 3831.6315 | 3776.3414 | 3757.4597 | 3738.6724 | 3719.9791 | 3701.3792 | 3682.8723 | 3664.4579 | 3646.1356 | 3627.9049 | 3609.7654 | 3591.7166 | 3573.758 | 3555.8892 | 3538.1098 | 3520.4192 | 3502.8171
[8 empty] | Geothermal - Hydro / Flash | Moderate | 4759.1562 | 4686.6167 | 4620.222 | 4559.0808 | 4502.4781 | 4449.8324 | 4400.6644 | 4354.575 | 4311.2284 | 4270.3395 | 4231.6644 | 4194.9929 | 4160.1426 | 4126.9543 | 4106.3196 | 4085.788 | 4065.359 | 4045.0322 | 4024.8071 | 4004.683 | 3984.6596 | 3964.7363 | 3944.9126 | 3925.1881 | 3905.5621 | 3886.0343 | 3866.6042 | 3847.2711 | 3828.0348
[8 empty] | Geothermal - Hydro / Flash | Conservative | 4759.1562 | 4735.3604 | 4711.6836 | 4688.1252 | 4664.6846 | 4641.3612 | 4618.1544 | 4595.0636 | 4572.0883 | 4549.2278 | 4526.4817 | 4503.8493 | 4481.33 | 4458.9234 | 4436.6288 | 4414.4456 | 4392.3734 | 4370.4115 | 4348.5595 | 4326.8167 | 4305.1826 | 4283.6567 | 4262.2384 | 4240.9272 | 4219.7226 | 4198.6239 | 4177.6308 | 4156.7427 | 4135.959
[8 empty] | Geothermal - Hydro / Binary | Advanced | 6348.5653 | 6155.9023 | 5979.4923 | 5817.1787 | 5667.185 | 5528.0326 | 5398.4798 | 5277.4748 | 5164.1203 | 5057.6454 | 4957.3836 | 4862.7552 | 4773.2535 | 4688.4333 | 4664.9911 | 4641.6662 | 4618.4579 | 4595.3656 | 4572.3887 | 4549.5268 | 4526.7792 | 4504.1453 | 4481.6245 | 4459.2164 | 4436.9203 | 4414.7357 | 4392.6621 | 4370.6987 | 4348.8453
[8 empty] | Geothermal - Hydro / Binary | Moderate | 6348.5653 | 6214.7396 | 6096.1839 | 5989.9805 | 5893.9582 | 5806.4598 | 5726.1938 | 5652.1346 | 5583.4558 | 5519.4816 | 5459.6533 | 5403.5034 | 5350.6378 | 5300.7205 | 5274.2169 | 5247.8458 | 5221.6066 | 5195.4986 | 5169.5211 | 5143.6735 | 5117.9551 | 5092.3653 | 5066.9035 | 5041.569 | 5016.3611 | 4991.2793 | 4966.3229 | 4941.4913 | 4916.7839
[8 empty] | Geothermal - Hydro / Binary | Conservative | 6348.5653 | 6316.8224 | 6285.2383 | 6253.8121 | 6222.5431 | 6191.4304 | 6160.4732 | 6129.6709 | 6099.0225 | 6068.5274 | 6038.1847 | 6007.9938 | 5977.9539 | 5948.0641 | 5918.3238 | 5888.7321 | 5859.2885 | 5829.992 | 5800.8421 | 5771.8379 | 5742.9787 | 5714.2638 | 5685.6925 | 5657.264 | 5628.9777 | 5600.8328 | 5572.8286 | 5544.9645 | 5517.2397
[8 empty] | Geothermal - NF EGS / Flash | Advanced | 6535.2598 | 6007.7762 | 5578.6454 | 5221.2681 | 4918.0558 | 4656.8681 | 4429.0281 | 4228.1537 | 4049.4354 | 3889.1736 | 3744.4708 | 3613.0228 | 3492.9713 | 3382.7999 | 3365.8859 | 3349.0565 | 3332.3112 | 3315.6497 | 3299.0714 | 3282.5761 | 3266.1632 | 3249.8324 | 3233.5832 | 3217.4153 | 3201.3282 | 3185.3216 | 3169.395 | 3153.548 | 3137.7802
[8 empty] | Geothermal - NF EGS / Flash | Moderate | 6535.2598 | 6377.899 | 6236.2466 | 6107.7154 | 5990.2896 | 5882.3708 | 5782.6715 | 5690.1412 | 5603.9118 | 5523.259 | 5447.5724 | 5376.3333 | 5309.0972 | 5245.4812 | 5219.2538 | 5193.1576 | 5167.1918 | 5141.3558 | 5115.649 | 5090.0708 | 5064.6204 | 5039.2973 | 5014.1009 | 4989.0303 | 4964.0852 | 4939.2648 | 4914.5684 | 4889.9956 | 4865.5456
[8 empty] | Geothermal - NF EGS / Flash | Conservative | 6535.2598 | 6502.5835 | 6470.0705 | 6437.7202 | 6405.5316 | 6373.5039 | 6341.6364 | 6309.9282 | 6278.3786 | 6246.9867 | 6215.7518 | 6184.673 | 6153.7496 | 6122.9809 | 6092.366 | 6061.9041 | 6031.5946 | 6001.4367 | 5971.4295 | 5941.5723 | 5911.8645 | 5882.3051 | 5852.8936 | 5823.6291 | 5794.511 | 5765.5384 | 5736.7108 | 5708.0272 | 5679.4871
[8 empty] | Geothermal - NF EGS / Binary | Advanced | 9139.8892 | 8328.7989 | 7682.1172 | 7151.9343 | 6707.7031 | 6328.9382 | 6001.3383 | 5714.5868 | 5461.0359 | 5234.8842 | 5031.6435 | 4847.7816 | 4680.4767 | 4527.4451 | 4504.8079 | 4482.2838 | 4459.8724 | 4437.5731 | 4415.3852 | 4393.3083 | 4371.3417 | 4349.485 | 4327.7376 | 4306.0989 | 4284.5684 | 4263.1456 | 4241.8298 | 4220.6207 | 4199.5176
[8 empty] | Geothermal - NF EGS / Binary | Moderate | 9139.8892 | 8798.5238 | 8507.8697 | 8255.9156 | 8034.3576 | 7837.2341 | 7660.132 | 7499.7003 | 7353.3394 | 7218.9953 | 7095.0193 | 6980.0693 | 6873.0397 | 6773.0097 | 6739.1447 | 6705.449 | 6671.9217 | 6638.5621 | 6605.3693 | 6572.3424 | 6539.4807 | 6506.7833 | 6474.2494 | 6441.8782 | 6409.6688 | 6377.6204 | 6345.7323 | 6314.0037 | 6282.4336
[8 empty] | Geothermal - NF EGS / Binary | Conservative | 9139.8892 | 9094.1897 | 9048.7188 | 9003.4752 | 8958.4578 | 8913.6655 | 8869.0972 | 8824.7517 | 8780.6279 | 8736.7248 | 8693.0412 | 8649.576 | 8606.3281 | 8563.2964 | 8520.48 | 8477.8776 | 8435.4882 | 8393.3107 | 8351.3442 | 8309.5875 | 8268.0395 | 8226.6993 | 8185.5658 | 8144.638 | 8103.9148 | 8063.3952 | 8023.0783 | 7982.9629 | 7943.0481
[8 empty] | Geothermal - Deep EGS / Flash | Advanced | 7630.0236 | 6569.9788 | 5824.2981 | 5265.4701 | 4827.8933 | 4474.0381 | 4180.7324 | 3932.8202 | 3719.9307 | 3534.7045 | 3371.7603 | 3227.0632 | 3097.5228 | 2980.7278 | 2965.8241 | 2950.995 | 2936.24 | 2921.5588 | 2906.951 | 2892.4163 | 2877.9542 | 2863.5644 | 2849.2466 | 2835.0004 | 2820.8254 | 2806.7212 | 2792.6876 | 2778.7242 | 2764.8306
[8 empty] | Geothermal - Deep EGS / Flash | Moderate | 7630.0236 | 7137.7366 | 6762.1393 | 6461.6598 | 6213.1641 | 6002.5505 | 5820.636 | 5661.1321 | 5519.5586 | 5392.6194 | 5277.825 | 5173.2526 | 5077.3887 | 4989.0224 | 4964.0773 | 4939.2569 | 4914.5606 | 4889.9878 | 4865.5378 | 4841.2102 | 4817.0041 | 4792.9191 | 4768.9545 | 4745.1097 | 4721.3842 | 4697.7773 | 4674.2884 | 4650.9169 | 4627.6623
[8 empty] | Geothermal - Deep EGS / Flash | Conservative | 7630.0236 | 7591.8735 | 7553.9141 | 7516.1446 | 7478.5638 | 7441.171 | 7403.9652 | 7366.9453 | 7330.1106 | 7293.4601 | 7256.9928 | 7220.7078 | 7184.6043 | 7148.6812 | 7112.9378 | 7077.3731 | 7041.9863 | 7006.7763 | 6971.7425 | 6936.8837 | 6902.1993 | 6867.6883 | 6833.3499 | 6799.1831 | 6765.1872 | 6731.3613 | 6697.7045 | 6664.216 | 6630.8949
[8 empty] | Geothermal - Deep EGS / Binary | Advanced | 13508.4566 | 11327.1802 | 9876.2986 | 8827.7949 | 8027.5042 | 7392.4895 | 6873.7825 | 6440.4283 | 6071.8071 | 5753.6014 | 5475.5287 | 5229.9951 | 5011.2581 | 4814.8875 | 4790.8131 | 4766.859 | 4743.0247 | 4719.3096 | 4695.713 | 4672.2345 | 4648.8733 | 4625.6289 | 4602.5008 | 4579.4883 | 4556.5908 | 4533.8079 | 4511.1388 | 4488.5831 | 4466.1402
[8 empty] | Geothermal - Deep EGS / Binary | Moderate | 13508.4566 | 12267.1049 | 11415.0757 | 10777.4977 | 10274.0074 | 9861.4755 | 9514.269 | 9216.0053 | 8955.6265 | 8725.3446 | 8519.4837 | 8333.7897 | 8164.9986 | 8010.5559 | 7970.5031 | 7930.6506 | 7890.9973 | 7851.5424 | 7812.2846 | 7773.2232 | 7734.3571 | 7695.6853 | 7657.2069 | 7618.9209 | 7580.8263 | 7542.9221 | 7505.2075 | 7467.6815 | 7430.3431
[8 empty] | Geothermal - Deep EGS / Binary | Conservative | 13508.4566 | 13440.9143 | 13373.7097 | 13306.8412 | 13240.307 | 13174.1054 | 13108.2349 | 13042.6937 | 12977.4803 | 12912.5929 | 12848.0299 | 12783.7897 | 12719.8708 | 12656.2714 | 12592.9901 | 12530.0251 | 12467.375 | 12405.0381 | 12343.0129 | 12281.2979 | 12219.8914 | 12158.7919 | 12097.998 | 12037.508 | 11977.3204 | 11917.4338 | 11857.8467 | 11798.5574 | 11739.5646
[10 empty] | 2022 | 2023 | 2024 | 2025 | 2026 | 2027 | 2028 | 2029 | 2030 | 2031 | 2032 | 2033 | 2034 | 2035 | 2036 | 2037 | 2038 | 2039 | 2040 | 2041 | 2042 | 2043 | 2044 | 2045 | 2046 | 2047 | 2048 | 2049 | 2050
[7 empty] | Fixed Operation and Maintenance Expenses ($/kW-yr) | Geothermal - Hydro / Flash | Advanced | 121.1156 | 120.3738 | 119.6319 | 118.8901 | 118.1482 | 117.4064 | 116.6645 | 115.9227 | 115.1808 | 114.4389 | 113.6971 | 112.9552 | 112.2134 | 111.4715 | 111.4715 | 111.4715 | 111.4715 | 111.4715 | 111.4715 | 111.4715 | 111.4715 | 111.4715 | 111.4715 | 111.4715 | 111.4715 | 111.4715 | 111.4715 | 111.4715 | 111.4715
[8 empty] | Geothermal - Hydro / Flash | Moderate | 121.1156 | 120.4398 | 119.764 | 119.0882 | 118.4124 | 117.7366 | 117.0608 | 116.385 | 115.7092 | 115.0334 | 114.3576 | 113.6818 | 113.006 | 112.3302 | 112.3302 | 112.3302 | 112.3302 | 112.3302 | 112.3302 | 112.3302 | 112.3302 | 112.3302 | 112.3302 | 112.3302 | 112.3302 | 112.3302 | 112.3302 | 112.3302 | 112.3302
[8 empty] | Geothermal - Hydro / Flash | Conservative | 121.1156 | 121.1156 | 121.1156 | 121.1156 | 121.1156 | 121.1156 | 121.1156 | 121.1156 | 121.1156 | 121.1156 | 121.1156 | 121.1156 | 121.1156 | 121.1156 | 121.1156 | 121.1156 | 121.1156 | 121.1156 | 121.1156 | 121.1156 | 121.1156 | 121.1156 | 121.1156 | 121.1156 | 121.1156 | 121.1156 | 121.1156 | 121.1156 | 121.1156
[8 empty] | Geothermal - Hydro / Binary | Advanced | 161.1681 | 158.435 | 155.7018 | 152.9687 | 150.2356 | 147.5025 | 144.7693 | 142.0362 | 139.3031 | 136.5699 | 133.8368 | 131.1037 | 128.3706 | 125.6374 | 125.6374 | 125.6374 | 125.6374 | 125.6374 | 125.6374 | 125.6374 | 125.6374 | 125.6374 | 125.6374 | 125.6374 | 125.6374 | 125.6374 | 125.6374 | 125.6374 | 125.6374
[8 empty] | Geothermal - Hydro / Binary | Moderate | 161.1681 | 159.0285 | 156.8888 | 154.7492 | 152.6095 | 150.4699 | 148.3302 | 146.1906 | 144.0509 | 141.9113 | 139.7716 | 137.632 | 135.4923 | 133.3527 | 133.3527 | 133.3527 | 133.3527 | 133.3527 | 133.3527 | 133.3527 | 133.3527 | 133.3527 | 133.3527 | 133.3527 | 133.3527 | 133.3527 | 133.3527 | 133.3527 | 133.3527
[8 empty] | Geothermal - Hydro / Binary | Conservative | 161.1681 | 161.1681 | 161.1681 | 161.1681 | 161.1681 | 161.1681 | 161.1681 | 161.1681 | 161.1681 | 161.1681 | 161.1681 | 161.1681 | 161.1681 | 161.1681 | 161.1681 | 161.1681 | 161.1681 | 161.1681 | 161.1681 | 161.1681 | 161.1681 | 161.1681 | 161.1681 | 161.1681 | 161.1681 | 161.1681 | 161.1681 | 161.1681 | 161.1681
[8 empty] | Geothermal - NF EGS / Flash | Advanced | 154.2709 | 151.0249 | 147.779 | 144.5331 | 141.2871 | 138.0412 | 134.7953 | 131.5493 | 128.3034 | 125.0575 | 121.8115 | 118.5656 | 115.3197 | 112.0737 | 112.0737 | 112.0737 | 112.0737 | 112.0737 | 112.0737 | 112.0737 | 112.0737 | 112.0737 | 112.0737 | 112.0737 | 112.0737 | 112.0737 | 112.0737 | 112.0737 | 112.0737
[8 empty] | Geothermal - NF EGS / Flash | Moderate | 154.2709 | 153.1456 | 152.0204 | 150.8951 | 149.7699 | 148.6446 | 147.5194 | 146.3941 | 145.2689 | 144.1436 | 143.0184 | 141.8931 | 140.7679 | 139.6426 | 139.6426 | 139.6426 | 139.6426 | 139.6426 | 139.6426 | 139.6426 | 139.6426 | 139.6426 | 139.6426 | 139.6426 | 139.6426 | 139.6426 | 139.6426 | 139.6426 | 139.6426
[8 empty] | Geothermal - NF EGS / Flash | Conservative | 154.2709 | 154.2709 | 154.2709 | 154.2709 | 154.2709 | 154.2709 | 154.2709 | 154.2709 | 154.2709 | 154.2709 | 154.2709 | 154.2709 | 154.2709 | 154.2709 | 154.2709 | 154.2709 | 154.2709 | 154.2709 | 154.2709 | 154.2709 | 154.2709 | 154.2709 | 154.2709 | 154.2709 | 154.2709 | 154.2709 | 154.2709 | 154.2709 | 154.2709
[8 empty] | Geothermal - NF EGS / Binary | Advanced | 199.9607 | 193.8694 | 187.778 | 181.6867 | 175.5953 | 169.504 | 163.4126 | 157.3213 | 151.2299 | 145.1386 | 139.0472 | 132.9559 | 126.8645 | 120.7732 | 120.7732 | 120.7732 | 120.7732 | 120.7732 | 120.7732 | 120.7732 | 120.7732 | 120.7732 | 120.7732 | 120.7732 | 120.7732 | 120.7732 | 120.7732 | 120.7732 | 120.7732
[8 empty] | Geothermal - NF EGS / Binary | Moderate | 199.9607 | 197.0173 | 194.0739 | 191.1304 | 188.187 | 185.2436 | 182.3001 | 179.3567 | 176.4133 | 173.4698 | 170.5264 | 167.583 | 164.6395 | 161.6961 | 161.6961 | 161.6961 | 161.6961 | 161.6961 | 161.6961 | 161.6961 | 161.6961 | 161.6961 | 161.6961 | 161.6961 | 161.6961 | 161.6961 | 161.6961 | 161.6961 | 161.6961
[8 empty] | Geothermal - NF EGS / Binary | Conservative | 199.9607 | 199.9607 | 199.9607 | 199.9607 | 199.9607 | 199.9607 | 199.9607 | 199.9607 | 199.9607 | 199.9607 | 199.9607 | 199.9607 | 199.9607 | 199.9607 | 199.9607 | 199.9607 | 199.9607 | 199.9607 | 199.9607 | 199.9607 | 199.9607 | 199.9607 | 199.9607 | 199.9607 | 199.9607 | 199.9607 | 199.9607 | 199.9607 | 199.9607
[8 empty] | Geothermal - Deep EGS / Flash | Advanced | 146.9689 | 143.2795 | 139.5901 | 135.9007 | 132.2112 | 128.5218 | 124.8324 | 121.1429 | 117.4535 | 113.7641 | 110.0747 | 106.3852 | 102.6958 | 99.0064 | 99.0064 | 99.0064 | 99.0064 | 99.0064 | 99.0064 | 99.0064 | 99.0064 | 99.0064 | 99.0064 | 99.0064 | 99.0064 | 99.0064 | 99.0064 | 99.0064 | 99.0064
[8 empty] | Geothermal - Deep EGS / Flash | Moderate | 146.9689 | 145.3561 | 143.7432 | 142.1303 | 140.5174 | 138.9045 | 137.2917 | 135.6788 | 134.0659 | 132.453 | 130.8401 | 129.2273 | 127.6144 | 126.0015 | 126.0015 | 126.0015 | 126.0015 | 126.0015 | 126.0015 | 126.0015 | 126.0015 | 126.0015 | 126.0015 | 126.0015 | 126.0015 | 126.0015 | 126.0015 | 126.0015 | 126.0015
[8 empty] | Geothermal - Deep EGS / Flash | Conservative | 146.9689 | 146.9689 | 146.9689 | 146.9689 | 146.9689 | 146.9689 | 146.9689 | 146.9689 | 146.9689 | 146.9689 | 146.9689 | 146.9689 | 146.9689 | 146.9689 | 146.9689 | 146.9689 | 146.9689 | 146.9689 | 146.9689 | 146.9689 | 146.9689 | 146.9689 | 146.9689 | 146.9689 | 146.9689 | 146.9689 | 146.9689 | 146.9689 | 146.9689
[8 empty] | Geothermal - Deep EGS / Binary | Advanced | 226.3113 | 218.0687 | 209.8261 | 201.5836 | 193.341 | 185.0984 | 176.8558 | 168.6133 | 160.3707 | 152.1281 | 143.8855 | 135.643 | 127.4004 | 119.1578 | 119.1578 | 119.1578 | 119.1578 | 119.1578 | 119.1578 | 119.1578 | 119.1578 | 119.1578 | 119.1578 | 119.1578 | 119.1578 | 119.1578 | 119.1578 | 119.1578 | 119.1578
[8 empty] | Geothermal - Deep EGS / Binary | Moderate | 226.3113 | 221.6256 | 216.94 | 212.2544 | 207.5687 | 202.8831 | 198.1974 | 193.5118 | 188.8262 | 184.1405 | 179.4549 | 174.7693 | 170.0836 | 165.398 | 165.398 | 165.398 | 165.398 | 165.398 | 165.398 | 165.398 | 165.398 | 165.398 | 165.398 | 165.398 | 165.398 | 165.398 | 165.398 | 165.398 | 165.398
[8 empty] | Geothermal - Deep EGS / Binary | Conservative | 226.3113 | 226.3113 | 226.3113 | 226.3113 | 226.3113 | 226.3113 | 226.3113 | 226.3113 | 226.3113 | 226.3113 | 226.3113 | 226.3113 | 226.3113 | 226.3113 | 226.3113 | 226.3113 | 226.3113 | 226.3113 | 226.3113 | 226.3113 | 226.3113 | 226.3113 | 226.3113 | 226.3113 | 226.3113 | 226.3113 | 226.3113 | 226.3113 | 226.3113
[10 empty] | 2022 | 2023 | 2024 | 2025 | 2026 | 2027 | 2028 | 2029 | 2030 | 2031 | 2032 | 2033 | 2034 | 2035 | 2036 | 2037 | 2038 | 2039 | 2040 | 2041 | 2042 | 2043 | 2044 | 2045 | 2046 | 2047 | 2048 | 2049 | 2050
[7 empty] | Variable Operation and Maintenance Expenses ($/MWh) | Geothermal - Hydro / Flash | Advanced | 0 | 0 | 0 | 0 | 0 | 0 | 0 | 0 | 0 | 0 | 0 | 0 | 0 | 0 | 0 | 0 | 0 | 0 | 0 | 0 | 0 | 0 | 0 | 0 | 0 | 0 | 0 | 0 | 0
[8 empty] | Geothermal - Hydro / Flash | Moderate | 0 | 0 | 0 | 0 | 0 | 0 | 0 | 0 | 0 | 0 | 0 | 0 | 0 | 0 | 0 | 0 | 0 | 0 | 0 | 0 | 0 | 0 | 0 | 0 | 0 | 0 | 0 | 0 | 0
[8 empty] | Geothermal - Hydro / Flash | Conservative | 0 | 0 | 0 | 0 | 0 | 0 | 0 | 0 | 0 | 0 | 0 | 0 | 0 | 0 | 0 | 0 | 0 | 0 | 0 | 0 | 0 | 0 | 0 | 0 | 0 | 0 | 0 | 0 | 0
[8 empty] | Geothermal - Hydro / Binary | Advanced | 0 | 0 | 0 | 0 | 0 | 0 | 0 | 0 | 0 | 0 | 0 | 0 | 0 | 0 | 0 | 0 | 0 | 0 | 0 | 0 | 0 | 0 | 0 | 0 | 0 | 0 | 0 | 0 | 0
[8 empty] | Geothermal - Hydro / Binary | Moderate | 0 | 0 | 0 | 0 | 0 | 0 | 0 | 0 | 0 | 0 | 0 | 0 | 0 | 0 | 0 | 0 | 0 | 0 | 0 | 0 | 0 | 0 | 0 | 0 | 0 | 0 | 0 | 0 | 0
[8 empty] | Geothermal - Hydro / Binary | Conservative | 0 | 0 | 0 | 0 | 0 | 0 | 0 | 0 | 0 | 0 | 0 | 0 | 0 | 0 | 0 | 0 | 0 | 0 | 0 | 0 | 0 | 0 | 0 | 0 | 0 | 0 | 0 | 0 | 0
[8 empty] | Geothermal - NF EGS / Flash | Advanced | 0 | 0 | 0 | 0 | 0 | 0 | 0 | 0 | 0 | 0 | 0 | 0 | 0 | 0 | 0 | 0 | 0 | 0 | 0 | 0 | 0 | 0 | 0 | 0 | 0 | 0 | 0 | 0 | 0
[8 empty] | Geothermal - NF EGS / Flash | Moderate | 0 | 0 | 0 | 0 | 0 | 0 | 0 | 0 | 0 | 0 | 0 | 0 | 0 | 0 | 0 | 0 | 0 | 0 | 0 | 0 | 0 | 0 | 0 | 0 | 0 | 0 | 0 | 0 | 0
[8 empty] | Geothermal - NF EGS / Flash | Conservative | 0 | 0 | 0 | 0 | 0 | 0 | 0 | 0 | 0 | 0 | 0 | 0 | 0 | 0 | 0 | 0 | 0 | 0 | 0 | 0 | 0 | 0 | 0 | 0 | 0 | 0 | 0 | 0 | 0
[8 empty] | Geothermal - NF EGS / Binary | Advanced | 0 | 0 | 0 | 0 | 0 | 0 | 0 | 0 | 0 | 0 | 0 | 0 | 0 | 0 | 0 | 0 | 0 | 0 | 0 | 0 | 0 | 0 | 0 | 0 | 0 | 0 | 0 | 0 | 0
[8 empty] | Geothermal - NF EGS / Binary | Moderate | 0 | 0 | 0 | 0 | 0 | 0 | 0 | 0 | 0 | 0 | 0 | 0 | 0 | 0 | 0 | 0 | 0 | 0 | 0 | 0 | 0 | 0 | 0 | 0 | 0 | 0 | 0 | 0 | 0
[8 empty] | Geothermal - NF EGS / Binary | Conservative | 0 | 0 | 0 | 0 | 0 | 0 | 0 | 0 | 0 | 0 | 0 | 0 | 0 | 0 | 0 | 0 | 0 | 0 | 0 | 0 | 0 | 0 | 0 | 0 | 0 | 0 | 0 | 0 | 0
[8 empty] | Geothermal - Deep EGS / Flash | Advanced | 0 | 0 | 0 | 0 | 0 | 0 | 0 | 0 | 0 | 0 | 0 | 0 | 0 | 0 | 0 | 0 | 0 | 0 | 0 | 0 | 0 | 0 | 0 | 0 | 0 | 0 | 0 | 0 | 0
[8 empty] | Geothermal - Deep EGS / Flash | Moderate | 0 | 0 | 0 | 0 | 0 | 0 | 0 | 0 | 0 | 0 | 0 | 0 | 0 | 0 | 0 | 0 | 0 | 0 | 0 | 0 | 0 | 0 | 0 | 0 | 0 | 0 | 0 | 0 | 0
[8 empty] | Geothermal - Deep EGS / Flash | Conservative | 0 | 0 | 0 | 0 | 0 | 0 | 0 | 0 | 0 | 0 | 0 | 0 | 0 | 0 | 0 | 0 | 0 | 0 | 0 | 0 | 0 | 0 | 0 | 0 | 0 | 0 | 0 | 0 | 0
[8 empty] | Geothermal - Deep EGS / Binary | Advanced | 0 | 0 | 0 | 0 | 0 | 0 | 0 | 0 | 0 | 0 | 0 | 0 | 0 | 0 | 0 | 0 | 0 | 0 | 0 | 0 | 0 | 0 | 0 | 0 | 0 | 0 | 0 | 0 | 0
[8 empty] | Geothermal - Deep EGS / Binary | Moderate | 0 | 0 | 0 | 0 | 0 | 0 | 0 | 0 | 0 | 0 | 0 | 0 | 0 | 0 | 0 | 0 | 0 | 0 | 0 | 0 | 0 | 0 | 0 | 0 | 0 | 0 | 0 | 0 | 0
[8 empty] | Geothermal - Deep EGS / Binary | Conservative | 0 | 0 | 0 | 0 | 0 | 0 | 0 | 0 | 0 | 0 | 0 | 0 | 0 | 0 | 0 | 0 | 0 | 0 | 0 | 0 | 0 | 0 | 0 | 0 | 0 | 0 | 0 | 0 | 0
[10 empty] | 2022 | 2023 | 2024 | 2025 | 2026 | 2027 | 2028 | 2029 | 2030 | 2031 | 2032 | 2033 | 2034 | 2035 | 2036 | 2037 | 2038 | 2039 | 2040 | 2041 | 2042 | 2043 | 2044 | 2045 | 2046 | 2047 | 2048 | 2049 | 2050
[5 empty] | Grid Connection Costs |  | Grid Connection Costs (GCC) ($/kW) | Geothermal - Hydro / Flash | Advanced | 100 | 100 | 100 | 100 | 100 | 100 | 100 | 100 | 100 | 100 | 100 | 100 | 100 | 100 | 100 | 100 | 100 | 100 | 100 | 100 | 100 | 100 | 100 | 100 | 100 | 100 | 100 | 100 | 100
[8 empty] | Geothermal - Hydro / Flash | Moderate | 100 | 100 | 100 | 100 | 100 | 100 | 100 | 100 | 100 | 100 | 100 | 100 | 100 | 100 | 100 | 100 | 100 | 100 | 100 | 100 | 100 | 100 | 100 | 100 | 100 | 100 | 100 | 100 | 100
[8 empty] | Geothermal - Hydro / Flash | Conservative | 100 | 100 | 100 | 100 | 100 | 100 | 100 | 100 | 100 | 100 | 100 | 100 | 100 | 100 | 100 | 100 | 100 | 100 | 100 | 100 | 100 | 100 | 100 | 100 | 100 | 100 | 100 | 100 | 100
[8 empty] | Geothermal - Hydro / Binary | Advanced | 100 | 100 | 100 | 100 | 100 | 100 | 100 | 100 | 100 | 100 | 100 | 100 | 100 | 100 | 100 | 100 | 100 | 100 | 100 | 100 | 100 | 100 | 100 | 100 | 100 | 100 | 100 | 100 | 100
[8 empty] | Geothermal - Hydro / Binary | Moderate | 100 | 100 | 100 | 100 | 100 | 100 | 100 | 100 | 100 | 100 | 100 | 100 | 100 | 100 | 100 | 100 | 100 | 100 | 100 | 100 | 100 | 100 | 100 | 100 | 100 | 100 | 100 | 100 | 100
[8 empty] | Geothermal - Hydro / Binary | Conservative | 100 | 100 | 100 | 100 | 100 | 100 | 100 | 100 | 100 | 100 | 100 | 100 | 100 | 100 | 100 | 100 | 100 | 100 | 100 | 100 | 100 | 100 | 100 | 100 | 100 | 100 | 100 | 100 | 100
[8 empty] | Geothermal - NF EGS / Flash | Advanced | 100 | 100 | 100 | 100 | 100 | 100 | 100 | 100 | 100 | 100 | 100 | 100 | 100 | 100 | 100 | 100 | 100 | 100 | 100 | 100 | 100 | 100 | 100 | 100 | 100 | 100 | 100 | 100 | 100
[8 empty] | Geothermal - NF EGS / Flash | Moderate | 100 | 100 | 100 | 100 | 100 | 100 | 100 | 100 | 100 | 100 | 100 | 100 | 100 | 100 | 100 | 100 | 100 | 100 | 100 | 100 | 100 | 100 | 100 | 100 | 100 | 100 | 100 | 100 | 100
[8 empty] | Geothermal - NF EGS / Flash | Conservative | 100 | 100 | 100 | 100 | 100 | 100 | 100 | 100 | 100 | 100 | 100 | 100 | 100 | 100 | 100 | 100 | 100 | 100 | 100 | 100 | 100 | 100 | 100 | 100 | 100 | 100 | 100 | 100 | 100
[8 empty] | Geothermal - NF EGS / Binary | Advanced | 100 | 100 | 100 | 100 | 100 | 100 | 100 | 100 | 100 | 100 | 100 | 100 | 100 | 100 | 100 | 100 | 100 | 100 | 100 | 100 | 100 | 100 | 100 | 100 | 100 | 100 | 100 | 100 | 100
[8 empty] | Geothermal - NF EGS / Binary | Moderate | 100 | 100 | 100 | 100 | 100 | 100 | 100 | 100 | 100 | 100 | 100 | 100 | 100 | 100 | 100 | 100 | 100 | 100 | 100 | 100 | 100 | 100 | 100 | 100 | 100 | 100 | 100 | 100 | 100
[8 empty] | Geothermal - NF EGS / Binary | Conservative | 100 | 100 | 100 | 100 | 100 | 100 | 100 | 100 | 100 | 100 | 100 | 100 | 100 | 100 | 100 | 100 | 100 | 100 | 100 | 100 | 100 | 100 | 100 | 100 | 100 | 100 | 100 | 100 | 100
[8 empty] | Geothermal - Deep EGS / Flash | Advanced | 100 | 100 | 100 | 100 | 100 | 100 | 100 | 100 | 100 | 100 | 100 | 100 | 100 | 100 | 100 | 100 | 100 | 100 | 100 | 100 | 100 | 100 | 100 | 100 | 100 | 100 | 100 | 100 | 100
[8 empty] | Geothermal - Deep EGS / Flash | Moderate | 100 | 100 | 100 | 100 | 100 | 100 | 100 | 100 | 100 | 100 | 100 | 100 | 100 | 100 | 100 | 100 | 100 | 100 | 100 | 100 | 100 | 100 | 100 | 100 | 100 | 100 | 100 | 100 | 100
[8 empty] | Geothermal - Deep EGS / Flash | Conservative | 100 | 100 | 100 | 100 | 100 | 100 | 100 | 100 | 100 | 100 | 100 | 100 | 100 | 100 | 100 | 100 | 100 | 100 | 100 | 100 | 100 | 100 | 100 | 100 | 100 | 100 | 100 | 100 | 100
[8 empty] | Geothermal - Deep EGS / Binary | Advanced | 100 | 100 | 100 | 100 | 100 | 100 | 100 | 100 | 100 | 100 | 100 | 100 | 100 | 100 | 100 | 100 | 100 | 100 | 100 | 100 | 100 | 100 | 100 | 100 | 100 | 100 | 100 | 100 | 100
[8 empty] | Geothermal - Deep EGS / Binary | Moderate | 100 | 100 | 100 | 100 | 100 | 100 | 100 | 100 | 100 | 100 | 100 | 100 | 100 | 100 | 100 | 100 | 100 | 100 | 100 | 100 | 100 | 100 | 100 | 100 | 100 | 100 | 100 | 100 | 100
[8 empty] | Geothermal - Deep EGS / Binary | Conservative | 100 | 100 | 100 | 100 | 100 | 100 | 100 | 100 | 100 | 100 | 100 | 100 | 100 | 100 | 100 | 100 | 100 | 100 | 100 | 100 | 100 | 100 | 100 | 100 | 100 | 100 | 100 | 100 | 100
[10 empty] | 2022 | 2023 | 2024 | 2025 | 2026 | 2027 | 2028 | 2029 | 2030 | 2031 | 2032 | 2033 | 2034 | 2035 | 2036 | 2037 | 2038 | 2039 | 2040 | 2041 | 2042 | 2043 | 2044 | 2045 | 2046 | 2047 | 2048 | 2049 | 2050
[5 empty] | LCOE |  | Levelized Cost of Energy ($/MWh) | Geothermal - Hydro / Flash | Advanced | 71.2824 | 69.6215 | 68.049 | 66.5566 | 65.1367 | 63.783 | 62.4896 | 61.2516 | 60.0646 | 58.9245 | 57.8278 | 56.7714 | 55.7524 | 54.7683 | 54.5704 | 54.3735 | 54.1775 | 53.9826 | 53.7886 | 53.5956 | 53.4035 | 53.2125 | 53.0223 | 52.8332 | 52.6449 | 52.4576 | 52.2713 | 52.0859 | 51.9014
[8 empty] | Geothermal - Hydro / Flash | Moderate | 71.2824 | 70.2922 | 69.3747 | 68.5193 | 67.7176 | 66.9629 | 66.2494 | 65.5725 | 64.9281 | 64.313 | 63.7242 | 63.1593 | 62.6161 | 62.0927 | 61.8592 | 61.6268 | 61.3955 | 61.1654 | 60.9365 | 60.7087 | 60.4821 | 60.2566 | 60.0322 | 59.8089 | 59.5868 | 59.3657 | 59.1458 | 58.927 | 58.7093
[8 empty] | Geothermal - Hydro / Flash | Conservative | 71.2824 | 71.0085 | 70.7361 | 70.465 | 70.1952 | 69.9268 | 69.6597 | 69.394 | 69.1296 | 68.8665 | 68.6047 | 68.3443 | 68.0851 | 67.8272 | 67.5707 | 67.3154 | 67.0614 | 66.8086 | 66.5572 | 66.3069 | 66.058 | 65.8102 | 65.5638 | 65.3185 | 65.0745 | 64.8317 | 64.5901 | 64.3497 | 64.1105
[8 empty] | Geothermal - Hydro / Binary | Advanced | 106.4856 | 103.0453 | 99.8468 | 96.8584 | 94.054 | 91.4118 | 88.9134 | 86.5435 | 84.2886 | 82.1375 | 80.0802 | 78.1082 | 76.2139 | 74.3907 | 74.1142 | 73.8392 | 73.5655 | 73.2932 | 73.0223 | 72.7527 | 72.4845 | 72.2176 | 71.9521 | 71.6878 | 71.4249 | 71.1633 | 70.9031 | 70.6441 | 70.3864
[8 empty] | Geothermal - Hydro / Binary | Moderate | 106.4856 | 104.3443 | 102.4045 | 100.628 | 98.9861 | 97.4569 | 96.0236 | 94.6726 | 93.3929 | 92.1757 | 91.0136 | 89.9004 | 88.8309 | 87.8007 | 87.4632 | 87.1274 | 86.7932 | 86.4608 | 86.13 | 85.8009 | 85.4734 | 85.1475 | 84.8233 | 84.5007 | 84.1797 | 83.8603 | 83.5425 | 83.2263 | 82.9117
[8 empty] | Geothermal - Hydro / Binary | Conservative | 106.4856 | 106.0746 | 105.6657 | 105.2589 | 104.854 | 104.4512 | 104.0504 | 103.6516 | 103.2548 | 102.86 | 102.4672 | 102.0763 | 101.6874 | 101.3004 | 100.9154 | 100.5323 | 100.1511 | 99.7718 | 99.3944 | 99.0189 | 98.6452 | 98.2735 | 97.9036 | 97.5355 | 97.1693 | 96.8049 | 96.4423 | 96.0816 | 95.7226
[8 empty] | Geothermal - NF EGS / Flash | Advanced | 94.2474 | 87.4694 | 81.8586 | 77.1007 | 72.9874 | 69.375 | 66.1606 | 63.2684 | 60.6414 | 58.2356 | 56.0165 | 53.9567 | 52.034 | 50.2304 | 50.0555 | 49.8814 | 49.7083 | 49.536 | 49.3645 | 49.194 | 49.0243 | 48.8554 | 48.6873 | 48.5202 | 48.3538 | 48.1883 | 48.0236 | 47.8597 | 47.6967
[8 empty] | Geothermal - NF EGS / Flash | Moderate | 94.2474 | 92.0418 | 90.0257 | 88.1683 | 86.4455 | 84.8381 | 83.3307 | 81.9108 | 80.5678 | 79.2931 | 78.0793 | 76.9202 | 75.8104 | 74.7453 | 74.4654 | 74.187 | 73.91 | 73.6343 | 73.36 | 73.0871 | 72.8156 | 72.5454 | 72.2766 | 72.0091 | 71.7429 | 71.4781 | 71.2146 | 70.9524 | 70.6916
[8 empty] | Geothermal - NF EGS / Flash | Conservative | 94.2474 | 93.8796 | 93.5137 | 93.1496 | 92.7873 | 92.4268 | 92.0682 | 91.7113 | 91.3562 | 91.0029 | 90.6513 | 90.3015 | 89.9535 | 89.6072 | 89.2626 | 88.9198 | 88.5786 | 88.2392 | 87.9015 | 87.5654 | 87.2311 | 86.8984 | 86.5674 | 86.238 | 85.9103 | 85.5842 | 85.2597 | 84.9369 | 84.6157
[8 empty] | Geothermal - NF EGS / Binary | Advanced | 145.5275 | 133.7215 | 124.0996 | 116.0275 | 109.1004 | 103.0466 | 97.6763 | 92.8524 | 88.4732 | 84.4616 | 80.7577 | 77.3145 | 74.0943 | 71.0667 | 70.8033 | 70.5413 | 70.2806 | 70.0212 | 69.763 | 69.5062 | 69.2507 | 68.9964 | 68.7434 | 68.4917 | 68.2412 | 67.992 | 67.744 | 67.4973 | 67.2518
[8 empty] | Geothermal - NF EGS / Binary | Moderate | 145.5275 | 140.3342 | 135.8125 | 131.8043 | 128.2005 | 124.9222 | 121.9114 | 119.1237 | 116.5247 | 114.0872 | 111.7893 | 109.6133 | 107.5444 | 105.5704 | 105.1639 | 104.7594 | 104.357 | 103.9566 | 103.5582 | 103.1617 | 102.7673 | 102.3748 | 101.9843 | 101.5958 | 101.2092 | 100.8245 | 100.4417 | 100.0609 | 99.6819
[8 empty] | Geothermal - NF EGS / Binary | Conservative | 145.5275 | 144.9488 | 144.3731 | 143.8002 | 143.2302 | 142.663 | 142.0987 | 141.5372 | 140.9785 | 140.4226 | 139.8695 | 139.3192 | 138.7716 | 138.2267 | 137.6846 | 137.1451 | 136.6084 | 136.0744 | 135.543 | 135.0143 | 134.4882 | 133.9648 | 133.4439 | 132.9257 | 132.4101 | 131.897 | 131.3865 | 130.8786 | 130.3732
[8 empty] | Geothermal - Deep EGS / Flash | Advanced | 105.6428 | 92.775 | 83.5502 | 76.4939 | 70.8468 | 66.1741 | 62.2071 | 58.7699 | 55.742 | 53.038 | 50.5951 | 48.3663 | 46.3157 | 44.4152 | 44.261 | 44.1077 | 43.9551 | 43.8033 | 43.6522 | 43.5019 | 43.3524 | 43.2036 | 43.0555 | 42.9082 | 42.7616 | 42.6158 | 42.4707 | 42.3263 | 42.1826
[8 empty] | Geothermal - Deep EGS / Flash | Moderate | 105.6428 | 99.5715 | 94.8474 | 90.9924 | 87.7402 | 84.9282 | 82.4505 | 80.2343 | 78.2278 | 76.3929 | 74.7006 | 73.1286 | 71.6594 | 70.2788 | 70.0126 | 69.7478 | 69.4843 | 69.2221 | 68.9613 | 68.7017 | 68.4434 | 68.1865 | 67.9308 | 67.6764 | 67.4232 | 67.1714 | 66.9207 | 66.6714 | 66.4233
[8 empty] | Geothermal - Deep EGS / Flash | Conservative | 105.6428 | 105.2134 | 104.7862 | 104.3611 | 103.9381 | 103.5172 | 103.0985 | 102.6818 | 102.2673 | 101.8548 | 101.4443 | 101.0359 | 100.6296 | 100.2253 | 99.823 | 99.4227 | 99.0244 | 98.6281 | 98.2338 | 97.8415 | 97.4511 | 97.0627 | 96.6762 | 96.2917 | 95.909 | 95.5283 | 95.1495 | 94.7726 | 94.3976
[8 empty] | Geothermal - Deep EGS / Binary | Advanced | 204.6017 | 174.9025 | 154.681 | 139.6885 | 127.9261 | 118.3177 | 110.2272 | 103.2522 | 97.1245 | 91.6576 | 86.7174 | 82.2049 | 78.0451 | 74.1801 | 73.9 | 73.6214 | 73.3441 | 73.0682 | 72.7937 | 72.5206 | 72.2488 | 71.9784 | 71.7093 | 71.4416 | 71.1752 | 70.9102 | 70.6465 | 70.3841 | 70.123
[8 empty] | Geothermal - Deep EGS / Binary | Moderate | 204.6017 | 187.5886 | 175.5913 | 166.3632 | 158.8703 | 152.5571 | 147.0929 | 142.2663 | 137.9343 | 133.996 | 130.3779 | 127.0248 | 123.8942 | 120.953 | 120.4722 | 119.9939 | 119.5179 | 119.0443 | 118.5731 | 118.1043 | 117.6377 | 117.1736 | 116.7117 | 116.2521 | 115.7949 | 115.3399 | 114.8872 | 114.4368 | 113.9886
[8 empty] | Geothermal - Deep EGS / Binary | Conservative | 204.6017 | 203.7465 | 202.8956 | 202.0489 | 201.2065 | 200.3682 | 199.5342 | 198.7043 | 197.8786 | 197.057 | 196.2395 | 195.4261 | 194.6168 | 193.8115 | 193.0102 | 192.213 | 191.4197 | 190.6304 | 189.845 | 189.0636 | 188.2861 | 187.5125 | 186.7427 | 185.9768 | 185.2147 | 184.4564 | 183.7019 | 182.9512 | 182.2043
[10 empty] | 2022 | 2023 | 2024 | 2025 | 2026 | 2027 | 2028 | 2029 | 2030 | 2031 | 2032 | 2033 | 2034 | 2035 | 2036 | 2037 | 2038 | 2039 | 2040 | 2041 | 2042 | 2043 | 2044 | 2045 | 2046 | 2047 | 2048 | 2049 | 2050
[5 empty] | Additional Factors |  | Tax Credit | 10 year CRF | Advanced | 12.34% | 12.34% | 12.34% | 12.34% | 12.34% | 12.34% | 12.34% | 12.34% | 12.34% | 12.34% | 12.34% | 12.34% | 12.34% | 12.34% | 12.34% | 12.34% | 12.34% | 12.34% | 12.34% | 12.34% | 12.34% | 12.34% | 12.34% | 12.34% | 12.34% | 12.34% | 12.34% | 12.34% | 12.34%
[8 empty] | 10 year CRF | Moderate | 12.34% | 12.34% | 12.34% | 12.34% | 12.34% | 12.34% | 12.34% | 12.34% | 12.34% | 12.34% | 12.34% | 12.34% | 12.34% | 12.34% | 12.34% | 12.34% | 12.34% | 12.34% | 12.34% | 12.34% | 12.34% | 12.34% | 12.34% | 12.34% | 12.34% | 12.34% | 12.34% | 12.34% | 12.34%
[8 empty] | 10 year CRF | Conservative | 12.34% | 12.34% | 12.34% | 12.34% | 12.34% | 12.34% | 12.34% | 12.34% | 12.34% | 12.34% | 12.34% | 12.34% | 12.34% | 12.34% | 12.34% | 12.34% | 12.34% | 12.34% | 12.34% | 12.34% | 12.34% | 12.34% | 12.34% | 12.34% | 12.34% | 12.34% | 12.34% | 12.34% | 12.34%
[8 empty] | ITC Schedule | * | bar: 2022 to 2050
[8 empty] | PTC | Advanced | 0 | 0 | 0 | 0 | 0 | 0 | 0 | 0 | 0 | 0 | 0 | 0 | 0 | 0 | 0 | 0 | 0 | 0 | 0 | 0 | 0 | 0 | 0 | 0 | 0 | 0 | 0 | 0 | 0
[8 empty] | PTC | Moderate | 0 | 0 | 0 | 0 | 0 | 0 | 0 | 0 | 0 | 0 | 0 | 0 | 0 | 0 | 0 | 0 | 0 | 0 | 0 | 0 | 0 | 0 | 0 | 0 | 0 | 0 | 0 | 0 | 0
[8 empty] | PTC | Conservative | 0 | 0 | 0 | 0 | 0 | 0 | 0 | 0 | 0 | 0 | 0 | 0 | 0 | 0 | 0 | 0 | 0 | 0 | 0 | 0 | 0 | 0 | 0 | 0 | 0 | 0 | 0 | 0 | 0
[8 empty] | PVD | Advanced | 0.83966 | 0.83966 | 0.83966 | 0.83966 | 0.83966 | 0.83966 | 0.83966 | 0.83966 | 0.83966 | 0.83966 | 0.83966 | 0.83966 | 0.83966 | 0.83966 | 0.83966 | 0.83966 | 0.83966 | 0.83966 | 0.83966 | 0.83966 | 0.83966 | 0.83966 | 0.83966 | 0.83966 | 0.83966 | 0.83966 | 0.83966 | 0.83966 | 0.83966
[8 empty] | PVD | Moderate | 0.83966 | 0.83966 | 0.83966 | 0.83966 | 0.83966 | 0.83966 | 0.83966 | 0.83966 | 0.83966 | 0.83966 | 0.83966 | 0.83966 | 0.83966 | 0.83966 | 0.83966 | 0.83966 | 0.83966 | 0.83966 | 0.83966 | 0.83966 | 0.83966 | 0.83966 | 0.83966 | 0.83966 | 0.83966 | 0.83966 | 0.83966 | 0.83966 | 0.83966
[8 empty] | PVD | Conservative | 0.83966 | 0.83966 | 0.83966 | 0.83966 | 0.83966 | 0.83966 | 0.83966 | 0.83966 | 0.83966 | 0.83966 | 0.83966 | 0.83966 | 0.83966 | 0.83966 | 0.83966 | 0.83966 | 0.83966 | 0.83966 | 0.83966 | 0.83966 | 0.83966 | 0.83966 | 0.83966 | 0.83966 | 0.83966 | 0.83966 | 0.83966 | 0.83966 | 0.83966
[8 empty] | PFF | Advanced | 1.0556 | 1.0556 | 1.0556 | 1.0556 | 1.0556 | 1.0556 | 1.0556 | 1.0556 | 1.0556 | 1.0556 | 1.0556 | 1.0556 | 1.0556 | 1.0556 | 1.0556 | 1.0556 | 1.0556 | 1.0556 | 1.0556 | 1.0556 | 1.0556 | 1.0556 | 1.0556 | 1.0556 | 1.0556 | 1.0556 | 1.0556 | 1.0556 | 1.0556
[8 empty] | PFF | Moderate | 1.0556 | 1.0556 | 1.0556 | 1.0556 | 1.0556 | 1.0556 | 1.0556 | 1.0556 | 1.0556 | 1.0556 | 1.0556 | 1.0556 | 1.0556 | 1.0556 | 1.0556 | 1.0556 | 1.0556 | 1.0556 | 1.0556 | 1.0556 | 1.0556 | 1.0556 | 1.0556 | 1.0556 | 1.0556 | 1.0556 | 1.0556 | 1.0556 | 1.0556
[8 empty] | PFF | Conservative | 1.0556 | 1.0556 | 1.0556 | 1.0556 | 1.0556 | 1.0556 | 1.0556 | 1.0556 | 1.0556 | 1.0556 | 1.0556 | 1.0556 | 1.0556 | 1.0556 | 1.0556 | 1.0556 | 1.0556 | 1.0556 | 1.0556 | 1.0556 | 1.0556 | 1.0556 | 1.0556 | 1.0556 | 1.0556 | 1.0556 | 1.0556 | 1.0556 | 1.0556
[6 empty] | MACRS |  | Year (Advanced) |  | 2022 | 2023 | 2024 | 2025 | 2026 | 2027 | 2028 | 2029 | 2030 | 2031 | 2032 | 2033 | 2034 | 2035 | 2036 | 2037 | 2038 | 2039 | 2040 | 2041 | 2042 | 2043 | 2044 | 2045 | 2046 | 2047 | 2048 | 2049 | 2050
[6 empty] | 0.2 | Depreciation Factor | 1 |  | 0.938 | 0.938 | 0.938 | 0.938 | 0.938 | 0.938 | 0.938 | 0.938 | 0.938 | 0.938 | 0.938 | 0.938 | 0.938 | 0.938 | 0.938 | 0.938 | 0.938 | 0.938 | 0.938 | 0.938 | 0.938 | 0.938 | 0.938 | 0.938 | 0.938 | 0.938 | 0.938 | 0.938 | 0.938
[6 empty] | 0.32 |  | 2 |  | 0.87984 | 0.87984 | 0.87984 | 0.87984 | 0.87984 | 0.87984 | 0.87984 | 0.87984 | 0.87984 | 0.87984 | 0.87984 | 0.87984 | 0.87984 | 0.87984 | 0.87984 | 0.87984 | 0.87984 | 0.87984 | 0.87984 | 0.87984 | 0.87984 | 0.87984 | 0.87984 | 0.87984 | 0.87984 | 0.87984 | 0.87984 | 0.87984 | 0.87984
[6 empty] | 0.192 |  | 3 |  | 0.82528 | 0.82528 | 0.82528 | 0.82528 | 0.82528 | 0.82528 | 0.82528 | 0.82528 | 0.82528 | 0.82528 | 0.82528 | 0.82528 | 0.82528 | 0.82528 | 0.82528 | 0.82528 | 0.82528 | 0.82528 | 0.82528 | 0.82528 | 0.82528 | 0.82528 | 0.82528 | 0.82528 | 0.82528 | 0.82528 | 0.82528 | 0.82528 | 0.82528
[6 empty] | 0.1152 |  | 4 |  | 0.77411 | 0.77411 | 0.77411 | 0.77411 | 0.77411 | 0.77411 | 0.77411 | 0.77411 | 0.77411 | 0.77411 | 0.77411 | 0.77411 | 0.77411 | 0.77411 | 0.77411 | 0.77411 | 0.77411 | 0.77411 | 0.77411 | 0.77411 | 0.77411 | 0.77411 | 0.77411 | 0.77411 | 0.77411 | 0.77411 | 0.77411 | 0.77411 | 0.77411
[6 empty] | 0.1152 |  | 5 |  | 0.72611 | 0.72611 | 0.72611 | 0.72611 | 0.72611 | 0.72611 | 0.72611 | 0.72611 | 0.72611 | 0.72611 | 0.72611 | 0.72611 | 0.72611 | 0.72611 | 0.72611 | 0.72611 | 0.72611 | 0.72611 | 0.72611 | 0.72611 | 0.72611 | 0.72611 | 0.72611 | 0.72611 | 0.72611 | 0.72611 | 0.72611 | 0.72611 | 0.72611
[6 empty] | 0.0576 |  | 6 |  | 0.68109 | 0.68109 | 0.68109 | 0.68109 | 0.68109 | 0.68109 | 0.68109 | 0.68109 | 0.68109 | 0.68109 | 0.68109 | 0.68109 | 0.68109 | 0.68109 | 0.68109 | 0.68109 | 0.68109 | 0.68109 | 0.68109 | 0.68109 | 0.68109 | 0.68109 | 0.68109 | 0.68109 | 0.68109 | 0.68109 | 0.68109 | 0.68109 | 0.68109
[8 empty] | Year (Moderate) |  | 2022 | 2023 | 2024 | 2025 | 2026 | 2027 | 2028 | 2029 | 2030 | 2031 | 2032 | 2033 | 2034 | 2035 | 2036 | 2037 | 2038 | 2039 | 2040 | 2041 | 2042 | 2043 | 2044 | 2045 | 2046 | 2047 | 2048 | 2049 | 2050
[8 empty] | 1 |  | 0.938 | 0.938 | 0.938 | 0.938 | 0.938 | 0.938 | 0.938 | 0.938 | 0.938 | 0.938 | 0.938 | 0.938 | 0.938 | 0.938 | 0.938 | 0.938 | 0.938 | 0.938 | 0.938 | 0.938 | 0.938 | 0.938 | 0.938 | 0.938 | 0.938 | 0.938 | 0.938 | 0.938 | 0.938
[8 empty] | 2 |  | 0.87984 | 0.87984 | 0.87984 | 0.87984 | 0.87984 | 0.87984 | 0.87984 | 0.87984 | 0.87984 | 0.87984 | 0.87984 | 0.87984 | 0.87984 | 0.87984 | 0.87984 | 0.87984 | 0.87984 | 0.87984 | 0.87984 | 0.87984 | 0.87984 | 0.87984 | 0.87984 | 0.87984 | 0.87984 | 0.87984 | 0.87984 | 0.87984 | 0.87984
[8 empty] | 3 |  | 0.82528 | 0.82528 | 0.82528 | 0.82528 | 0.82528 | 0.82528 | 0.82528 | 0.82528 | 0.82528 | 0.82528 | 0.82528 | 0.82528 | 0.82528 | 0.82528 | 0.82528 | 0.82528 | 0.82528 | 0.82528 | 0.82528 | 0.82528 | 0.82528 | 0.82528 | 0.82528 | 0.82528 | 0.82528 | 0.82528 | 0.82528 | 0.82528 | 0.82528
[8 empty] | 4 |  | 0.77411 | 0.77411 | 0.77411 | 0.77411 | 0.77411 | 0.77411 | 0.77411 | 0.77411 | 0.77411 | 0.77411 | 0.77411 | 0.77411 | 0.77411 | 0.77411 | 0.77411 | 0.77411 | 0.77411 | 0.77411 | 0.77411 | 0.77411 | 0.77411 | 0.77411 | 0.77411 | 0.77411 | 0.77411 | 0.77411 | 0.77411 | 0.77411 | 0.77411
[8 empty] | 5 |  | 0.72611 | 0.72611 | 0.72611 | 0.72611 | 0.72611 | 0.72611 | 0.72611 | 0.72611 | 0.72611 | 0.72611 | 0.72611 | 0.72611 | 0.72611 | 0.72611 | 0.72611 | 0.72611 | 0.72611 | 0.72611 | 0.72611 | 0.72611 | 0.72611 | 0.72611 | 0.72611 | 0.72611 | 0.72611 | 0.72611 | 0.72611 | 0.72611 | 0.72611
[8 empty] | 6 |  | 0.68109 | 0.68109 | 0.68109 | 0.68109 | 0.68109 | 0.68109 | 0.68109 | 0.68109 | 0.68109 | 0.68109 | 0.68109 | 0.68109 | 0.68109 | 0.68109 | 0.68109 | 0.68109 | 0.68109 | 0.68109 | 0.68109 | 0.68109 | 0.68109 | 0.68109 | 0.68109 | 0.68109 | 0.68109 | 0.68109 | 0.68109 | 0.68109 | 0.68109
[8 empty] | Year (Conservative) |  | 2022 | 2023 | 2024 | 2025 | 2026 | 2027 | 2028 | 2029 | 2030 | 2031 | 2032 | 2033 | 2034 | 2035 | 2036 | 2037 | 2038 | 2039 | 2040 | 2041 | 2042 | 2043 | 2044 | 2045 | 2046 | 2047 | 2048 | 2049 | 2050
[8 empty] | 1 |  | 0.938 | 0.938 | 0.938 | 0.938 | 0.938 | 0.938 | 0.938 | 0.938 | 0.938 | 0.938 | 0.938 | 0.938 | 0.938 | 0.938 | 0.938 | 0.938 | 0.938 | 0.938 | 0.938 | 0.938 | 0.938 | 0.938 | 0.938 | 0.938 | 0.938 | 0.938 | 0.938 | 0.938 | 0.938
[8 empty] | 2 |  | 0.87984 | 0.87984 | 0.87984 | 0.87984 | 0.87984 | 0.87984 | 0.87984 | 0.87984 | 0.87984 | 0.87984 | 0.87984 | 0.87984 | 0.87984 | 0.87984 | 0.87984 | 0.87984 | 0.87984 | 0.87984 | 0.87984 | 0.87984 | 0.87984 | 0.87984 | 0.87984 | 0.87984 | 0.87984 | 0.87984 | 0.87984 | 0.87984 | 0.87984
[8 empty] | 3 |  | 0.82528 | 0.82528 | 0.82528 | 0.82528 | 0.82528 | 0.82528 | 0.82528 | 0.82528 | 0.82528 | 0.82528 | 0.82528 | 0.82528 | 0.82528 | 0.82528 | 0.82528 | 0.82528 | 0.82528 | 0.82528 | 0.82528 | 0.82528 | 0.82528 | 0.82528 | 0.82528 | 0.82528 | 0.82528 | 0.82528 | 0.82528 | 0.82528 | 0.82528
[8 empty] | 4 |  | 0.77411 | 0.77411 | 0.77411 | 0.77411 | 0.77411 | 0.77411 | 0.77411 | 0.77411 | 0.77411 | 0.77411 | 0.77411 | 0.77411 | 0.77411 | 0.77411 | 0.77411 | 0.77411 | 0.77411 | 0.77411 | 0.77411 | 0.77411 | 0.77411 | 0.77411 | 0.77411 | 0.77411 | 0.77411 | 0.77411 | 0.77411 | 0.77411 | 0.77411
[8 empty] | 5 |  | 0.72611 | 0.72611 | 0.72611 | 0.72611 | 0.72611 | 0.72611 | 0.72611 | 0.72611 | 0.72611 | 0.72611 | 0.72611 | 0.72611 | 0.72611 | 0.72611 | 0.72611 | 0.72611 | 0.72611 | 0.72611 | 0.72611 | 0.72611 | 0.72611 | 0.72611 | 0.72611 | 0.72611 | 0.72611 | 0.72611 | 0.72611 | 0.72611 | 0.72611
[8 empty] | 6 |  | 0.68109 | 0.68109 | 0.68109 | 0.68109 | 0.68109 | 0.68109 | 0.68109 | 0.68109 | 0.68109 | 0.68109 | 0.68109 | 0.68109 | 0.68109 | 0.68109 | 0.68109 | 0.68109 | 0.68109 | 0.68109 | 0.68109 | 0.68109 | 0.68109 | 0.68109 | 0.68109 | 0.68109 | 0.68109 | 0.68109 | 0.68109 | 0.68109 | 0.68109
[10 empty] | 2022 | 2023 | 2024 | 2025 | 2026 | 2027 | 2028 | 2029 | 2030 | 2031 | 2032 | 2033 | 2034 | 2035 | 2036 | 2037 | 2038 | 2039 | 2040 | 2041 | 2042 | 2043 | 2044 | 2045 | 2046 | 2047 | 2048 | 2049 | 2050
[7 empty] | Construction Finance Factor | CFF - Hydro | Advanced | 1.4845 | 1.4743 | 1.4641 | 1.4539 | 1.4438 | 1.4336 | 1.4234 | 1.4132 | 1.403 | 1.3928 | 1.3826 | 1.3724 | 1.3622 | 1.3521 | 1.3521 | 1.3521 | 1.3521 | 1.3521 | 1.3521 | 1.3521 | 1.3521 | 1.3521 | 1.3521 | 1.3521 | 1.3521 | 1.3521 | 1.3521 | 1.3521 | 1.3521
[8 empty] | CFF - Hydro | Moderate | 1.4845 | 1.4826 | 1.4808 | 1.4789 | 1.477 | 1.4751 | 1.4732 | 1.4714 | 1.4695 | 1.4676 | 1.4657 | 1.4639 | 1.462 | 1.4601 | 1.4601 | 1.4601 | 1.4601 | 1.4601 | 1.4601 | 1.4601 | 1.4601 | 1.4601 | 1.4601 | 1.4601 | 1.4601 | 1.4601 | 1.4601 | 1.4601 | 1.4601
[8 empty] | CFF - Hydro | Conservative | 1.4845 | 1.4845 | 1.4845 | 1.4845 | 1.4845 | 1.4845 | 1.4845 | 1.4845 | 1.4845 | 1.4845 | 1.4845 | 1.4845 | 1.4845 | 1.4845 | 1.4845 | 1.4845 | 1.4845 | 1.4845 | 1.4845 | 1.4845 | 1.4845 | 1.4845 | 1.4845 | 1.4845 | 1.4845 | 1.4845 | 1.4845 | 1.4845 | 1.4845
[8 empty] | CFF - EGS | Advanced | 1.4518 | 1.4428 | 1.4337 | 1.4246 | 1.4156 | 1.4065 | 1.3974 | 1.3884 | 1.3793 | 1.3702 | 1.3611 | 1.3521 | 1.343 | 1.3339 | 1.3339 | 1.3339 | 1.3339 | 1.3339 | 1.3339 | 1.3339 | 1.3339 | 1.3339 | 1.3339 | 1.3339 | 1.3339 | 1.3339 | 1.3339 | 1.3339 | 1.3339
[8 empty] | CFF - EGS | Moderate | 1.4518 | 1.446 | 1.4402 | 1.4344 | 1.4286 | 1.4228 | 1.417 | 1.4112 | 1.4054 | 1.3996 | 1.3937 | 1.3879 | 1.3821 | 1.3763 | 1.3763 | 1.3763 | 1.3763 | 1.3763 | 1.3763 | 1.3763 | 1.3763 | 1.3763 | 1.3763 | 1.3763 | 1.3763 | 1.3763 | 1.3763 | 1.3763 | 1.3763
[8 empty] | CFF - EGS | Conservative | 1.4518 | 1.4518 | 1.4518 | 1.4518 | 1.4518 | 1.4518 | 1.4518 | 1.4518 | 1.4518 | 1.4518 | 1.4518 | 1.4518 | 1.4518 | 1.4518 | 1.4518 | 1.4518 | 1.4518 | 1.4518 | 1.4518 | 1.4518 | 1.4518 | 1.4518 | 1.4518 | 1.4518 | 1.4518 | 1.4518 | 1.4518 | 1.4518 | 1.4518
|  | X |  |  | Data Sources for Default Inputs | bar: 2022 to 2037
[5 empty] | Current Costs: |  |  |  |  | 2022: Citation; 2027: Dollar Year; 2028: Escalation Index
[5 empty] | Available Capacity (GW) |  |  |  |  | 2022: C. Augustine, J. Ho, N. Blair 2019 GeoVision Analysis Supporting Task Force Report
[5 empty] | Net Capacity Factor (%) |  |  |  |  | 2022: Pacificorp, August 2010. “Power Generation, Geothermal Resource Study.” Final Report, prepared by Black and Veatch. (p. 7-3)
[5 empty] | Overnight Capital Cost ($/kW) |  |  |  |  | 2022: DOE (2019). GeoVision: Harnessing the Heat Beneath Our Feet (Washington D.C.: U.S. Department of Energy).
[5 empty] | Fixed Operating Expenses ($/kW-yr) |  |  |  |  | 2022: DOE (2019). GeoVision: Harnessing the Heat Beneath Our Feet (Washington D.C.: U.S. Department of Energy).
[5 empty] | Variable Operating Expenses ($/MWh) |  |  |  |  | 2022: N/A
[5 empty] | Spur Line Cost ($/kW) |  |  |  |  | 2022: N/A
[5 empty] | Future Projections Costs: |  |  |  |  | 2022: Citation; 2027: Dollar Year; 2028: Escalation Index
[5 empty] | Net Capacity Factor (%) |  |  |  |  | 2022: Pacificorp, August 2010. “Power Generation, Geothermal Resource Study.” Final Report, prepared by Black and Veatch. (p. 7-3)
[5 empty] | Overnight Capital Cost ($/kW) |  |  |  |  | 2022: DOE (2019). GeoVision: Harnessing the Heat Beneath Our Feet (Washington D.C.: U.S. Department of Energy).
[5 empty] | Fixed Operating Expenses ($/kW-yr) |  |  |  |  | 2022: DOE (2019). GeoVision: Harnessing the Heat Beneath Our Feet (Washington D.C.: U.S. Department of Energy).
[5 empty] | Variable Operating Expenses ($/MWh) |  |  |  |  | 2022: N/A
[5 empty] | Grid Connection Cost ($/kW) |  |  |  |  | 2022: N/A

## Hydropower
Hydropower | [9 empty] | https://atb.nrel.gov/electricity/2024/hydropower
Inputs
Calculated
Input from other tab
Number of Projects: NSD
| X |  |  | Assumptions | [34 empty] | All Head | 0-3 ft | 3-6 ft | 6-15 ft | 15-30 ft | 30-60 ft | 60+ ft
[38 empty] | 0-0.5 | 211933 | 32672 | 28386 | 112693 | 33040 | 4574 | 568
[5 empty] | *** NOTE: Hydropower project costs and performance parameters are location specific. | [32 empty] | 0.5-1 | 8382 | 266 | 490 | 3323 | 3099 | 985 | 219
[38 empty] | 1-5 | 6717 | 20 | 168 | 2764 | 2595 | 922 | 248
[5 empty] | Technology |  | Base Year: |  |  | 2022 | [27 empty] | 5-10 | 796 | 0 | 12 | 247 | 342 | 160 | 35
[7 empty] | All values are given in 2022 U.S. dollars, see references at the bottom of this worksheet for dollar year conversions where source dollar years don't match 2022. | [30 empty] | 10-30 | 382 | 0 | 6 | 69 | 202 | 78 | 27
[7 empty] | Hydropower | [30 empty] | 30+ | 82 | 0 | 4 | 27 | 23 | 22 | 6
[7 empty] | Reference plants are mid-range of resource categories. | [30 empty] | All Capacity | 228292 | 32958 | 29066 | 119123 | 39301 | 6741 | 1103
Note: 30+ represents head >= 30 ft; similarly 10+ represents capacity >= 10 MW.
Lock = Navigation dams with locks; Lake = Non-Lock Dams; Description based on range of LCOE
[13 empty] | Resource Characteristics Ranges |  |  |  | Representative Technology | [5 empty] | Representative Cost | [14 empty] | Sum of Capacity in Megawatts
[23 empty] | Initial Capital Cost Components | [6 empty] | Overnight Capital Cost Components
[7 empty] | Technology Classification | Name | Tech | Resource | Scale | Maturity | Head (feet) | Capacity (MW) | Design | Description | Flow (cfs) | Head (ft) | Water Conv. Length (ft) | Dist. to Substation (mi) | Capacity (MW) | Capacity Factor | Site Preparation ($/kW) | Water Conveyance ($/kW) | Electro-Mechanical ($/kW) | Powerhouse ($/kW) | Elec. Infrastructure ($/kW) | Eng. & Const. Mgt ($/kW) | Env. Mitigation ($/kW) | Initial Capital Cost ($/kW) | Development ($/kW) | Overnight Capital Cost ($/kW) | Grid Connection Cost ($/kW) | Oper.&Maint. ($/kW) |  |  |  |  | All Head | 0-3 ft | 3-6 ft | 6-15 ft | 15-30 ft | 30-60 ft | 60+ ft | Max | Min
[8 empty] | Hydropower - NPD 1 | NPD 1 | Hydropower - Lake | Utility | Y | 240-300 | 9-20 | Lake | Low Cost | 507 | 240 | 2400 | 0.869 | 9.85 | 0.3349 | 226.14 | 689.94 | 617.31 | 806.42 | 0 | 204.06 | 233.99 | 2777.86 | 267.29 | 3045.15 | 0 | 92.01 |  |  |  | 0-0.5 | 16791.9372 | 836.623 | 1421.7468 | 8877.0576 | 4521.7788 | 968.2777 | 166.4533 | 0.49988 | 1.3e-05
[8 empty] | Hydropower - NPD 2 | NPD 2 | Hydropower - Lake | Utility | Y | 50-150 | 2-52 | Lake | Medium Cost | 872 | 137 | 2050 | 2.797 | 9.52 | 0.4138 | 78.61 | 3406.95 | 696.31 | 227.01 | 103.73 | 676.9 | 451.26 | 4914.66 | 330.97 | 5868.01 | 103.73 | 93.44 |  |  |  | 0.5-1 | 5769.9335 | 172.8777 | 340.3827 | 2263.7464 | 2149.3431 | 688.7794 | 154.8043 | 0.99983 | 0.50002
[8 empty] | Hydropower - NPD 3 | NPD 3 | Hydropower - Lake | Utility | Y | 30-115 | 1-20 | Lake | High Cost | 1095 | 71 | 1000 | 1.848 | 6.31 | 0.3329 | 121.76 | 2870.5 | 1071.3 | 448.77 | 76.52 | 688.32 | 458.89 | 5200.42 | 358.63 | 6018.17 | 76.52 | 112.57 |  |  |  | 1-5 | 13383.7893 | 23.6456 | 346.348 | 5346.688 | 5177.7635 | 1969.1816 | 520.1626 | 4.9964 | 1.0003
[8 empty] | Hydropower - NPD 4 | NPD 4 | Hydropower - Lake | Utility | Y | 10-110 | 0.1-11 | Lake | Very High Cost | 501 | 50 | 900 | 4.864 | 2.03 | 0.3756 | 287 | 7737.54 | 1502.82 | 567.24 | 128.91 | 1533.52 | 1022.35 | 11877.01 | 597.09 | 13247.56 | 128.91 | 188.26 |  |  |  | 5-10 | 5474.0454 | 0 | 62.159 | 1659.2588 | 2389.7355 | 1114.7333 | 248.1588 | 9.982 | 5.0017
[8 empty] | Hydropower - NPD 5 | NPD 5 | Hydropower - Lock | Utility | Y | 20-30 | 60-90 | Lock | Low Cost | 51667 | 22 | 226 | 7.191 | 86.19 | 0.4196 | 224.1 | 231.01 | 1418.6 | 1853.43 | 69.28 | 569.47 | 379.64 | 4260.57 | 158.8 | 4835.04 | 69.28 | 34.44
[8 empty] | Hydropower - NPD 6 | NPD 6 | Hydropower - Lock | Utility | Y | 10-20 | 6-60 | Lock | Medium Cost | 51667 | 17 | 1125 | 8.078 | 66.52 | 0.4413 | 290.79 | 1150.35 | 1717.84 | 2487.44 | 69.28 | 857.36 | 571.57 | 6659.67 | 239.08 | 7314.43 | 69.28 | 38.73
[8 empty] | Hydropower - NPD 7 | NPD 7 | Hydropower - Lock | Utility | Y | 5-20 | 2-25 | Lock | High Cost | 36000 | 9 | 1200 | 2.717 | 20.11 | 0.6229 | 724.8 | 1838.76 | 3309.52 | 5565.76 | 88.53 | 1729.11 | 1152.73 | 13789.5 | 430.62 | 14751.31 | 88.53 | 66.58
[8 empty] | Hydropower - NPD 8 | NPD 8 | Hydropower - Lock | Utility | Y | 3-25 | 0.6-9 | Lock | Very High Cost | 2894 | 8 | 2435 | 6.392 | 1.7 | 0.3993 | 1627.36 | 4334.58 | 4603.95 | 4724.91 | 153.49 | 2316.65 | 1544.44 | 18230.95 | 890.72 | 20042.61 | 153.49 | 204.11
[8 empty] | Hydropower - NSD 1 | NSD 1 | Hydropower - NSD | Utility | Y | 3-30 | 1-10 | Run-of-River |  | 3000 | 15.7249 |  |  | 3.7175 | 0.65644 | [9 empty] | 8545.7448 | 107.9917 | 154.5206 |  |  |  | 10-30 | 6243.5772 | 0 | 88.826 | 933.7576 | 3524.3067 | 1267.191 | 429.4959 | 29.9504 | 10.0045
[8 empty] | Hydropower - NSD 2 | NSD 2 | Hydropower - NSD | Utility | Y | 3-30 | 10+ | Run-of-River |  | 30000 | 19.6142 |  |  | 44.1155 | 0.66195 | [9 empty] | 7622.0477 | 107.9917 | 50.3623 |  |  |  | 30+ | 5568.0276 | 0 | 287.7813 | 1226.8666 | 1701.2594 | 1804.3701 | 547.7502 | 356.9635 | 30.1004
[8 empty] | Hydropower - NSD 3 | NSD 3 | Hydropower - NSD | Utility | Y | 30+ | 1-10 | Run-of-River |  | 12000 | 46.7583 |  |  | 4.2542 | 0.6235 | [9 empty] | 7464.0251 | 107.9917 | 145.3639 |  |  |  | All Capacity | 53231.3102 | 1033.1463 | 2547.2438 | 20307.3752 | 19464.1869 | 7812.533 | 2066.8251 | 356.9635 | 1.3e-05
[8 empty] | Hydropower - NSD 4 | NSD 4 | Hydropower - NSD | Utility | Y | 30+ | 10+ | Run-of-River |  | 27500 | 45.2614 |  |  | 94.0389 | 0.66455 | [9 empty] | 6712.8538 | 107.9917 | 35.4825 |  |  |  | Max | 356.9635 | 2.0337 | 135.9514 | 155.0802 | 143.1067 | 356.9635 | 164.5483
[38 empty] | Min | 1.3e-05 | 1.3e-05 | 0.001159 | 0.002092 | 0.006308 | 0.015956 | 0.096377
[5 empty] | Finance |  | Financial Assumptions:
[7 empty] | Capital Recovery Period (Years) |  |  |  |  | 100 |  | Financial Case |  | R&D | [21 empty] | Weighted Average Capital Cost ($/kW)
[7 empty] | Depreciation Period |  |  |  |  | 20 |  | Capital Recovery Period |  | 100 | [22 empty] | All Head | 0-3 ft | 3-6 ft | 6-15 ft | 15-30 ft | 30-60 ft | 60+ ft | Max | Min
[7 empty] | Equity Premium During Construction |  |  |  |  | 2%
[7 empty] | Construction Duration yrs |  |  |  |  | 3
[7 empty] | Year | Capital | Percent of Leverage During Construction | Percent of Equity During Construction
[7 empty] | Index | Fraction
[7 empty] | 0 | 80% | 80% | 20%
[7 empty] | 1 | 10% | 80% | 20%
[7 empty] | 2 | 10% | 80% | 20%
[10 empty] | 2022 | 2023 | 2024 | 2025 | 2026 | 2027 | 2028 | 2029 | 2030 | 2031 | 2032 | 2033 | 2034 | 2035 | 2036 | 2037 | 2038 | 2039 | 2040 | 2041 | 2042 | 2043 | 2044 | 2045 | 2046 | 2047 | 2048 | 2049 | 2050
[7 empty] | Assumptions | Inflation Rate |  | 2.5% | 2.5% | 2.5% | 2.5% | 2.5% | 2.5% | 2.5% | 2.5% | 2.5% | 2.5% | 2.5% | 2.5% | 2.5% | 2.5% | 2.5% | 2.5% | 2.5% | 2.5% | 2.5% | 2.5% | 2.5% | 2.5% | 2.5% | 2.5% | 2.5% | 2.5% | 2.5% | 2.5% | 2.5%
[8 empty] | Interest Rate Nominal | Advanced | bar: 2022 to 2050
[8 empty] | Interest Rate Nominal | Moderate | bar: 2022 to 2050
[8 empty] | Interest Rate Nominal | Conservative | bar: 2022 to 2050
[8 empty] | Calculated Interest Rate Real | Advanced | 4.39% | 4.39% | 4.39% | 4.39% | 4.39% | 4.39% | 4.39% | 4.39% | 4.39% | 4.39% | 4.39% | 4.39% | 4.39% | 4.39% | 4.39% | 4.39% | 4.39% | 4.39% | 4.39% | 4.39% | 4.39% | 4.39% | 4.39% | 4.39% | 4.39% | 4.39% | 4.39% | 4.39% | 4.39%
[8 empty] | Calculated Interest Rate Real | Moderate | 4.39% | 4.39% | 4.39% | 4.39% | 4.39% | 4.39% | 4.39% | 4.39% | 4.39% | 4.39% | 4.39% | 4.39% | 4.39% | 4.39% | 4.39% | 4.39% | 4.39% | 4.39% | 4.39% | 4.39% | 4.39% | 4.39% | 4.39% | 4.39% | 4.39% | 4.39% | 4.39% | 4.39% | 4.39%
[8 empty] | Calculated Interest Rate Real | Conservative | 4.39% | 4.39% | 4.39% | 4.39% | 4.39% | 4.39% | 4.39% | 4.39% | 4.39% | 4.39% | 4.39% | 4.39% | 4.39% | 4.39% | 4.39% | 4.39% | 4.39% | 4.39% | 4.39% | 4.39% | 4.39% | 4.39% | 4.39% | 4.39% | 4.39% | 4.39% | 4.39% | 4.39% | 4.39%
[8 empty] | Interest During Construction - Nominal | * | bar: 2022 to 2050
[8 empty] | Rate of Return on Equity Nominal | Advanced | 9.75% | 9.75% | 9.75% | 9.75% | 9.75% | 9.75% | 9.75% | 9.75% | 9.75% | 9.75% | 9.75% | 9.75% | 9.75% | 9.75% | 9.75% | 9.75% | 9.75% | 9.75% | 9.75% | 9.75% | 9.75% | 9.75% | 9.75% | 9.75% | 9.75% | 9.75% | 9.75% | 9.75% | 9.75%
[8 empty] | Rate of Return on Equity Nominal | Moderate | 9.75% | 9.75% | 9.75% | 9.75% | 9.75% | 9.75% | 9.75% | 9.75% | 9.75% | 9.75% | 9.75% | 9.75% | 9.75% | 9.75% | 9.75% | 9.75% | 9.75% | 9.75% | 9.75% | 9.75% | 9.75% | 9.75% | 9.75% | 9.75% | 9.75% | 9.75% | 9.75% | 9.75% | 9.75%
[8 empty] | Rate of Return on Equity Nominal | Conservative | 9.75% | 9.75% | 9.75% | 9.75% | 9.75% | 9.75% | 9.75% | 9.75% | 9.75% | 9.75% | 9.75% | 9.75% | 9.75% | 9.75% | 9.75% | 9.75% | 9.75% | 9.75% | 9.75% | 9.75% | 9.75% | 9.75% | 9.75% | 9.75% | 9.75% | 9.75% | 9.75% | 9.75% | 9.75%
[8 empty] | Calculated Rate of Return on Equity Real | Advanced | 7.073% | 7.073% | 7.073% | 7.073% | 7.073% | 7.073% | 7.073% | 7.073% | 7.073% | 7.073% | 7.073% | 7.073% | 7.073% | 7.073% | 7.073% | 7.073% | 7.073% | 7.073% | 7.073% | 7.073% | 7.073% | 7.073% | 7.073% | 7.073% | 7.073% | 7.073% | 7.073% | 7.073% | 7.073%
[8 empty] | Calculated Rate of Return on Equity Real | Moderate | 7.073% | 7.073% | 7.073% | 7.073% | 7.073% | 7.073% | 7.073% | 7.073% | 7.073% | 7.073% | 7.073% | 7.073% | 7.073% | 7.073% | 7.073% | 7.073% | 7.073% | 7.073% | 7.073% | 7.073% | 7.073% | 7.073% | 7.073% | 7.073% | 7.073% | 7.073% | 7.073% | 7.073% | 7.073%
[8 empty] | Calculated Rate of Return on Equity Real | Conservative | 7.073% | 7.073% | 7.073% | 7.073% | 7.073% | 7.073% | 7.073% | 7.073% | 7.073% | 7.073% | 7.073% | 7.073% | 7.073% | 7.073% | 7.073% | 7.073% | 7.073% | 7.073% | 7.073% | 7.073% | 7.073% | 7.073% | 7.073% | 7.073% | 7.073% | 7.073% | 7.073% | 7.073% | 7.073%
[8 empty] | Debt Fraction | Advanced | 72.9% | 72.9% | 72.9% | 72.9% | 72.9% | 72.9% | 72.9% | 72.9% | 72.9% | 72.9% | 72.9% | 72.9% | 72.9% | 72.9% | 72.9% | 72.9% | 72.9% | 72.9% | 72.9% | 72.9% | 72.9% | 72.9% | 72.9% | 72.9% | 72.9% | 72.9% | 72.9% | 72.9% | 72.9%
[8 empty] | Debt Fraction | Moderate | 72.9% | 72.9% | 72.9% | 72.9% | 72.9% | 72.9% | 72.9% | 72.9% | 72.9% | 72.9% | 72.9% | 72.9% | 72.9% | 72.9% | 72.9% | 72.9% | 72.9% | 72.9% | 72.9% | 72.9% | 72.9% | 72.9% | 72.9% | 72.9% | 72.9% | 72.9% | 72.9% | 72.9% | 72.9%
[8 empty] | Debt Fraction | Conservative | 72.9% | 72.9% | 72.9% | 72.9% | 72.9% | 72.9% | 72.9% | 72.9% | 72.9% | 72.9% | 72.9% | 72.9% | 72.9% | 72.9% | 72.9% | 72.9% | 72.9% | 72.9% | 72.9% | 72.9% | 72.9% | 72.9% | 72.9% | 72.9% | 72.9% | 72.9% | 72.9% | 72.9% | 72.9%
[8 empty] | Tax Rate (Federal and State) | * | 25.74% | 25.74% | 25.74% | 25.74% | 25.74% | 25.74% | 25.74% | 25.74% | 25.74% | 25.74% | 25.74% | 25.74% | 25.74% | 25.74% | 25.74% | 25.74% | 25.74% | 25.74% | 25.74% | 25.74% | 25.74% | 25.74% | 25.74% | 25.74% | 25.74% | 25.74% | 25.74% | 25.74% | 25.74%
[8 empty] | WACC Nominal | Advanced | 6.432% | 6.432% | 6.432% | 6.432% | 6.432% | 6.432% | 6.432% | 6.432% | 6.432% | 6.432% | 6.432% | 6.432% | 6.432% | 6.432% | 6.432% | 6.432% | 6.432% | 6.432% | 6.432% | 6.432% | 6.432% | 6.432% | 6.432% | 6.432% | 6.432% | 6.432% | 6.432% | 6.432% | 6.432%
[8 empty] | WACC Nominal | Moderate | 6.432% | 6.432% | 6.432% | 6.432% | 6.432% | 6.432% | 6.432% | 6.432% | 6.432% | 6.432% | 6.432% | 6.432% | 6.432% | 6.432% | 6.432% | 6.432% | 6.432% | 6.432% | 6.432% | 6.432% | 6.432% | 6.432% | 6.432% | 6.432% | 6.432% | 6.432% | 6.432% | 6.432% | 6.432%
[8 empty] | WACC Nominal | Conservative | 6.432% | 6.432% | 6.432% | 6.432% | 6.432% | 6.432% | 6.432% | 6.432% | 6.432% | 6.432% | 6.432% | 6.432% | 6.432% | 6.432% | 6.432% | 6.432% | 6.432% | 6.432% | 6.432% | 6.432% | 6.432% | 6.432% | 6.432% | 6.432% | 6.432% | 6.432% | 6.432% | 6.432% | 6.432%
[8 empty] | WACC Real | Advanced | 3.836% | 3.836% | 3.836% | 3.836% | 3.836% | 3.836% | 3.836% | 3.836% | 3.836% | 3.836% | 3.836% | 3.836% | 3.836% | 3.836% | 3.836% | 3.836% | 3.836% | 3.836% | 3.836% | 3.836% | 3.836% | 3.836% | 3.836% | 3.836% | 3.836% | 3.836% | 3.836% | 3.836% | 3.836%
[8 empty] | WACC Real | Moderate | 3.836% | 3.836% | 3.836% | 3.836% | 3.836% | 3.836% | 3.836% | 3.836% | 3.836% | 3.836% | 3.836% | 3.836% | 3.836% | 3.836% | 3.836% | 3.836% | 3.836% | 3.836% | 3.836% | 3.836% | 3.836% | 3.836% | 3.836% | 3.836% | 3.836% | 3.836% | 3.836% | 3.836% | 3.836%
[8 empty] | WACC Real | Conservative | 3.836% | 3.836% | 3.836% | 3.836% | 3.836% | 3.836% | 3.836% | 3.836% | 3.836% | 3.836% | 3.836% | 3.836% | 3.836% | 3.836% | 3.836% | 3.836% | 3.836% | 3.836% | 3.836% | 3.836% | 3.836% | 3.836% | 3.836% | 3.836% | 3.836% | 3.836% | 3.836% | 3.836% | 3.836%
[8 empty] | Capital Recovery Factor (CRF) Nominal | Advanced | 6.445% | 6.445% | 6.445% | 6.445% | 6.445% | 6.445% | 6.445% | 6.445% | 6.445% | 6.445% | 6.445% | 6.445% | 6.445% | 6.445% | 6.445% | 6.445% | 6.445% | 6.445% | 6.445% | 6.445% | 6.445% | 6.445% | 6.445% | 6.445% | 6.445% | 6.445% | 6.445% | 6.445% | 6.445%
[8 empty] | Capital Recovery Factor (CRF) Nominal | Moderate | 6.445% | 6.445% | 6.445% | 6.445% | 6.445% | 6.445% | 6.445% | 6.445% | 6.445% | 6.445% | 6.445% | 6.445% | 6.445% | 6.445% | 6.445% | 6.445% | 6.445% | 6.445% | 6.445% | 6.445% | 6.445% | 6.445% | 6.445% | 6.445% | 6.445% | 6.445% | 6.445% | 6.445% | 6.445%
[8 empty] | Capital Recovery Factor (CRF) Nominal | Conservative | 6.445% | 6.445% | 6.445% | 6.445% | 6.445% | 6.445% | 6.445% | 6.445% | 6.445% | 6.445% | 6.445% | 6.445% | 6.445% | 6.445% | 6.445% | 6.445% | 6.445% | 6.445% | 6.445% | 6.445% | 6.445% | 6.445% | 6.445% | 6.445% | 6.445% | 6.445% | 6.445% | 6.445% | 6.445%
[8 empty] | Capital Recovery Factor (CRF) Real | Advanced | 3.927% | 3.927% | 3.927% | 3.927% | 3.927% | 3.927% | 3.927% | 3.927% | 3.927% | 3.927% | 3.927% | 3.927% | 3.927% | 3.927% | 3.927% | 3.927% | 3.927% | 3.927% | 3.927% | 3.927% | 3.927% | 3.927% | 3.927% | 3.927% | 3.927% | 3.927% | 3.927% | 3.927% | 3.927%
[8 empty] | Capital Recovery Factor (CRF) Real | Moderate | 3.927% | 3.927% | 3.927% | 3.927% | 3.927% | 3.927% | 3.927% | 3.927% | 3.927% | 3.927% | 3.927% | 3.927% | 3.927% | 3.927% | 3.927% | 3.927% | 3.927% | 3.927% | 3.927% | 3.927% | 3.927% | 3.927% | 3.927% | 3.927% | 3.927% | 3.927% | 3.927% | 3.927% | 3.927%
[8 empty] | Capital Recovery Factor (CRF) Real | Conservative | 3.927% | 3.927% | 3.927% | 3.927% | 3.927% | 3.927% | 3.927% | 3.927% | 3.927% | 3.927% | 3.927% | 3.927% | 3.927% | 3.927% | 3.927% | 3.927% | 3.927% | 3.927% | 3.927% | 3.927% | 3.927% | 3.927% | 3.927% | 3.927% | 3.927% | 3.927% | 3.927% | 3.927% | 3.927%
|  |  | X | Future Projections
Base Year
[10 empty] | 2022 | 2023 | 2024 | 2025 | 2026 | 2027 | 2028 | 2029 | 2030 | 2031 | 2032 | 2033 | 2034 | 2035 | 2036 | 2037 | 2038 | 2039 | 2040 | 2041 | 2042 | 2043 | 2044 | 2045 | 2046 | 2047 | 2048 | 2049 | 2050
[5 empty] | Techno-Economic Cost and Performance Parameters |  | Net Capacity Factor (%) | Hydropower - NPD 1 | Advanced | 33% | 33% | 33% | 33% | 33% | 33% | 33% | 33% | 33% | 33% | 33% | 33% | 33% | 33% | 33% | 33% | 33% | 33% | 33% | 33% | 33% | 33% | 33% | 33% | 33% | 33% | 33% | 33% | 33%
[8 empty] | Hydropower - NPD 1 | Moderate | 33% | 33% | 33% | 33% | 33% | 33% | 33% | 33% | 33% | 33% | 33% | 33% | 33% | 33% | 33% | 33% | 33% | 33% | 33% | 33% | 33% | 33% | 33% | 33% | 33% | 33% | 33% | 33% | 33%
[8 empty] | Hydropower - NPD 1 | Conservative | 33% | 33% | 33% | 33% | 33% | 33% | 33% | 33% | 33% | 33% | 33% | 33% | 33% | 33% | 33% | 33% | 33% | 33% | 33% | 33% | 33% | 33% | 33% | 33% | 33% | 33% | 33% | 33% | 33%
[8 empty] | Hydropower - NPD 2 | Advanced | 41% | 41% | 41% | 41% | 41% | 41% | 41% | 41% | 38% | 38% | 38% | 38% | 38% | 38% | 38% | 38% | 38% | 38% | 38% | 38% | 38% | 38% | 38% | 38% | 38% | 38% | 38% | 38% | 38%
[8 empty] | Hydropower - NPD 2 | Moderate | 41% | 41% | 41% | 41% | 41% | 41% | 41% | 41% | 38% | 38% | 38% | 38% | 38% | 38% | 38% | 38% | 38% | 38% | 38% | 38% | 38% | 38% | 38% | 38% | 38% | 38% | 38% | 38% | 38%
[8 empty] | Hydropower - NPD 2 | Conservative | 41% | 41% | 41% | 41% | 41% | 41% | 41% | 41% | 41% | 41% | 41% | 41% | 41% | 41% | 41% | 41% | 41% | 41% | 41% | 41% | 41% | 41% | 41% | 41% | 41% | 41% | 41% | 41% | 41%
[8 empty] | Hydropower - NPD 3 | Advanced | 33% | 33% | 33% | 33% | 33% | 33% | 33% | 33% | 32% | 32% | 32% | 32% | 32% | 32% | 32% | 32% | 32% | 32% | 32% | 32% | 32% | 32% | 32% | 32% | 32% | 32% | 32% | 32% | 32%
[8 empty] | Hydropower - NPD 3 | Moderate | 33% | 33% | 33% | 33% | 33% | 33% | 33% | 33% | 32% | 32% | 32% | 32% | 32% | 32% | 32% | 32% | 32% | 32% | 32% | 32% | 32% | 32% | 32% | 32% | 32% | 32% | 32% | 32% | 32%
[8 empty] | Hydropower - NPD 3 | Conservative | 33% | 33% | 33% | 33% | 33% | 33% | 33% | 33% | 33% | 33% | 33% | 33% | 33% | 33% | 33% | 33% | 33% | 33% | 33% | 33% | 33% | 33% | 33% | 33% | 33% | 33% | 33% | 33% | 33%
[8 empty] | Hydropower - NPD 4 | Advanced | 38% | 38% | 38% | 38% | 38% | 38% | 38% | 38% | 38% | 38% | 38% | 38% | 38% | 38% | 38% | 38% | 38% | 38% | 38% | 38% | 38% | 38% | 38% | 38% | 38% | 38% | 38% | 38% | 38%
[8 empty] | Hydropower - NPD 4 | Moderate | 38% | 38% | 38% | 38% | 38% | 38% | 38% | 38% | 38% | 38% | 38% | 38% | 38% | 38% | 38% | 38% | 38% | 38% | 38% | 38% | 38% | 38% | 38% | 38% | 38% | 38% | 38% | 38% | 38%
[8 empty] | Hydropower - NPD 4 | Conservative | 38% | 38% | 38% | 38% | 38% | 38% | 38% | 38% | 38% | 38% | 38% | 38% | 38% | 38% | 38% | 38% | 38% | 38% | 38% | 38% | 38% | 38% | 38% | 38% | 38% | 38% | 38% | 38% | 38%
[8 empty] | Hydropower - NPD 5 | Advanced | 42% | 42% | 42% | 42% | 42% | 42% | 42% | 42% | 56% | 56% | 56% | 56% | 56% | 56% | 56% | 56% | 56% | 56% | 56% | 56% | 56% | 56% | 56% | 56% | 56% | 56% | 56% | 56% | 56%
[8 empty] | Hydropower - NPD 5 | Moderate | 42% | 42% | 42% | 42% | 42% | 42% | 42% | 42% | 56% | 56% | 56% | 56% | 56% | 56% | 56% | 56% | 56% | 56% | 56% | 56% | 56% | 56% | 56% | 56% | 56% | 56% | 56% | 56% | 56%
[8 empty] | Hydropower - NPD 5 | Conservative | 42% | 42% | 42% | 42% | 42% | 42% | 42% | 42% | 42% | 42% | 42% | 42% | 42% | 42% | 42% | 42% | 42% | 42% | 42% | 42% | 42% | 42% | 42% | 42% | 42% | 42% | 42% | 42% | 42%
[8 empty] | Hydropower - NPD 6 | Advanced | 44% | 44% | 44% | 44% | 44% | 44% | 44% | 44% | 59% | 59% | 59% | 59% | 59% | 59% | 59% | 59% | 59% | 59% | 59% | 59% | 59% | 59% | 59% | 59% | 59% | 59% | 59% | 59% | 59%
[8 empty] | Hydropower - NPD 6 | Moderate | 44% | 44% | 44% | 44% | 44% | 44% | 44% | 44% | 59% | 59% | 59% | 59% | 59% | 59% | 59% | 59% | 59% | 59% | 59% | 59% | 59% | 59% | 59% | 59% | 59% | 59% | 59% | 59% | 59%
[8 empty] | Hydropower - NPD 6 | Conservative | 44% | 44% | 44% | 44% | 44% | 44% | 44% | 44% | 44% | 44% | 44% | 44% | 44% | 44% | 44% | 44% | 44% | 44% | 44% | 44% | 44% | 44% | 44% | 44% | 44% | 44% | 44% | 44% | 44%
[8 empty] | Hydropower - NPD 7 | Advanced | 62% | 62% | 62% | 62% | 62% | 62% | 62% | 62% | 64% | 64% | 64% | 64% | 64% | 64% | 64% | 64% | 64% | 64% | 64% | 64% | 64% | 64% | 64% | 64% | 64% | 64% | 64% | 64% | 64%
[8 empty] | Hydropower - NPD 7 | Moderate | 62% | 62% | 62% | 62% | 62% | 62% | 62% | 62% | 64% | 64% | 64% | 64% | 64% | 64% | 64% | 64% | 64% | 64% | 64% | 64% | 64% | 64% | 64% | 64% | 64% | 64% | 64% | 64% | 64%
[8 empty] | Hydropower - NPD 7 | Conservative | 62% | 62% | 62% | 62% | 62% | 62% | 62% | 62% | 62% | 62% | 62% | 62% | 62% | 62% | 62% | 62% | 62% | 62% | 62% | 62% | 62% | 62% | 62% | 62% | 62% | 62% | 62% | 62% | 62%
[8 empty] | Hydropower - NPD 8 | Advanced | 40% | 40% | 40% | 40% | 40% | 40% | 40% | 40% | 49% | 49% | 49% | 49% | 49% | 49% | 49% | 49% | 49% | 49% | 49% | 49% | 49% | 49% | 49% | 49% | 49% | 49% | 49% | 49% | 49%
[8 empty] | Hydropower - NPD 8 | Moderate | 40% | 40% | 40% | 40% | 40% | 40% | 40% | 40% | 49% | 49% | 49% | 49% | 49% | 49% | 49% | 49% | 49% | 49% | 49% | 49% | 49% | 49% | 49% | 49% | 49% | 49% | 49% | 49% | 49%
[8 empty] | Hydropower - NPD 8 | Conservative | 40% | 40% | 40% | 40% | 40% | 40% | 40% | 40% | 40% | 40% | 40% | 40% | 40% | 40% | 40% | 40% | 40% | 40% | 40% | 40% | 40% | 40% | 40% | 40% | 40% | 40% | 40% | 40% | 40%
[8 empty] | Hydropower - NSD 1 | Advanced | 66% | 66% | 66% | 66% | 66% | 66% | 66% | 66% | 66% | 66% | 66% | 66% | 66% | 66% | 66% | 66% | 66% | 66% | 66% | 66% | 66% | 66% | 66% | 66% | 66% | 66% | 66% | 66% | 66%
[8 empty] | Hydropower - NSD 1 | Moderate | 66% | 66% | 66% | 66% | 66% | 66% | 66% | 66% | 66% | 66% | 66% | 66% | 66% | 66% | 66% | 66% | 66% | 66% | 66% | 66% | 66% | 66% | 66% | 66% | 66% | 66% | 66% | 66% | 66%
[8 empty] | Hydropower - NSD 1 | Conservative | 66% | 66% | 66% | 66% | 66% | 66% | 66% | 66% | 66% | 66% | 66% | 66% | 66% | 66% | 66% | 66% | 66% | 66% | 66% | 66% | 66% | 66% | 66% | 66% | 66% | 66% | 66% | 66% | 66%
[8 empty] | Hydropower - NSD 2 | Advanced | 66% | 66% | 66% | 66% | 66% | 66% | 66% | 66% | 66% | 66% | 66% | 66% | 66% | 66% | 66% | 66% | 66% | 66% | 66% | 66% | 66% | 66% | 66% | 66% | 66% | 66% | 66% | 66% | 66%
[8 empty] | Hydropower - NSD 2 | Moderate | 66% | 66% | 66% | 66% | 66% | 66% | 66% | 66% | 66% | 66% | 66% | 66% | 66% | 66% | 66% | 66% | 66% | 66% | 66% | 66% | 66% | 66% | 66% | 66% | 66% | 66% | 66% | 66% | 66%
[8 empty] | Hydropower - NSD 2 | Conservative | 66% | 66% | 66% | 66% | 66% | 66% | 66% | 66% | 66% | 66% | 66% | 66% | 66% | 66% | 66% | 66% | 66% | 66% | 66% | 66% | 66% | 66% | 66% | 66% | 66% | 66% | 66% | 66% | 66%
[8 empty] | Hydropower - NSD 3 | Advanced | 62% | 62% | 62% | 62% | 62% | 62% | 62% | 62% | 62% | 62% | 62% | 62% | 62% | 62% | 62% | 62% | 62% | 62% | 62% | 62% | 62% | 62% | 62% | 62% | 62% | 62% | 62% | 62% | 62%
[8 empty] | Hydropower - NSD 3 | Moderate | 62% | 62% | 62% | 62% | 62% | 62% | 62% | 62% | 62% | 62% | 62% | 62% | 62% | 62% | 62% | 62% | 62% | 62% | 62% | 62% | 62% | 62% | 62% | 62% | 62% | 62% | 62% | 62% | 62%
[8 empty] | Hydropower - NSD 3 | Conservative | 62% | 62% | 62% | 62% | 62% | 62% | 62% | 62% | 62% | 62% | 62% | 62% | 62% | 62% | 62% | 62% | 62% | 62% | 62% | 62% | 62% | 62% | 62% | 62% | 62% | 62% | 62% | 62% | 62%
[8 empty] | Hydropower - NSD 4 | Advanced | 66% | 66% | 66% | 66% | 66% | 66% | 66% | 66% | 66% | 66% | 66% | 66% | 66% | 66% | 66% | 66% | 66% | 66% | 66% | 66% | 66% | 66% | 66% | 66% | 66% | 66% | 66% | 66% | 66%
[8 empty] | Hydropower - NSD 4 | Moderate | 66% | 66% | 66% | 66% | 66% | 66% | 66% | 66% | 66% | 66% | 66% | 66% | 66% | 66% | 66% | 66% | 66% | 66% | 66% | 66% | 66% | 66% | 66% | 66% | 66% | 66% | 66% | 66% | 66%
[8 empty] | Hydropower - NSD 4 | Conservative | 66% | 66% | 66% | 66% | 66% | 66% | 66% | 66% | 66% | 66% | 66% | 66% | 66% | 66% | 66% | 66% | 66% | 66% | 66% | 66% | 66% | 66% | 66% | 66% | 66% | 66% | 66% | 66% | 66%
[10 empty] | 2022 | 2023 | 2024 | 2025 | 2026 | 2027 | 2028 | 2029 | 2030 | 2031 | 2032 | 2033 | 2034 | 2035 | 2036 | 2037 | 2038 | 2039 | 2040 | 2041 | 2042 | 2043 | 2044 | 2045 | 2046 | 2047 | 2048 | 2049 | 2050
[7 empty] | Annual Energy Production (kWh/kW) | Hydropower - NPD 1 | Advanced | 2890.8 | 2890.8 | 2890.8 | 2890.8 | 2890.8 | 2890.8 | 2890.8 | 2890.8 | 2890.8 | 2890.8 | 2890.8 | 2890.8 | 2890.8 | 2890.8 | 2890.8 | 2890.8 | 2890.8 | 2890.8 | 2890.8 | 2890.8 | 2890.8 | 2890.8 | 2890.8 | 2890.8 | 2890.8 | 2890.8 | 2890.8 | 2890.8 | 2890.8
[8 empty] | Hydropower - NPD 1 | Moderate | 2890.8 | 2890.8 | 2890.8 | 2890.8 | 2890.8 | 2890.8 | 2890.8 | 2890.8 | 2890.8 | 2890.8 | 2890.8 | 2890.8 | 2890.8 | 2890.8 | 2890.8 | 2890.8 | 2890.8 | 2890.8 | 2890.8 | 2890.8 | 2890.8 | 2890.8 | 2890.8 | 2890.8 | 2890.8 | 2890.8 | 2890.8 | 2890.8 | 2890.8
[8 empty] | Hydropower - NPD 1 | Conservative | 2890.8 | 2890.8 | 2890.8 | 2890.8 | 2890.8 | 2890.8 | 2890.8 | 2890.8 | 2890.8 | 2890.8 | 2890.8 | 2890.8 | 2890.8 | 2890.8 | 2890.8 | 2890.8 | 2890.8 | 2890.8 | 2890.8 | 2890.8 | 2890.8 | 2890.8 | 2890.8 | 2890.8 | 2890.8 | 2890.8 | 2890.8 | 2890.8 | 2890.8
[8 empty] | Hydropower - NPD 2 | Advanced | 3591.6 | 3591.6 | 3591.6 | 3591.6 | 3591.6 | 3591.6 | 3591.6 | 3591.6 | 3328.8 | 3328.8 | 3328.8 | 3328.8 | 3328.8 | 3328.8 | 3328.8 | 3328.8 | 3328.8 | 3328.8 | 3328.8 | 3328.8 | 3328.8 | 3328.8 | 3328.8 | 3328.8 | 3328.8 | 3328.8 | 3328.8 | 3328.8 | 3328.8
[8 empty] | Hydropower - NPD 2 | Moderate | 3591.6 | 3591.6 | 3591.6 | 3591.6 | 3591.6 | 3591.6 | 3591.6 | 3591.6 | 3328.8 | 3328.8 | 3328.8 | 3328.8 | 3328.8 | 3328.8 | 3328.8 | 3328.8 | 3328.8 | 3328.8 | 3328.8 | 3328.8 | 3328.8 | 3328.8 | 3328.8 | 3328.8 | 3328.8 | 3328.8 | 3328.8 | 3328.8 | 3328.8
[8 empty] | Hydropower - NPD 2 | Conservative | 3591.6 | 3591.6 | 3591.6 | 3591.6 | 3591.6 | 3591.6 | 3591.6 | 3591.6 | 3591.6 | 3591.6 | 3591.6 | 3591.6 | 3591.6 | 3591.6 | 3591.6 | 3591.6 | 3591.6 | 3591.6 | 3591.6 | 3591.6 | 3591.6 | 3591.6 | 3591.6 | 3591.6 | 3591.6 | 3591.6 | 3591.6 | 3591.6 | 3591.6
[8 empty] | Hydropower - NPD 3 | Advanced | 2890.8 | 2890.8 | 2890.8 | 2890.8 | 2890.8 | 2890.8 | 2890.8 | 2890.8 | 2803.2 | 2803.2 | 2803.2 | 2803.2 | 2803.2 | 2803.2 | 2803.2 | 2803.2 | 2803.2 | 2803.2 | 2803.2 | 2803.2 | 2803.2 | 2803.2 | 2803.2 | 2803.2 | 2803.2 | 2803.2 | 2803.2 | 2803.2 | 2803.2
[8 empty] | Hydropower - NPD 3 | Moderate | 2890.8 | 2890.8 | 2890.8 | 2890.8 | 2890.8 | 2890.8 | 2890.8 | 2890.8 | 2803.2 | 2803.2 | 2803.2 | 2803.2 | 2803.2 | 2803.2 | 2803.2 | 2803.2 | 2803.2 | 2803.2 | 2803.2 | 2803.2 | 2803.2 | 2803.2 | 2803.2 | 2803.2 | 2803.2 | 2803.2 | 2803.2 | 2803.2 | 2803.2
[8 empty] | Hydropower - NPD 3 | Conservative | 2890.8 | 2890.8 | 2890.8 | 2890.8 | 2890.8 | 2890.8 | 2890.8 | 2890.8 | 2890.8 | 2890.8 | 2890.8 | 2890.8 | 2890.8 | 2890.8 | 2890.8 | 2890.8 | 2890.8 | 2890.8 | 2890.8 | 2890.8 | 2890.8 | 2890.8 | 2890.8 | 2890.8 | 2890.8 | 2890.8 | 2890.8 | 2890.8 | 2890.8
[8 empty] | Hydropower - NPD 4 | Advanced | 3328.8 | 3328.8 | 3328.8 | 3328.8 | 3328.8 | 3328.8 | 3328.8 | 3328.8 | 3328.8 | 3328.8 | 3328.8 | 3328.8 | 3328.8 | 3328.8 | 3328.8 | 3328.8 | 3328.8 | 3328.8 | 3328.8 | 3328.8 | 3328.8 | 3328.8 | 3328.8 | 3328.8 | 3328.8 | 3328.8 | 3328.8 | 3328.8 | 3328.8
[8 empty] | Hydropower - NPD 4 | Moderate | 3328.8 | 3328.8 | 3328.8 | 3328.8 | 3328.8 | 3328.8 | 3328.8 | 3328.8 | 3328.8 | 3328.8 | 3328.8 | 3328.8 | 3328.8 | 3328.8 | 3328.8 | 3328.8 | 3328.8 | 3328.8 | 3328.8 | 3328.8 | 3328.8 | 3328.8 | 3328.8 | 3328.8 | 3328.8 | 3328.8 | 3328.8 | 3328.8 | 3328.8
[8 empty] | Hydropower - NPD 4 | Conservative | 3328.8 | 3328.8 | 3328.8 | 3328.8 | 3328.8 | 3328.8 | 3328.8 | 3328.8 | 3328.8 | 3328.8 | 3328.8 | 3328.8 | 3328.8 | 3328.8 | 3328.8 | 3328.8 | 3328.8 | 3328.8 | 3328.8 | 3328.8 | 3328.8 | 3328.8 | 3328.8 | 3328.8 | 3328.8 | 3328.8 | 3328.8 | 3328.8 | 3328.8
[8 empty] | Hydropower - NPD 5 | Advanced | 3679.2 | 3679.2 | 3679.2 | 3679.2 | 3679.2 | 3679.2 | 3679.2 | 3679.2 | 4905.6 | 4905.6 | 4905.6 | 4905.6 | 4905.6 | 4905.6 | 4905.6 | 4905.6 | 4905.6 | 4905.6 | 4905.6 | 4905.6 | 4905.6 | 4905.6 | 4905.6 | 4905.6 | 4905.6 | 4905.6 | 4905.6 | 4905.6 | 4905.6
[8 empty] | Hydropower - NPD 5 | Moderate | 3679.2 | 3679.2 | 3679.2 | 3679.2 | 3679.2 | 3679.2 | 3679.2 | 3679.2 | 4905.6 | 4905.6 | 4905.6 | 4905.6 | 4905.6 | 4905.6 | 4905.6 | 4905.6 | 4905.6 | 4905.6 | 4905.6 | 4905.6 | 4905.6 | 4905.6 | 4905.6 | 4905.6 | 4905.6 | 4905.6 | 4905.6 | 4905.6 | 4905.6
[8 empty] | Hydropower - NPD 5 | Conservative | 3679.2 | 3679.2 | 3679.2 | 3679.2 | 3679.2 | 3679.2 | 3679.2 | 3679.2 | 3679.2 | 3679.2 | 3679.2 | 3679.2 | 3679.2 | 3679.2 | 3679.2 | 3679.2 | 3679.2 | 3679.2 | 3679.2 | 3679.2 | 3679.2 | 3679.2 | 3679.2 | 3679.2 | 3679.2 | 3679.2 | 3679.2 | 3679.2 | 3679.2
[8 empty] | Hydropower - NPD 6 | Advanced | 3854.4 | 3854.4 | 3854.4 | 3854.4 | 3854.4 | 3854.4 | 3854.4 | 3854.4 | 5168.4 | 5168.4 | 5168.4 | 5168.4 | 5168.4 | 5168.4 | 5168.4 | 5168.4 | 5168.4 | 5168.4 | 5168.4 | 5168.4 | 5168.4 | 5168.4 | 5168.4 | 5168.4 | 5168.4 | 5168.4 | 5168.4 | 5168.4 | 5168.4
[8 empty] | Hydropower - NPD 6 | Moderate | 3854.4 | 3854.4 | 3854.4 | 3854.4 | 3854.4 | 3854.4 | 3854.4 | 3854.4 | 5168.4 | 5168.4 | 5168.4 | 5168.4 | 5168.4 | 5168.4 | 5168.4 | 5168.4 | 5168.4 | 5168.4 | 5168.4 | 5168.4 | 5168.4 | 5168.4 | 5168.4 | 5168.4 | 5168.4 | 5168.4 | 5168.4 | 5168.4 | 5168.4
[8 empty] | Hydropower - NPD 6 | Conservative | 3854.4 | 3854.4 | 3854.4 | 3854.4 | 3854.4 | 3854.4 | 3854.4 | 3854.4 | 3854.4 | 3854.4 | 3854.4 | 3854.4 | 3854.4 | 3854.4 | 3854.4 | 3854.4 | 3854.4 | 3854.4 | 3854.4 | 3854.4 | 3854.4 | 3854.4 | 3854.4 | 3854.4 | 3854.4 | 3854.4 | 3854.4 | 3854.4 | 3854.4
[8 empty] | Hydropower - NPD 7 | Advanced | 5431.2 | 5431.2 | 5431.2 | 5431.2 | 5431.2 | 5431.2 | 5431.2 | 5431.2 | 5606.4 | 5606.4 | 5606.4 | 5606.4 | 5606.4 | 5606.4 | 5606.4 | 5606.4 | 5606.4 | 5606.4 | 5606.4 | 5606.4 | 5606.4 | 5606.4 | 5606.4 | 5606.4 | 5606.4 | 5606.4 | 5606.4 | 5606.4 | 5606.4
[8 empty] | Hydropower - NPD 7 | Moderate | 5431.2 | 5431.2 | 5431.2 | 5431.2 | 5431.2 | 5431.2 | 5431.2 | 5431.2 | 5606.4 | 5606.4 | 5606.4 | 5606.4 | 5606.4 | 5606.4 | 5606.4 | 5606.4 | 5606.4 | 5606.4 | 5606.4 | 5606.4 | 5606.4 | 5606.4 | 5606.4 | 5606.4 | 5606.4 | 5606.4 | 5606.4 | 5606.4 | 5606.4
[8 empty] | Hydropower - NPD 7 | Conservative | 5431.2 | 5431.2 | 5431.2 | 5431.2 | 5431.2 | 5431.2 | 5431.2 | 5431.2 | 5431.2 | 5431.2 | 5431.2 | 5431.2 | 5431.2 | 5431.2 | 5431.2 | 5431.2 | 5431.2 | 5431.2 | 5431.2 | 5431.2 | 5431.2 | 5431.2 | 5431.2 | 5431.2 | 5431.2 | 5431.2 | 5431.2 | 5431.2 | 5431.2
[8 empty] | Hydropower - NPD 8 | Advanced | 3504 | 3504 | 3504 | 3504 | 3504 | 3504 | 3504 | 3504 | 4292.4 | 4292.4 | 4292.4 | 4292.4 | 4292.4 | 4292.4 | 4292.4 | 4292.4 | 4292.4 | 4292.4 | 4292.4 | 4292.4 | 4292.4 | 4292.4 | 4292.4 | 4292.4 | 4292.4 | 4292.4 | 4292.4 | 4292.4 | 4292.4
[8 empty] | Hydropower - NPD 8 | Moderate | 3504 | 3504 | 3504 | 3504 | 3504 | 3504 | 3504 | 3504 | 4292.4 | 4292.4 | 4292.4 | 4292.4 | 4292.4 | 4292.4 | 4292.4 | 4292.4 | 4292.4 | 4292.4 | 4292.4 | 4292.4 | 4292.4 | 4292.4 | 4292.4 | 4292.4 | 4292.4 | 4292.4 | 4292.4 | 4292.4 | 4292.4
[8 empty] | Hydropower - NPD 8 | Conservative | 3504 | 3504 | 3504 | 3504 | 3504 | 3504 | 3504 | 3504 | 3504 | 3504 | 3504 | 3504 | 3504 | 3504 | 3504 | 3504 | 3504 | 3504 | 3504 | 3504 | 3504 | 3504 | 3504 | 3504 | 3504 | 3504 | 3504 | 3504 | 3504
[8 empty] | Hydropower - NSD 1 | Advanced | 5781.6 | 5781.6 | 5781.6 | 5781.6 | 5781.6 | 5781.6 | 5781.6 | 5781.6 | 5781.6 | 5781.6 | 5781.6 | 5781.6 | 5781.6 | 5781.6 | 5781.6 | 5781.6 | 5781.6 | 5781.6 | 5781.6 | 5781.6 | 5781.6 | 5781.6 | 5781.6 | 5781.6 | 5781.6 | 5781.6 | 5781.6 | 5781.6 | 5781.6
[8 empty] | Hydropower - NSD 1 | Moderate | 5781.6 | 5781.6 | 5781.6 | 5781.6 | 5781.6 | 5781.6 | 5781.6 | 5781.6 | 5781.6 | 5781.6 | 5781.6 | 5781.6 | 5781.6 | 5781.6 | 5781.6 | 5781.6 | 5781.6 | 5781.6 | 5781.6 | 5781.6 | 5781.6 | 5781.6 | 5781.6 | 5781.6 | 5781.6 | 5781.6 | 5781.6 | 5781.6 | 5781.6
[8 empty] | Hydropower - NSD 1 | Conservative | 5781.6 | 5781.6 | 5781.6 | 5781.6 | 5781.6 | 5781.6 | 5781.6 | 5781.6 | 5781.6 | 5781.6 | 5781.6 | 5781.6 | 5781.6 | 5781.6 | 5781.6 | 5781.6 | 5781.6 | 5781.6 | 5781.6 | 5781.6 | 5781.6 | 5781.6 | 5781.6 | 5781.6 | 5781.6 | 5781.6 | 5781.6 | 5781.6 | 5781.6
[8 empty] | Hydropower - NSD 2 | Advanced | 5781.6 | 5781.6 | 5781.6 | 5781.6 | 5781.6 | 5781.6 | 5781.6 | 5781.6 | 5781.6 | 5781.6 | 5781.6 | 5781.6 | 5781.6 | 5781.6 | 5781.6 | 5781.6 | 5781.6 | 5781.6 | 5781.6 | 5781.6 | 5781.6 | 5781.6 | 5781.6 | 5781.6 | 5781.6 | 5781.6 | 5781.6 | 5781.6 | 5781.6
[8 empty] | Hydropower - NSD 2 | Moderate | 5781.6 | 5781.6 | 5781.6 | 5781.6 | 5781.6 | 5781.6 | 5781.6 | 5781.6 | 5781.6 | 5781.6 | 5781.6 | 5781.6 | 5781.6 | 5781.6 | 5781.6 | 5781.6 | 5781.6 | 5781.6 | 5781.6 | 5781.6 | 5781.6 | 5781.6 | 5781.6 | 5781.6 | 5781.6 | 5781.6 | 5781.6 | 5781.6 | 5781.6
[8 empty] | Hydropower - NSD 2 | Conservative | 5781.6 | 5781.6 | 5781.6 | 5781.6 | 5781.6 | 5781.6 | 5781.6 | 5781.6 | 5781.6 | 5781.6 | 5781.6 | 5781.6 | 5781.6 | 5781.6 | 5781.6 | 5781.6 | 5781.6 | 5781.6 | 5781.6 | 5781.6 | 5781.6 | 5781.6 | 5781.6 | 5781.6 | 5781.6 | 5781.6 | 5781.6 | 5781.6 | 5781.6
[8 empty] | Hydropower - NSD 3 | Advanced | 5431.2 | 5431.2 | 5431.2 | 5431.2 | 5431.2 | 5431.2 | 5431.2 | 5431.2 | 5431.2 | 5431.2 | 5431.2 | 5431.2 | 5431.2 | 5431.2 | 5431.2 | 5431.2 | 5431.2 | 5431.2 | 5431.2 | 5431.2 | 5431.2 | 5431.2 | 5431.2 | 5431.2 | 5431.2 | 5431.2 | 5431.2 | 5431.2 | 5431.2
[8 empty] | Hydropower - NSD 3 | Moderate | 5431.2 | 5431.2 | 5431.2 | 5431.2 | 5431.2 | 5431.2 | 5431.2 | 5431.2 | 5431.2 | 5431.2 | 5431.2 | 5431.2 | 5431.2 | 5431.2 | 5431.2 | 5431.2 | 5431.2 | 5431.2 | 5431.2 | 5431.2 | 5431.2 | 5431.2 | 5431.2 | 5431.2 | 5431.2 | 5431.2 | 5431.2 | 5431.2 | 5431.2
[8 empty] | Hydropower - NSD 3 | Conservative | 5431.2 | 5431.2 | 5431.2 | 5431.2 | 5431.2 | 5431.2 | 5431.2 | 5431.2 | 5431.2 | 5431.2 | 5431.2 | 5431.2 | 5431.2 | 5431.2 | 5431.2 | 5431.2 | 5431.2 | 5431.2 | 5431.2 | 5431.2 | 5431.2 | 5431.2 | 5431.2 | 5431.2 | 5431.2 | 5431.2 | 5431.2 | 5431.2 | 5431.2
[8 empty] | Hydropower - NSD 4 | Advanced | 5781.6 | 5781.6 | 5781.6 | 5781.6 | 5781.6 | 5781.6 | 5781.6 | 5781.6 | 5781.6 | 5781.6 | 5781.6 | 5781.6 | 5781.6 | 5781.6 | 5781.6 | 5781.6 | 5781.6 | 5781.6 | 5781.6 | 5781.6 | 5781.6 | 5781.6 | 5781.6 | 5781.6 | 5781.6 | 5781.6 | 5781.6 | 5781.6 | 5781.6
[8 empty] | Hydropower - NSD 4 | Moderate | 5781.6 | 5781.6 | 5781.6 | 5781.6 | 5781.6 | 5781.6 | 5781.6 | 5781.6 | 5781.6 | 5781.6 | 5781.6 | 5781.6 | 5781.6 | 5781.6 | 5781.6 | 5781.6 | 5781.6 | 5781.6 | 5781.6 | 5781.6 | 5781.6 | 5781.6 | 5781.6 | 5781.6 | 5781.6 | 5781.6 | 5781.6 | 5781.6 | 5781.6
[8 empty] | Hydropower - NSD 4 | Conservative | 5781.6 | 5781.6 | 5781.6 | 5781.6 | 5781.6 | 5781.6 | 5781.6 | 5781.6 | 5781.6 | 5781.6 | 5781.6 | 5781.6 | 5781.6 | 5781.6 | 5781.6 | 5781.6 | 5781.6 | 5781.6 | 5781.6 | 5781.6 | 5781.6 | 5781.6 | 5781.6 | 5781.6 | 5781.6 | 5781.6 | 5781.6 | 5781.6 | 5781.6
[10 empty] | 2022 | 2023 | 2024 | 2025 | 2026 | 2027 | 2028 | 2029 | 2030 | 2031 | 2032 | 2033 | 2034 | 2035 | 2036 | 2037 | 2038 | 2039 | 2040 | 2041 | 2042 | 2043 | 2044 | 2045 | 2046 | 2047 | 2048 | 2049 | 2050
[7 empty] | CAPEX ($/kW) | Hydropower - NPD 1 | Advanced | 3241.3364 | 3241.3364 | 3241.3364 | 3241.3364 | 3209.4021 | 3176.4033 | 3144.4689 | 3111.4701 | 3079.5357 | 3051.8593 | 3024.1829 | 2995.442 | 2967.7655 | 2940.0891 | 2912.4126 | 2884.7362 | 2855.9953 | 2828.3189 | 2800.6424 | 2800.6424 | 2800.6424 | 2800.6424 | 2800.6424 | 2800.6424 | 2800.6424 | 2800.6424 | 2800.6424 | 2800.6424 | 2800.6424
[8 empty] | Hydropower - NPD 1 | Moderate | 3241.3364 | 3241.3364 | 3241.3364 | 3241.3364 | 3241.3364 | 3241.3364 | 3241.3364 | 3241.3364 | 3241.3364 | 3241.3364 | 3241.3364 | 3241.3364 | 3241.3364 | 3241.3364 | 3241.3364 | 3241.3364 | 3241.3364 | 3241.3364 | 3241.3364 | 3241.3364 | 3241.3364 | 3241.3364 | 3241.3364 | 3241.3364 | 3241.3364 | 3241.3364 | 3241.3364 | 3241.3364 | 3241.3364
[8 empty] | Hydropower - NPD 1 | Conservative | 3241.3364 | 3241.3364 | 3241.3364 | 3241.3364 | 3241.3364 | 3241.3364 | 3241.3364 | 3241.3364 | 3241.3364 | 3241.3364 | 3241.3364 | 3241.3364 | 3241.3364 | 3241.3364 | 3241.3364 | 3241.3364 | 3241.3364 | 3241.3364 | 3111.4701 | 3111.4701 | 3111.4701 | 3111.4701 | 3111.4701 | 3111.4701 | 3111.4701 | 3111.4701 | 3111.4701 | 3111.4701 | 3111.4701
[8 empty] | Hydropower - NPD 2 | Advanced | 6357.0644 | 6357.0644 | 6357.0644 | 6357.0644 | 5734.3446 | 5111.6248 | 4488.905 | 3866.1852 | 3193.4349 | 3160.4361 | 3132.7597 | 3105.0832 | 3076.3423 | 3048.6659 | 3020.9894 | 2993.313 | 2965.6366 | 2936.8956 | 2909.2192 | 2899.6389 | 2899.6389 | 2899.6389 | 2899.6389 | 2899.6389 | 2899.6389 | 2899.6389 | 2899.6389 | 2899.6389 | 2899.6389
[8 empty] | Hydropower - NPD 2 | Moderate | 6357.0644 | 6357.0644 | 6357.0644 | 6357.0644 | 6062.204 | 5767.3435 | 5472.483 | 5177.6225 | 9150.2555 | 8591.4044 | 8032.5533 | 7474.7667 | 6915.9156 | 6357.0644 | 6357.0644 | 6357.0644 | 6357.0644 | 6357.0644 | 6357.0644 | 6357.0644 | 6357.0644 | 6357.0644 | 6357.0644 | 6357.0644 | 6357.0644 | 6357.0644 | 6357.0644 | 6357.0644 | 6357.0644
[8 empty] | Hydropower - NPD 2 | Conservative | 6357.0644 | 6357.0644 | 6357.0644 | 6357.0644 | 6357.0644 | 6357.0644 | 6357.0644 | 6357.0644 | 3356.3001 | 3356.3001 | 3356.3001 | 3356.3001 | 3356.3001 | 3356.3001 | 3356.3001 | 3356.3001 | 3356.3001 | 3356.3001 | 3226.4337 | 3222.1758 | 3222.1758 | 3222.1758 | 3222.1758 | 3222.1758 | 3222.1758 | 3222.1758 | 3222.1758 | 3222.1758 | 3222.1758
[8 empty] | Hydropower - NPD 3 | Advanced | 6487.9953 | 6487.9953 | 6487.9953 | 6487.9953 | 5900.4033 | 5313.8757 | 4726.2837 | 4138.6917 | 3519.1653 | 3482.973 | 3452.1031 | 3421.2333 | 3390.3634 | 3358.4291 | 3327.5592 | 3296.6893 | 3265.8194 | 3234.9496 | 3203.0152 | 3195.5639 | 3195.5639 | 3195.5639 | 3195.5639 | 3195.5639 | 3195.5639 | 3195.5639 | 3195.5639 | 3195.5639 | 3195.5639
[8 empty] | Hydropower - NPD 3 | Moderate | 6487.9953 | 6487.9953 | 6487.9953 | 6487.9953 | 6212.2954 | 5937.66 | 5661.9601 | 5386.2602 | 8903.2966 | 8420.0234 | 7936.7503 | 7454.5416 | 6971.2684 | 6487.9953 | 6487.9953 | 6487.9953 | 6487.9953 | 6487.9953 | 6487.9953 | 6487.9953 | 6487.9953 | 6487.9953 | 6487.9953 | 6487.9953 | 6487.9953 | 6487.9953 | 6487.9953 | 6487.9953 | 6487.9953
[8 empty] | Hydropower - NPD 3 | Conservative | 6487.9953 | 6487.9953 | 6487.9953 | 6487.9953 | 6487.9953 | 6487.9953 | 6487.9953 | 6487.9953 | 3699.0621 | 3699.0621 | 3699.0621 | 3699.0621 | 3699.0621 | 3699.0621 | 3699.0621 | 3699.0621 | 3699.0621 | 3699.0621 | 3555.3575 | 3551.0996 | 3551.0996 | 3551.0996 | 3551.0996 | 3551.0996 | 3551.0996 | 3551.0996 | 3551.0996 | 3551.0996 | 3551.0996
[8 empty] | Hydropower - NPD 4 | Advanced | 14239.5263 | 14239.5263 | 14239.5263 | 14239.5263 | 13094.1477 | 11949.8335 | 10804.4548 | 9660.1406 | 8465.796 | 8383.8311 | 8308.2532 | 8232.6752 | 8157.0973 | 8081.5193 | 8005.9413 | 7931.4279 | 7855.8499 | 7780.2719 | 7704.694 | 7692.9847 | 7692.9847 | 7692.9847 | 7692.9847 | 7692.9847 | 7692.9847 | 7692.9847 | 7692.9847 | 7692.9847 | 7692.9847
[8 empty] | Hydropower - NPD 4 | Moderate | 14239.5263 | 14239.5263 | 14239.5263 | 14239.5263 | 13710.4806 | 13182.4994 | 12654.5181 | 12125.4724 | 18463.3762 | 17618.1805 | 16772.9847 | 15928.8534 | 15083.6576 | 14239.5263 | 14239.5263 | 14239.5263 | 14239.5263 | 14239.5263 | 14239.5263 | 14239.5263 | 14239.5263 | 14239.5263 | 14239.5263 | 14239.5263 | 14239.5263 | 14239.5263 | 14239.5263 | 14239.5263 | 14239.5263
[8 empty] | Hydropower - NPD 4 | Conservative | 14239.5263 | 14239.5263 | 14239.5263 | 14239.5263 | 14239.5263 | 14239.5263 | 14239.5263 | 14239.5263 | 8904.361 | 8904.361 | 8904.361 | 8904.361 | 8904.361 | 8904.361 | 8904.361 | 8904.361 | 8904.361 | 8904.361 | 8554.1477 | 8548.8253 | 8548.8253 | 8548.8253 | 8548.8253 | 8548.8253 | 8548.8253 | 8548.8253 | 8548.8253 | 8548.8253 | 8548.8253
[8 empty] | Hydropower - NPD 5 | Advanced | 5220.2016 | 5220.2016 | 5220.2016 | 5220.2016 | 5308.5533 | 5397.9695 | 5486.3212 | 5575.7374 | 5667.2825 | 5620.4455 | 5569.3505 | 5518.2555 | 5468.2251 | 5417.1301 | 5367.0996 | 5316.0047 | 5265.9742 | 5214.8792 | 5163.7843 | 5157.3974 | 5157.3974 | 5157.3974 | 5157.3974 | 5157.3974 | 5157.3974 | 5157.3974 | 5157.3974 | 5157.3974 | 5157.3974
[8 empty] | Hydropower - NPD 5 | Moderate | 5220.2016 | 5220.2016 | 5220.2016 | 5220.2016 | 5293.6506 | 5368.1641 | 5441.6131 | 5515.0621 | 4897.6647 | 4961.5334 | 5026.4666 | 5091.3997 | 5155.2684 | 5220.2016 | 5220.2016 | 5220.2016 | 5220.2016 | 5220.2016 | 5220.2016 | 5220.2016 | 5220.2016 | 5220.2016 | 5220.2016 | 5220.2016 | 5220.2016 | 5220.2016 | 5220.2016 | 5220.2016 | 5220.2016
[8 empty] | Hydropower - NPD 5 | Conservative | 5220.2016 | 5220.2016 | 5220.2016 | 5220.2016 | 5220.2016 | 5220.2016 | 5220.2016 | 5220.2016 | 5962.143 | 5969.5943 | 5969.5943 | 5969.5943 | 5969.5943 | 5969.5943 | 5969.5943 | 5969.5943 | 5969.5943 | 5969.5943 | 5733.2802 | 5730.0867 | 5730.0867 | 5730.0867 | 5730.0867 | 5730.0867 | 5730.0867 | 5730.0867 | 5730.0867 | 5730.0867 | 5730.0867
[8 empty] | Hydropower - NPD 6 | Advanced | 7859.0433 | 7859.0433 | 7859.0433 | 7859.0433 | 7994.2321 | 8128.3564 | 8262.4806 | 8396.6049 | 8533.9226 | 8460.4736 | 8383.8311 | 8308.2532 | 8231.6107 | 8154.9683 | 8078.3259 | 8001.6834 | 7925.041 | 7848.3986 | 7771.7561 | 7765.3692 | 7765.3692 | 7765.3692 | 7765.3692 | 7765.3692 | 7765.3692 | 7765.3692 | 7765.3692 | 7765.3692 | 7765.3692
[8 empty] | Hydropower - NPD 6 | Moderate | 7859.0433 | 7859.0433 | 7859.0433 | 7859.0433 | 7970.8136 | 8082.5838 | 8194.354 | 8306.1242 | 7371.5123 | 7468.3798 | 7566.3118 | 7664.2438 | 7762.1758 | 7859.0433 | 7859.0433 | 7859.0433 | 7859.0433 | 7859.0433 | 7859.0433 | 7859.0433 | 7859.0433 | 7859.0433 | 7859.0433 | 7859.0433 | 7859.0433 | 7859.0433 | 7859.0433 | 7859.0433 | 7859.0433
[8 empty] | Hydropower - NPD 6 | Conservative | 7859.0433 | 7859.0433 | 7859.0433 | 7859.0433 | 7859.0433 | 7859.0433 | 7859.0433 | 7859.0433 | 8979.939 | 8987.3903 | 8987.3903 | 8987.3903 | 8987.3903 | 8987.3903 | 8987.3903 | 8987.3903 | 8987.3903 | 8987.3903 | 8630.7901 | 8627.5967 | 8627.5967 | 8627.5967 | 8627.5967 | 8627.5967 | 8627.5967 | 8627.5967 | 8627.5967 | 8627.5967 | 8627.5967
[8 empty] | Hydropower - NPD 7 | Advanced | 15796.8581 | 15796.8581 | 15796.8581 | 15796.8581 | 15268.8768 | 14741.9601 | 14213.9788 | 13685.9976 | 13158.0163 | 13023.8921 | 12904.6705 | 12786.5134 | 12668.3563 | 12550.1992 | 12432.0421 | 12313.8851 | 12195.728 | 12077.5709 | 11959.4138 | 11951.9624 | 11951.9624 | 11951.9624 | 11951.9624 | 11951.9624 | 11951.9624 | 11951.9624 | 11951.9624 | 11951.9624 | 11951.9624
[8 empty] | Hydropower - NPD 7 | Moderate | 15796.8581 | 15796.8581 | 15796.8581 | 15796.8581 | 15602.0585 | 15407.259 | 15211.395 | 15016.5955 | 16911.3669 | 16688.8909 | 16465.3504 | 16242.8745 | 16020.3985 | 15796.8581 | 15796.8581 | 15796.8581 | 15796.8581 | 15796.8581 | 15796.8581 | 15796.8581 | 15796.8581 | 15796.8581 | 15796.8581 | 15796.8581 | 15796.8581 | 15796.8581 | 15796.8581 | 15796.8581 | 15796.8581
[8 empty] | Hydropower - NPD 7 | Conservative | 15796.8581 | 15796.8581 | 15796.8581 | 15796.8581 | 15796.8581 | 15796.8581 | 15796.8581 | 15796.8581 | 13845.6693 | 13833.9601 | 13833.9601 | 13833.9601 | 13833.9601 | 13833.9601 | 13833.9601 | 13833.9601 | 13833.9601 | 13833.9601 | 13283.6248 | 13280.4314 | 13280.4314 | 13280.4314 | 13280.4314 | 13280.4314 | 13280.4314 | 13280.4314 | 13280.4314 | 13280.4314 | 13280.4314
[8 empty] | Hydropower - NPD 8 | Advanced | 21498.2039 | 21498.2039 | 21498.2039 | 21498.2039 | 21187.3762 | 20877.613 | 20567.8498 | 20258.0867 | 19945.13 | 19757.7819 | 19578.9495 | 19399.0527 | 19220.2203 | 19041.388 | 18862.5556 | 18682.6588 | 18503.8264 | 18324.9941 | 18146.1617 | 18132.3235 | 18132.3235 | 18132.3235 | 18132.3235 | 18132.3235 | 18132.3235 | 18132.3235 | 18132.3235 | 18132.3235 | 18132.3235
[8 empty] | Hydropower - NPD 8 | Moderate | 21498.2039 | 21498.2039 | 21498.2039 | 21498.2039 | 21447.1089 | 21396.014 | 21344.919 | 21294.8885 | 21757.9366 | 21705.7772 | 21653.6177 | 21601.4583 | 21550.3633 | 21498.2039 | 21498.2039 | 21498.2039 | 21498.2039 | 21498.2039 | 21498.2039 | 21498.2039 | 21498.2039 | 21498.2039 | 21498.2039 | 21498.2039 | 21498.2039 | 21498.2039 | 21498.2039 | 21498.2039 | 21498.2039
[8 empty] | Hydropower - NPD 8 | Conservative | 21498.2039 | 21498.2039 | 21498.2039 | 21498.2039 | 21498.2039 | 21498.2039 | 21498.2039 | 21498.2039 | 20986.1898 | 20986.1898 | 20986.1898 | 20986.1898 | 20986.1898 | 20986.1898 | 20986.1898 | 20986.1898 | 20986.1898 | 20986.1898 | 20153.7678 | 20147.3809 | 20147.3809 | 20147.3809 | 20147.3809 | 20147.3809 | 20147.3809 | 20147.3809 | 20147.3809 | 20147.3809 | 20147.3809
[8 empty] | Hydropower - NSD 1 | Advanced | 9005.4865 | 9005.4865 | 9005.4865 | 9005.4865 | 9005.4865 | 9005.4865 | 9005.4865 | 9005.4865 | 9005.4865 | 9005.4865 | 9005.4865 | 9005.4865 | 9005.4865 | 9005.4865 | 9005.4865 | 9005.4865 | 9005.4865 | 9005.4865 | 9005.4865 | 9005.4865 | 9005.4865 | 9005.4865 | 9005.4865 | 9005.4865 | 9005.4865 | 9005.4865 | 9005.4865 | 9005.4865 | 9005.4865
[8 empty] | Hydropower - NSD 1 | Moderate | 9234.3493 | 9234.3493 | 9234.3493 | 9234.3493 | 9234.3493 | 9234.3493 | 9234.3493 | 9234.3493 | 9234.3493 | 9234.3493 | 9234.3493 | 9234.3493 | 9234.3493 | 9234.3493 | 9234.3493 | 9234.3493 | 9234.3493 | 9234.3493 | 9234.3493 | 9234.3493 | 9234.3493 | 9234.3493 | 9234.3493 | 9234.3493 | 9234.3493 | 9234.3493 | 9234.3493 | 9234.3493 | 9234.3493
[8 empty] | Hydropower - NSD 1 | Conservative | 9281.1864 | 9281.1864 | 9281.1864 | 9281.1864 | 9281.1864 | 9281.1864 | 9281.1864 | 9281.1864 | 9281.1864 | 9281.1864 | 9281.1864 | 9281.1864 | 9281.1864 | 9281.1864 | 9281.1864 | 9281.1864 | 9281.1864 | 9281.1864 | 9281.1864 | 9281.1864 | 9281.1864 | 9281.1864 | 9281.1864 | 9281.1864 | 9281.1864 | 9281.1864 | 9281.1864 | 9281.1864 | 9281.1864
[8 empty] | Hydropower - NSD 2 | Advanced | 8051.7139 | 8051.7139 | 8051.7139 | 8051.7139 | 8051.7139 | 8051.7139 | 8051.7139 | 8051.7139 | 8051.7139 | 8051.7139 | 8051.7139 | 8051.7139 | 8051.7139 | 8051.7139 | 8051.7139 | 8051.7139 | 8051.7139 | 8051.7139 | 8051.7139 | 8051.7139 | 8051.7139 | 8051.7139 | 8051.7139 | 8051.7139 | 8051.7139 | 8051.7139 | 8051.7139 | 8051.7139 | 8051.7139
[8 empty] | Hydropower - NSD 2 | Moderate | 8256.0937 | 8256.0937 | 8256.0937 | 8256.0937 | 8256.0937 | 8256.0937 | 8256.0937 | 8256.0937 | 8256.0937 | 8256.0937 | 8256.0937 | 8256.0937 | 8256.0937 | 8256.0937 | 8256.0937 | 8256.0937 | 8256.0937 | 8256.0937 | 8256.0937 | 8256.0937 | 8256.0937 | 8256.0937 | 8256.0937 | 8256.0937 | 8256.0937 | 8256.0937 | 8256.0937 | 8256.0937 | 8256.0937
[8 empty] | Hydropower - NSD 2 | Conservative | 8297.6084 | 8297.6084 | 8297.6084 | 8297.6084 | 8297.6084 | 8297.6084 | 8297.6084 | 8297.6084 | 8297.6084 | 8297.6084 | 8297.6084 | 8297.6084 | 8297.6084 | 8297.6084 | 8297.6084 | 8297.6084 | 8297.6084 | 8297.6084 | 8297.6084 | 8297.6084 | 8297.6084 | 8297.6084 | 8297.6084 | 8297.6084 | 8297.6084 | 8297.6084 | 8297.6084 | 8297.6084 | 8297.6084
[8 empty] | Hydropower - NSD 3 | Advanced | 7888.8487 | 7888.8487 | 7888.8487 | 7888.8487 | 7888.8487 | 7888.8487 | 7888.8487 | 7888.8487 | 7888.8487 | 7888.8487 | 7888.8487 | 7888.8487 | 7888.8487 | 7888.8487 | 7888.8487 | 7888.8487 | 7888.8487 | 7888.8487 | 7888.8487 | 7888.8487 | 7888.8487 | 7888.8487 | 7888.8487 | 7888.8487 | 7888.8487 | 7888.8487 | 7888.8487 | 7888.8487 | 7888.8487
[8 empty] | Hydropower - NSD 3 | Moderate | 8087.9062 | 8087.9062 | 8087.9062 | 8087.9062 | 8087.9062 | 8087.9062 | 8087.9062 | 8087.9062 | 8087.9062 | 8087.9062 | 8087.9062 | 8087.9062 | 8087.9062 | 8087.9062 | 8087.9062 | 8087.9062 | 8087.9062 | 8087.9062 | 8087.9062 | 8087.9062 | 8087.9062 | 8087.9062 | 8087.9062 | 8087.9062 | 8087.9062 | 8087.9062 | 8087.9062 | 8087.9062 | 8087.9062
[8 empty] | Hydropower - NSD 3 | Conservative | 8129.4208 | 8129.4208 | 8129.4208 | 8129.4208 | 8129.4208 | 8129.4208 | 8129.4208 | 8129.4208 | 8129.4208 | 8129.4208 | 8129.4208 | 8129.4208 | 8129.4208 | 8129.4208 | 8129.4208 | 8129.4208 | 8129.4208 | 8129.4208 | 8129.4208 | 8129.4208 | 8129.4208 | 8129.4208 | 8129.4208 | 8129.4208 | 8129.4208 | 8129.4208 | 8129.4208 | 8129.4208 | 8129.4208
[8 empty] | Hydropower - NSD 4 | Advanced | 7112.844 | 7112.844 | 7112.844 | 7112.844 | 7112.844 | 7112.844 | 7112.844 | 7112.844 | 7112.844 | 7112.844 | 7112.844 | 7112.844 | 7112.844 | 7112.844 | 7112.844 | 7112.844 | 7112.844 | 7112.844 | 7112.844 | 7112.844 | 7112.844 | 7112.844 | 7112.844 | 7112.844 | 7112.844 | 7112.844 | 7112.844 | 7112.844 | 7112.844
[8 empty] | Hydropower - NSD 4 | Moderate | 7292.7409 | 7292.7409 | 7292.7409 | 7292.7409 | 7292.7409 | 7292.7409 | 7292.7409 | 7292.7409 | 7292.7409 | 7292.7409 | 7292.7409 | 7292.7409 | 7292.7409 | 7292.7409 | 7292.7409 | 7292.7409 | 7292.7409 | 7292.7409 | 7292.7409 | 7292.7409 | 7292.7409 | 7292.7409 | 7292.7409 | 7292.7409 | 7292.7409 | 7292.7409 | 7292.7409 | 7292.7409 | 7292.7409
[8 empty] | Hydropower - NSD 4 | Conservative | 7329.9976 | 7329.9976 | 7329.9976 | 7329.9976 | 7329.9976 | 7329.9976 | 7329.9976 | 7329.9976 | 7329.9976 | 7329.9976 | 7329.9976 | 7329.9976 | 7329.9976 | 7329.9976 | 7329.9976 | 7329.9976 | 7329.9976 | 7329.9976 | 7329.9976 | 7329.9976 | 7329.9976 | 7329.9976 | 7329.9976 | 7329.9976 | 7329.9976 | 7329.9976 | 7329.9976 | 7329.9976 | 7329.9976
[10 empty] | 2022 | 2023 | 2024 | 2025 | 2026 | 2027 | 2028 | 2029 | 2030 | 2031 | 2032 | 2033 | 2034 | 2035 | 2036 | 2037 | 2038 | 2039 | 2040 | 2041 | 2042 | 2043 | 2044 | 2045 | 2046 | 2047 | 2048 | 2049 | 2050
[7 empty] | Construction Financing Cost ($/kW) | Hydropower - NPD 1 | Advanced | 196.3364 | 196.3364 | 196.3364 | 196.3364 | 194.4021 | 192.4033 | 190.4689 | 188.4701 | 186.5357 | 184.8593 | 183.1829 | 181.442 | 179.7655 | 178.0891 | 176.4126 | 174.7362 | 172.9953 | 171.3189 | 169.6424 | 169.6424 | 169.6424 | 169.6424 | 169.6424 | 169.6424 | 169.6424 | 169.6424 | 169.6424 | 169.6424 | 169.6424
[8 empty] | Hydropower - NPD 1 | Moderate | 196.3364 | 196.3364 | 196.3364 | 196.3364 | 196.3364 | 196.3364 | 196.3364 | 196.3364 | 196.3364 | 196.3364 | 196.3364 | 196.3364 | 196.3364 | 196.3364 | 196.3364 | 196.3364 | 196.3364 | 196.3364 | 196.3364 | 196.3364 | 196.3364 | 196.3364 | 196.3364 | 196.3364 | 196.3364 | 196.3364 | 196.3364 | 196.3364 | 196.3364
[8 empty] | Hydropower - NPD 1 | Conservative | 196.3364 | 196.3364 | 196.3364 | 196.3364 | 196.3364 | 196.3364 | 196.3364 | 196.3364 | 196.3364 | 196.3364 | 196.3364 | 196.3364 | 196.3364 | 196.3364 | 196.3364 | 196.3364 | 196.3364 | 196.3364 | 188.4701 | 188.4701 | 188.4701 | 188.4701 | 188.4701 | 188.4701 | 188.4701 | 188.4701 | 188.4701 | 188.4701 | 188.4701
[8 empty] | Hydropower - NPD 2 | Advanced | 385.0644 | 385.0644 | 385.0644 | 385.0644 | 347.3446 | 309.6248 | 271.905 | 234.1852 | 193.4349 | 191.4361 | 189.7597 | 188.0832 | 186.3423 | 184.6659 | 182.9894 | 181.313 | 179.6366 | 177.8956 | 176.2192 | 175.6389 | 175.6389 | 175.6389 | 175.6389 | 175.6389 | 175.6389 | 175.6389 | 175.6389 | 175.6389 | 175.6389
[8 empty] | Hydropower - NPD 2 | Moderate | 385.0644 | 385.0644 | 385.0644 | 385.0644 | 367.204 | 349.3435 | 331.483 | 313.6225 | 554.2555 | 520.4044 | 486.5533 | 452.7667 | 418.9156 | 385.0644 | 385.0644 | 385.0644 | 385.0644 | 385.0644 | 385.0644 | 385.0644 | 385.0644 | 385.0644 | 385.0644 | 385.0644 | 385.0644 | 385.0644 | 385.0644 | 385.0644 | 385.0644
[8 empty] | Hydropower - NPD 2 | Conservative | 385.0644 | 385.0644 | 385.0644 | 385.0644 | 385.0644 | 385.0644 | 385.0644 | 385.0644 | 203.3001 | 203.3001 | 203.3001 | 203.3001 | 203.3001 | 203.3001 | 203.3001 | 203.3001 | 203.3001 | 203.3001 | 195.4337 | 195.1758 | 195.1758 | 195.1758 | 195.1758 | 195.1758 | 195.1758 | 195.1758 | 195.1758 | 195.1758 | 195.1758
[8 empty] | Hydropower - NPD 3 | Advanced | 392.9953 | 392.9953 | 392.9953 | 392.9953 | 357.4033 | 321.8757 | 286.2837 | 250.6917 | 213.1653 | 210.973 | 209.1031 | 207.2333 | 205.3634 | 203.4291 | 201.5592 | 199.6893 | 197.8194 | 195.9496 | 194.0152 | 193.5639 | 193.5639 | 193.5639 | 193.5639 | 193.5639 | 193.5639 | 193.5639 | 193.5639 | 193.5639 | 193.5639
[8 empty] | Hydropower - NPD 3 | Moderate | 392.9953 | 392.9953 | 392.9953 | 392.9953 | 376.2954 | 359.66 | 342.9601 | 326.2602 | 539.2966 | 510.0234 | 480.7503 | 451.5416 | 422.2684 | 392.9953 | 392.9953 | 392.9953 | 392.9953 | 392.9953 | 392.9953 | 392.9953 | 392.9953 | 392.9953 | 392.9953 | 392.9953 | 392.9953 | 392.9953 | 392.9953 | 392.9953 | 392.9953
[8 empty] | Hydropower - NPD 3 | Conservative | 392.9953 | 392.9953 | 392.9953 | 392.9953 | 392.9953 | 392.9953 | 392.9953 | 392.9953 | 224.0621 | 224.0621 | 224.0621 | 224.0621 | 224.0621 | 224.0621 | 224.0621 | 224.0621 | 224.0621 | 224.0621 | 215.3575 | 215.0996 | 215.0996 | 215.0996 | 215.0996 | 215.0996 | 215.0996 | 215.0996 | 215.0996 | 215.0996 | 215.0996
[8 empty] | Hydropower - NPD 4 | Advanced | 862.5263 | 862.5263 | 862.5263 | 862.5263 | 793.1477 | 723.8335 | 654.4548 | 585.1406 | 512.796 | 507.8311 | 503.2532 | 498.6752 | 494.0973 | 489.5193 | 484.9413 | 480.4279 | 475.8499 | 471.2719 | 466.694 | 465.9847 | 465.9847 | 465.9847 | 465.9847 | 465.9847 | 465.9847 | 465.9847 | 465.9847 | 465.9847 | 465.9847
[8 empty] | Hydropower - NPD 4 | Moderate | 862.5263 | 862.5263 | 862.5263 | 862.5263 | 830.4806 | 798.4994 | 766.5181 | 734.4724 | 1118.3762 | 1067.1805 | 1015.9847 | 964.8534 | 913.6576 | 862.5263 | 862.5263 | 862.5263 | 862.5263 | 862.5263 | 862.5263 | 862.5263 | 862.5263 | 862.5263 | 862.5263 | 862.5263 | 862.5263 | 862.5263 | 862.5263 | 862.5263 | 862.5263
[8 empty] | Hydropower - NPD 4 | Conservative | 862.5263 | 862.5263 | 862.5263 | 862.5263 | 862.5263 | 862.5263 | 862.5263 | 862.5263 | 539.361 | 539.361 | 539.361 | 539.361 | 539.361 | 539.361 | 539.361 | 539.361 | 539.361 | 539.361 | 518.1477 | 517.8253 | 517.8253 | 517.8253 | 517.8253 | 517.8253 | 517.8253 | 517.8253 | 517.8253 | 517.8253 | 517.8253
[8 empty] | Hydropower - NPD 5 | Advanced | 316.2016 | 316.2016 | 316.2016 | 316.2016 | 321.5533 | 326.9695 | 332.3212 | 337.7374 | 343.2825 | 340.4455 | 337.3505 | 334.2555 | 331.2251 | 328.1301 | 325.0996 | 322.0047 | 318.9742 | 315.8792 | 312.7843 | 312.3974 | 312.3974 | 312.3974 | 312.3974 | 312.3974 | 312.3974 | 312.3974 | 312.3974 | 312.3974 | 312.3974
[8 empty] | Hydropower - NPD 5 | Moderate | 316.2016 | 316.2016 | 316.2016 | 316.2016 | 320.6506 | 325.1641 | 329.6131 | 334.0621 | 296.6647 | 300.5334 | 304.4666 | 308.3997 | 312.2684 | 316.2016 | 316.2016 | 316.2016 | 316.2016 | 316.2016 | 316.2016 | 316.2016 | 316.2016 | 316.2016 | 316.2016 | 316.2016 | 316.2016 | 316.2016 | 316.2016 | 316.2016 | 316.2016
[8 empty] | Hydropower - NPD 5 | Conservative | 316.2016 | 316.2016 | 316.2016 | 316.2016 | 316.2016 | 316.2016 | 316.2016 | 316.2016 | 361.143 | 361.5943 | 361.5943 | 361.5943 | 361.5943 | 361.5943 | 361.5943 | 361.5943 | 361.5943 | 361.5943 | 347.2802 | 347.0867 | 347.0867 | 347.0867 | 347.0867 | 347.0867 | 347.0867 | 347.0867 | 347.0867 | 347.0867 | 347.0867
[8 empty] | Hydropower - NPD 6 | Advanced | 476.0433 | 476.0433 | 476.0433 | 476.0433 | 484.2321 | 492.3564 | 500.4806 | 508.6049 | 516.9226 | 512.4736 | 507.8311 | 503.2532 | 498.6107 | 493.9683 | 489.3259 | 484.6834 | 480.041 | 475.3986 | 470.7561 | 470.3692 | 470.3692 | 470.3692 | 470.3692 | 470.3692 | 470.3692 | 470.3692 | 470.3692 | 470.3692 | 470.3692
[8 empty] | Hydropower - NPD 6 | Moderate | 476.0433 | 476.0433 | 476.0433 | 476.0433 | 482.8136 | 489.5838 | 496.354 | 503.1242 | 446.5123 | 452.3798 | 458.3118 | 464.2438 | 470.1758 | 476.0433 | 476.0433 | 476.0433 | 476.0433 | 476.0433 | 476.0433 | 476.0433 | 476.0433 | 476.0433 | 476.0433 | 476.0433 | 476.0433 | 476.0433 | 476.0433 | 476.0433 | 476.0433
[8 empty] | Hydropower - NPD 6 | Conservative | 476.0433 | 476.0433 | 476.0433 | 476.0433 | 476.0433 | 476.0433 | 476.0433 | 476.0433 | 543.939 | 544.3903 | 544.3903 | 544.3903 | 544.3903 | 544.3903 | 544.3903 | 544.3903 | 544.3903 | 544.3903 | 522.7901 | 522.5967 | 522.5967 | 522.5967 | 522.5967 | 522.5967 | 522.5967 | 522.5967 | 522.5967 | 522.5967 | 522.5967
[8 empty] | Hydropower - NPD 7 | Advanced | 956.8581 | 956.8581 | 956.8581 | 956.8581 | 924.8768 | 892.9601 | 860.9788 | 828.9976 | 797.0163 | 788.8921 | 781.6705 | 774.5134 | 767.3563 | 760.1992 | 753.0421 | 745.8851 | 738.728 | 731.5709 | 724.4138 | 723.9624 | 723.9624 | 723.9624 | 723.9624 | 723.9624 | 723.9624 | 723.9624 | 723.9624 | 723.9624 | 723.9624
[8 empty] | Hydropower - NPD 7 | Moderate | 956.8581 | 956.8581 | 956.8581 | 956.8581 | 945.0585 | 933.259 | 921.395 | 909.5955 | 1024.3669 | 1010.8909 | 997.3504 | 983.8745 | 970.3985 | 956.8581 | 956.8581 | 956.8581 | 956.8581 | 956.8581 | 956.8581 | 956.8581 | 956.8581 | 956.8581 | 956.8581 | 956.8581 | 956.8581 | 956.8581 | 956.8581 | 956.8581 | 956.8581
[8 empty] | Hydropower - NPD 7 | Conservative | 956.8581 | 956.8581 | 956.8581 | 956.8581 | 956.8581 | 956.8581 | 956.8581 | 956.8581 | 838.6693 | 837.9601 | 837.9601 | 837.9601 | 837.9601 | 837.9601 | 837.9601 | 837.9601 | 837.9601 | 837.9601 | 804.6248 | 804.4314 | 804.4314 | 804.4314 | 804.4314 | 804.4314 | 804.4314 | 804.4314 | 804.4314 | 804.4314 | 804.4314
[8 empty] | Hydropower - NPD 8 | Advanced | 1302.2039 | 1302.2039 | 1302.2039 | 1302.2039 | 1283.3762 | 1264.613 | 1245.8498 | 1227.0867 | 1208.13 | 1196.7819 | 1185.9495 | 1175.0527 | 1164.2203 | 1153.388 | 1142.5556 | 1131.6588 | 1120.8264 | 1109.9941 | 1099.1617 | 1098.3235 | 1098.3235 | 1098.3235 | 1098.3235 | 1098.3235 | 1098.3235 | 1098.3235 | 1098.3235 | 1098.3235 | 1098.3235
[8 empty] | Hydropower - NPD 8 | Moderate | 1302.2039 | 1302.2039 | 1302.2039 | 1302.2039 | 1299.1089 | 1296.014 | 1292.919 | 1289.8885 | 1317.9366 | 1314.7772 | 1311.6177 | 1308.4583 | 1305.3633 | 1302.2039 | 1302.2039 | 1302.2039 | 1302.2039 | 1302.2039 | 1302.2039 | 1302.2039 | 1302.2039 | 1302.2039 | 1302.2039 | 1302.2039 | 1302.2039 | 1302.2039 | 1302.2039 | 1302.2039 | 1302.2039
[8 empty] | Hydropower - NPD 8 | Conservative | 1302.2039 | 1302.2039 | 1302.2039 | 1302.2039 | 1302.2039 | 1302.2039 | 1302.2039 | 1302.2039 | 1271.1898 | 1271.1898 | 1271.1898 | 1271.1898 | 1271.1898 | 1271.1898 | 1271.1898 | 1271.1898 | 1271.1898 | 1271.1898 | 1220.7678 | 1220.3809 | 1220.3809 | 1220.3809 | 1220.3809 | 1220.3809 | 1220.3809 | 1220.3809 | 1220.3809 | 1220.3809 | 1220.3809
[8 empty] | Hydropower - NSD 1 | Advanced | 545.4865 | 545.4865 | 545.4865 | 545.4865 | 545.4865 | 545.4865 | 545.4865 | 545.4865 | 545.4865 | 545.4865 | 545.4865 | 545.4865 | 545.4865 | 545.4865 | 545.4865 | 545.4865 | 545.4865 | 545.4865 | 545.4865 | 545.4865 | 545.4865 | 545.4865 | 545.4865 | 545.4865 | 545.4865 | 545.4865 | 545.4865 | 545.4865 | 545.4865
[8 empty] | Hydropower - NSD 1 | Moderate | 559.3493 | 559.3493 | 559.3493 | 559.3493 | 559.3493 | 559.3493 | 559.3493 | 559.3493 | 559.3493 | 559.3493 | 559.3493 | 559.3493 | 559.3493 | 559.3493 | 559.3493 | 559.3493 | 559.3493 | 559.3493 | 559.3493 | 559.3493 | 559.3493 | 559.3493 | 559.3493 | 559.3493 | 559.3493 | 559.3493 | 559.3493 | 559.3493 | 559.3493
[8 empty] | Hydropower - NSD 1 | Conservative | 562.1864 | 562.1864 | 562.1864 | 562.1864 | 562.1864 | 562.1864 | 562.1864 | 562.1864 | 562.1864 | 562.1864 | 562.1864 | 562.1864 | 562.1864 | 562.1864 | 562.1864 | 562.1864 | 562.1864 | 562.1864 | 562.1864 | 562.1864 | 562.1864 | 562.1864 | 562.1864 | 562.1864 | 562.1864 | 562.1864 | 562.1864 | 562.1864 | 562.1864
[8 empty] | Hydropower - NSD 2 | Advanced | 487.7139 | 487.7139 | 487.7139 | 487.7139 | 487.7139 | 487.7139 | 487.7139 | 487.7139 | 487.7139 | 487.7139 | 487.7139 | 487.7139 | 487.7139 | 487.7139 | 487.7139 | 487.7139 | 487.7139 | 487.7139 | 487.7139 | 487.7139 | 487.7139 | 487.7139 | 487.7139 | 487.7139 | 487.7139 | 487.7139 | 487.7139 | 487.7139 | 487.7139
[8 empty] | Hydropower - NSD 2 | Moderate | 500.0937 | 500.0937 | 500.0937 | 500.0937 | 500.0937 | 500.0937 | 500.0937 | 500.0937 | 500.0937 | 500.0937 | 500.0937 | 500.0937 | 500.0937 | 500.0937 | 500.0937 | 500.0937 | 500.0937 | 500.0937 | 500.0937 | 500.0937 | 500.0937 | 500.0937 | 500.0937 | 500.0937 | 500.0937 | 500.0937 | 500.0937 | 500.0937 | 500.0937
[8 empty] | Hydropower - NSD 2 | Conservative | 502.6084 | 502.6084 | 502.6084 | 502.6084 | 502.6084 | 502.6084 | 502.6084 | 502.6084 | 502.6084 | 502.6084 | 502.6084 | 502.6084 | 502.6084 | 502.6084 | 502.6084 | 502.6084 | 502.6084 | 502.6084 | 502.6084 | 502.6084 | 502.6084 | 502.6084 | 502.6084 | 502.6084 | 502.6084 | 502.6084 | 502.6084 | 502.6084 | 502.6084
[8 empty] | Hydropower - NSD 3 | Advanced | 477.8487 | 477.8487 | 477.8487 | 477.8487 | 477.8487 | 477.8487 | 477.8487 | 477.8487 | 477.8487 | 477.8487 | 477.8487 | 477.8487 | 477.8487 | 477.8487 | 477.8487 | 477.8487 | 477.8487 | 477.8487 | 477.8487 | 477.8487 | 477.8487 | 477.8487 | 477.8487 | 477.8487 | 477.8487 | 477.8487 | 477.8487 | 477.8487 | 477.8487
[8 empty] | Hydropower - NSD 3 | Moderate | 489.9062 | 489.9062 | 489.9062 | 489.9062 | 489.9062 | 489.9062 | 489.9062 | 489.9062 | 489.9062 | 489.9062 | 489.9062 | 489.9062 | 489.9062 | 489.9062 | 489.9062 | 489.9062 | 489.9062 | 489.9062 | 489.9062 | 489.9062 | 489.9062 | 489.9062 | 489.9062 | 489.9062 | 489.9062 | 489.9062 | 489.9062 | 489.9062 | 489.9062
[8 empty] | Hydropower - NSD 3 | Conservative | 492.4208 | 492.4208 | 492.4208 | 492.4208 | 492.4208 | 492.4208 | 492.4208 | 492.4208 | 492.4208 | 492.4208 | 492.4208 | 492.4208 | 492.4208 | 492.4208 | 492.4208 | 492.4208 | 492.4208 | 492.4208 | 492.4208 | 492.4208 | 492.4208 | 492.4208 | 492.4208 | 492.4208 | 492.4208 | 492.4208 | 492.4208 | 492.4208 | 492.4208
[8 empty] | Hydropower - NSD 4 | Advanced | 430.844 | 430.844 | 430.844 | 430.844 | 430.844 | 430.844 | 430.844 | 430.844 | 430.844 | 430.844 | 430.844 | 430.844 | 430.844 | 430.844 | 430.844 | 430.844 | 430.844 | 430.844 | 430.844 | 430.844 | 430.844 | 430.844 | 430.844 | 430.844 | 430.844 | 430.844 | 430.844 | 430.844 | 430.844
[8 empty] | Hydropower - NSD 4 | Moderate | 441.7409 | 441.7409 | 441.7409 | 441.7409 | 441.7409 | 441.7409 | 441.7409 | 441.7409 | 441.7409 | 441.7409 | 441.7409 | 441.7409 | 441.7409 | 441.7409 | 441.7409 | 441.7409 | 441.7409 | 441.7409 | 441.7409 | 441.7409 | 441.7409 | 441.7409 | 441.7409 | 441.7409 | 441.7409 | 441.7409 | 441.7409 | 441.7409 | 441.7409
[8 empty] | Hydropower - NSD 4 | Conservative | 443.9976 | 443.9976 | 443.9976 | 443.9976 | 443.9976 | 443.9976 | 443.9976 | 443.9976 | 443.9976 | 443.9976 | 443.9976 | 443.9976 | 443.9976 | 443.9976 | 443.9976 | 443.9976 | 443.9976 | 443.9976 | 443.9976 | 443.9976 | 443.9976 | 443.9976 | 443.9976 | 443.9976 | 443.9976 | 443.9976 | 443.9976 | 443.9976 | 443.9976
[10 empty] | 2022 | 2023 | 2024 | 2025 | 2026 | 2027 | 2028 | 2029 | 2030 | 2031 | 2032 | 2033 | 2034 | 2035 | 2036 | 2037 | 2038 | 2039 | 2040 | 2041 | 2042 | 2043 | 2044 | 2045 | 2046 | 2047 | 2048 | 2049 | 2050
[7 empty] | Overnight Capital Cost ($/kW) | Hydropower - NPD 1 | Advanced | 3045 | 3045 | 3045 | 3045 | 3015 | 2984 | 2954 | 2923 | 2893 | 2867 | 2841 | 2814 | 2788 | 2762 | 2736 | 2710 | 2683 | 2657 | 2631 | 2631 | 2631 | 2631 | 2631 | 2631 | 2631 | 2631 | 2631 | 2631 | 2631
[8 empty] | Hydropower - NPD 1 | Moderate | 3045 | 3045 | 3045 | 3045 | 3045 | 3045 | 3045 | 3045 | 3045 | 3045 | 3045 | 3045 | 3045 | 3045 | 3045 | 3045 | 3045 | 3045 | 3045 | 3045 | 3045 | 3045 | 3045 | 3045 | 3045 | 3045 | 3045 | 3045 | 3045
[8 empty] | Hydropower - NPD 1 | Conservative | 3045 | 3045 | 3045 | 3045 | 3045 | 3045 | 3045 | 3045 | 3045 | 3045 | 3045 | 3045 | 3045 | 3045 | 3045 | 3045 | 3045 | 3045 | 2923 | 2923 | 2923 | 2923 | 2923 | 2923 | 2923 | 2923 | 2923 | 2923 | 2923
[8 empty] | Hydropower - NPD 2 | Advanced | 5868 | 5868 | 5868 | 5868 | 5283 | 4698 | 4113 | 3528 | 2896 | 2870 | 2844 | 2818 | 2791 | 2765 | 2739 | 2713 | 2687 | 2660 | 2634 | 2634 | 2634 | 2634 | 2634 | 2634 | 2634 | 2634 | 2634 | 2634 | 2634
[8 empty] | Hydropower - NPD 2 | Moderate | 5868 | 5868 | 5868 | 5868 | 5591 | 5314 | 5037 | 4760 | 8492 | 7967 | 7442 | 6918 | 6393 | 5868 | 5868 | 5868 | 5868 | 5868 | 5868 | 5868 | 5868 | 5868 | 5868 | 5868 | 5868 | 5868 | 5868 | 5868 | 5868
[8 empty] | Hydropower - NPD 2 | Conservative | 5868 | 5868 | 5868 | 5868 | 5868 | 5868 | 5868 | 5868 | 3049 | 3049 | 3049 | 3049 | 3049 | 3049 | 3049 | 3049 | 3049 | 3049 | 2927 | 2927 | 2927 | 2927 | 2927 | 2927 | 2927 | 2927 | 2927 | 2927 | 2927
[8 empty] | Hydropower - NPD 3 | Advanced | 6018 | 6018 | 6018 | 6018 | 5466 | 4915 | 4363 | 3811 | 3229 | 3199 | 3170 | 3141 | 3112 | 3082 | 3053 | 3024 | 2995 | 2966 | 2936 | 2936 | 2936 | 2936 | 2936 | 2936 | 2936 | 2936 | 2936 | 2936 | 2936
[8 empty] | Hydropower - NPD 3 | Moderate | 6018 | 6018 | 6018 | 6018 | 5759 | 5501 | 5242 | 4983 | 8287 | 7833 | 7379 | 6926 | 6472 | 6018 | 6018 | 6018 | 6018 | 6018 | 6018 | 6018 | 6018 | 6018 | 6018 | 6018 | 6018 | 6018 | 6018 | 6018 | 6018
[8 empty] | Hydropower - NPD 3 | Conservative | 6018 | 6018 | 6018 | 6018 | 6018 | 6018 | 6018 | 6018 | 3398 | 3398 | 3398 | 3398 | 3398 | 3398 | 3398 | 3398 | 3398 | 3398 | 3263 | 3263 | 3263 | 3263 | 3263 | 3263 | 3263 | 3263 | 3263 | 3263 | 3263
[8 empty] | Hydropower - NPD 4 | Advanced | 13248 | 13248 | 13248 | 13248 | 12172 | 11097 | 10021 | 8946 | 7824 | 7754 | 7683 | 7612 | 7541 | 7470 | 7399 | 7329 | 7258 | 7187 | 7116 | 7116 | 7116 | 7116 | 7116 | 7116 | 7116 | 7116 | 7116 | 7116 | 7116
[8 empty] | Hydropower - NPD 4 | Moderate | 13248 | 13248 | 13248 | 13248 | 12751 | 12255 | 11759 | 11262 | 17216 | 16422 | 15628 | 14835 | 14041 | 13248 | 13248 | 13248 | 13248 | 13248 | 13248 | 13248 | 13248 | 13248 | 13248 | 13248 | 13248 | 13248 | 13248 | 13248 | 13248
[8 empty] | Hydropower - NPD 4 | Conservative | 13248 | 13248 | 13248 | 13248 | 13248 | 13248 | 13248 | 13248 | 8236 | 8236 | 8236 | 8236 | 8236 | 8236 | 8236 | 8236 | 8236 | 8236 | 7907 | 7907 | 7907 | 7907 | 7907 | 7907 | 7907 | 7907 | 7907 | 7907 | 7907
[8 empty] | Hydropower - NPD 5 | Advanced | 4835 | 4835 | 4835 | 4835 | 4918 | 5002 | 5085 | 5169 | 5255 | 5208 | 5160 | 5112 | 5065 | 5017 | 4970 | 4922 | 4875 | 4827 | 4779 | 4779 | 4779 | 4779 | 4779 | 4779 | 4779 | 4779 | 4779 | 4779 | 4779
[8 empty] | Hydropower - NPD 5 | Moderate | 4835 | 4835 | 4835 | 4835 | 4904 | 4974 | 5043 | 5112 | 4532 | 4592 | 4653 | 4714 | 4774 | 4835 | 4835 | 4835 | 4835 | 4835 | 4835 | 4835 | 4835 | 4835 | 4835 | 4835 | 4835 | 4835 | 4835 | 4835 | 4835
[8 empty] | Hydropower - NPD 5 | Conservative | 4835 | 4835 | 4835 | 4835 | 4835 | 4835 | 4835 | 4835 | 5532 | 5532 | 5532 | 5532 | 5532 | 5532 | 5532 | 5532 | 5532 | 5532 | 5310 | 5310 | 5310 | 5310 | 5310 | 5310 | 5310 | 5310 | 5310 | 5310 | 5310
[8 empty] | Hydropower - NPD 6 | Advanced | 7314 | 7314 | 7314 | 7314 | 7441 | 7567 | 7693 | 7819 | 7948 | 7876 | 7804 | 7733 | 7661 | 7589 | 7517 | 7445 | 7373 | 7301 | 7229 | 7229 | 7229 | 7229 | 7229 | 7229 | 7229 | 7229 | 7229 | 7229 | 7229
[8 empty] | Hydropower - NPD 6 | Moderate | 7314 | 7314 | 7314 | 7314 | 7419 | 7524 | 7629 | 7734 | 6856 | 6947 | 7039 | 7131 | 7223 | 7314 | 7314 | 7314 | 7314 | 7314 | 7314 | 7314 | 7314 | 7314 | 7314 | 7314 | 7314 | 7314 | 7314 | 7314 | 7314
[8 empty] | Hydropower - NPD 6 | Conservative | 7314 | 7314 | 7314 | 7314 | 7314 | 7314 | 7314 | 7314 | 8367 | 8367 | 8367 | 8367 | 8367 | 8367 | 8367 | 8367 | 8367 | 8367 | 8032 | 8032 | 8032 | 8032 | 8032 | 8032 | 8032 | 8032 | 8032 | 8032 | 8032
[8 empty] | Hydropower - NPD 7 | Advanced | 14751 | 14751 | 14751 | 14751 | 14255 | 13760 | 13264 | 12768 | 12272 | 12161 | 12049 | 11938 | 11827 | 11716 | 11605 | 11494 | 11383 | 11272 | 11161 | 11161 | 11161 | 11161 | 11161 | 11161 | 11161 | 11161 | 11161 | 11161 | 11161
[8 empty] | Hydropower - NPD 7 | Moderate | 14751 | 14751 | 14751 | 14751 | 14568 | 14385 | 14201 | 14018 | 15798 | 15589 | 15379 | 15170 | 14961 | 14751 | 14751 | 14751 | 14751 | 14751 | 14751 | 14751 | 14751 | 14751 | 14751 | 14751 | 14751 | 14751 | 14751 | 14751 | 14751
[8 empty] | Hydropower - NPD 7 | Conservative | 14751 | 14751 | 14751 | 14751 | 14751 | 14751 | 14751 | 14751 | 12918 | 12918 | 12918 | 12918 | 12918 | 12918 | 12918 | 12918 | 12918 | 12918 | 12401 | 12401 | 12401 | 12401 | 12401 | 12401 | 12401 | 12401 | 12401 | 12401 | 12401
[8 empty] | Hydropower - NPD 8 | Advanced | 20043 | 20043 | 20043 | 20043 | 19751 | 19460 | 19169 | 18878 | 18584 | 18416 | 18248 | 18079 | 17911 | 17743 | 17575 | 17406 | 17238 | 17070 | 16902 | 16902 | 16902 | 16902 | 16902 | 16902 | 16902 | 16902 | 16902 | 16902 | 16902
[8 empty] | Hydropower - NPD 8 | Moderate | 20043 | 20043 | 20043 | 20043 | 19995 | 19947 | 19899 | 19852 | 20287 | 20238 | 20189 | 20140 | 20092 | 20043 | 20043 | 20043 | 20043 | 20043 | 20043 | 20043 | 20043 | 20043 | 20043 | 20043 | 20043 | 20043 | 20043 | 20043 | 20043
[8 empty] | Hydropower - NPD 8 | Conservative | 20043 | 20043 | 20043 | 20043 | 20043 | 20043 | 20043 | 20043 | 19562 | 19562 | 19562 | 19562 | 19562 | 19562 | 19562 | 19562 | 19562 | 19562 | 18780 | 18780 | 18780 | 18780 | 18780 | 18780 | 18780 | 18780 | 18780 | 18780 | 18780
[8 empty] | Hydropower - NSD 1 | Advanced | 8352 | 8352 | 8352 | 8352 | 8352 | 8352 | 8352 | 8352 | 8352 | 8352 | 8352 | 8352 | 8352 | 8352 | 8352 | 8352 | 8352 | 8352 | 8352 | 8352 | 8352 | 8352 | 8352 | 8352 | 8352 | 8352 | 8352 | 8352 | 8352
[8 empty] | Hydropower - NSD 1 | Moderate | 8567 | 8567 | 8567 | 8567 | 8567 | 8567 | 8567 | 8567 | 8567 | 8567 | 8567 | 8567 | 8567 | 8567 | 8567 | 8567 | 8567 | 8567 | 8567 | 8567 | 8567 | 8567 | 8567 | 8567 | 8567 | 8567 | 8567 | 8567 | 8567
[8 empty] | Hydropower - NSD 1 | Conservative | 8611 | 8611 | 8611 | 8611 | 8611 | 8611 | 8611 | 8611 | 8611 | 8611 | 8611 | 8611 | 8611 | 8611 | 8611 | 8611 | 8611 | 8611 | 8611 | 8611 | 8611 | 8611 | 8611 | 8611 | 8611 | 8611 | 8611 | 8611 | 8611
[8 empty] | Hydropower - NSD 2 | Advanced | 7456 | 7456 | 7456 | 7456 | 7456 | 7456 | 7456 | 7456 | 7456 | 7456 | 7456 | 7456 | 7456 | 7456 | 7456 | 7456 | 7456 | 7456 | 7456 | 7456 | 7456 | 7456 | 7456 | 7456 | 7456 | 7456 | 7456 | 7456 | 7456
[8 empty] | Hydropower - NSD 2 | Moderate | 7648 | 7648 | 7648 | 7648 | 7648 | 7648 | 7648 | 7648 | 7648 | 7648 | 7648 | 7648 | 7648 | 7648 | 7648 | 7648 | 7648 | 7648 | 7648 | 7648 | 7648 | 7648 | 7648 | 7648 | 7648 | 7648 | 7648 | 7648 | 7648
[8 empty] | Hydropower - NSD 2 | Conservative | 7687 | 7687 | 7687 | 7687 | 7687 | 7687 | 7687 | 7687 | 7687 | 7687 | 7687 | 7687 | 7687 | 7687 | 7687 | 7687 | 7687 | 7687 | 7687 | 7687 | 7687 | 7687 | 7687 | 7687 | 7687 | 7687 | 7687 | 7687 | 7687
[8 empty] | Hydropower - NSD 3 | Advanced | 7303 | 7303 | 7303 | 7303 | 7303 | 7303 | 7303 | 7303 | 7303 | 7303 | 7303 | 7303 | 7303 | 7303 | 7303 | 7303 | 7303 | 7303 | 7303 | 7303 | 7303 | 7303 | 7303 | 7303 | 7303 | 7303 | 7303 | 7303 | 7303
[8 empty] | Hydropower - NSD 3 | Moderate | 7490 | 7490 | 7490 | 7490 | 7490 | 7490 | 7490 | 7490 | 7490 | 7490 | 7490 | 7490 | 7490 | 7490 | 7490 | 7490 | 7490 | 7490 | 7490 | 7490 | 7490 | 7490 | 7490 | 7490 | 7490 | 7490 | 7490 | 7490 | 7490
[8 empty] | Hydropower - NSD 3 | Conservative | 7529 | 7529 | 7529 | 7529 | 7529 | 7529 | 7529 | 7529 | 7529 | 7529 | 7529 | 7529 | 7529 | 7529 | 7529 | 7529 | 7529 | 7529 | 7529 | 7529 | 7529 | 7529 | 7529 | 7529 | 7529 | 7529 | 7529 | 7529 | 7529
[8 empty] | Hydropower - NSD 4 | Advanced | 6574 | 6574 | 6574 | 6574 | 6574 | 6574 | 6574 | 6574 | 6574 | 6574 | 6574 | 6574 | 6574 | 6574 | 6574 | 6574 | 6574 | 6574 | 6574 | 6574 | 6574 | 6574 | 6574 | 6574 | 6574 | 6574 | 6574 | 6574 | 6574
[8 empty] | Hydropower - NSD 4 | Moderate | 6743 | 6743 | 6743 | 6743 | 6743 | 6743 | 6743 | 6743 | 6743 | 6743 | 6743 | 6743 | 6743 | 6743 | 6743 | 6743 | 6743 | 6743 | 6743 | 6743 | 6743 | 6743 | 6743 | 6743 | 6743 | 6743 | 6743 | 6743 | 6743
[8 empty] | Hydropower - NSD 4 | Conservative | 6778 | 6778 | 6778 | 6778 | 6778 | 6778 | 6778 | 6778 | 6778 | 6778 | 6778 | 6778 | 6778 | 6778 | 6778 | 6778 | 6778 | 6778 | 6778 | 6778 | 6778 | 6778 | 6778 | 6778 | 6778 | 6778 | 6778 | 6778 | 6778
[10 empty] | 2022 | 2023 | 2024 | 2025 | 2026 | 2027 | 2028 | 2029 | 2030 | 2031 | 2032 | 2033 | 2034 | 2035 | 2036 | 2037 | 2038 | 2039 | 2040 | 2041 | 2042 | 2043 | 2044 | 2045 | 2046 | 2047 | 2048 | 2049 | 2050
[7 empty] | Fixed Operation and Maintenance Expenses ($/kW-yr) | Hydropower - NPD 1 | Advanced | 92 | 92 | 92 | 92 | 92 | 92 | 92 | 92 | 92 | 87 | 87 | 87 | 87 | 87 | 87 | 87 | 87 | 87 | 87 | 79 | 79 | 79 | 79 | 79 | 79 | 79 | 79 | 79 | 79
[8 empty] | Hydropower - NPD 1 | Moderate | 92 | 92 | 92 | 92 | 92 | 92 | 92 | 92 | 92 | 92 | 92 | 92 | 92 | 92 | 92 | 92 | 92 | 92 | 92 | 88 | 88 | 88 | 88 | 88 | 88 | 88 | 88 | 88 | 88
[8 empty] | Hydropower - NPD 1 | Conservative | 92 | 92 | 92 | 92 | 92 | 92 | 92 | 92 | 92 | 92 | 92 | 92 | 92 | 92 | 92 | 92 | 92 | 92 | 92 | 92 | 92 | 92 | 92 | 92 | 92 | 92 | 92 | 92 | 92
[8 empty] | Hydropower - NPD 2 | Advanced | 93 | 93 | 93 | 93 | 93 | 93 | 93 | 93 | 93 | 89 | 89 | 89 | 89 | 89 | 89 | 89 | 89 | 89 | 89 | 81 | 81 | 81 | 81 | 81 | 81 | 81 | 81 | 81 | 81
[8 empty] | Hydropower - NPD 2 | Moderate | 93 | 93 | 93 | 93 | 93 | 93 | 93 | 93 | 93 | 93 | 93 | 93 | 93 | 93 | 93 | 93 | 93 | 93 | 93 | 90 | 90 | 90 | 90 | 90 | 90 | 90 | 90 | 90 | 90
[8 empty] | Hydropower - NPD 2 | Conservative | 93 | 93 | 93 | 93 | 93 | 93 | 93 | 93 | 93 | 93 | 93 | 93 | 93 | 93 | 93 | 93 | 93 | 93 | 93 | 93 | 93 | 93 | 93 | 93 | 93 | 93 | 93 | 93 | 93
[8 empty] | Hydropower - NPD 3 | Advanced | 113 | 113 | 113 | 113 | 113 | 113 | 113 | 113 | 113 | 107 | 107 | 107 | 107 | 107 | 107 | 107 | 107 | 107 | 107 | 97 | 97 | 97 | 97 | 97 | 97 | 97 | 97 | 97 | 97
[8 empty] | Hydropower - NPD 3 | Moderate | 113 | 113 | 113 | 113 | 113 | 113 | 113 | 113 | 113 | 113 | 113 | 113 | 113 | 113 | 113 | 113 | 113 | 113 | 113 | 108 | 108 | 108 | 108 | 108 | 108 | 108 | 108 | 108 | 108
[8 empty] | Hydropower - NPD 3 | Conservative | 113 | 113 | 113 | 113 | 113 | 113 | 113 | 113 | 113 | 113 | 113 | 113 | 113 | 113 | 113 | 113 | 113 | 113 | 113 | 113 | 113 | 113 | 113 | 113 | 113 | 113 | 113 | 113 | 113
[8 empty] | Hydropower - NPD 4 | Advanced | 188 | 188 | 188 | 188 | 188 | 188 | 188 | 188 | 188 | 179 | 179 | 179 | 179 | 179 | 179 | 179 | 179 | 179 | 179 | 163 | 163 | 163 | 163 | 163 | 163 | 163 | 163 | 163 | 163
[8 empty] | Hydropower - NPD 4 | Moderate | 188 | 188 | 188 | 188 | 188 | 188 | 188 | 188 | 188 | 188 | 188 | 188 | 188 | 188 | 188 | 188 | 188 | 188 | 188 | 181 | 181 | 181 | 181 | 181 | 181 | 181 | 181 | 181 | 181
[8 empty] | Hydropower - NPD 4 | Conservative | 188 | 188 | 188 | 188 | 188 | 188 | 188 | 188 | 188 | 188 | 188 | 188 | 188 | 188 | 188 | 188 | 188 | 188 | 188 | 188 | 188 | 188 | 188 | 188 | 188 | 188 | 188 | 188 | 188
[8 empty] | Hydropower - NPD 5 | Advanced | 34 | 34 | 34 | 34 | 34 | 34 | 34 | 34 | 34 | 33 | 33 | 33 | 33 | 33 | 33 | 33 | 33 | 33 | 33 | 30 | 30 | 30 | 30 | 30 | 30 | 30 | 30 | 30 | 30
[8 empty] | Hydropower - NPD 5 | Moderate | 34 | 34 | 34 | 34 | 34 | 34 | 34 | 34 | 34 | 34 | 34 | 34 | 34 | 34 | 34 | 34 | 34 | 34 | 34 | 33 | 33 | 33 | 33 | 33 | 33 | 33 | 33 | 33 | 33
[8 empty] | Hydropower - NPD 5 | Conservative | 34 | 34 | 34 | 34 | 34 | 34 | 34 | 34 | 34 | 34 | 34 | 34 | 34 | 34 | 34 | 34 | 34 | 34 | 34 | 34 | 34 | 34 | 34 | 34 | 34 | 34 | 34 | 34 | 34
[8 empty] | Hydropower - NPD 6 | Advanced | 39 | 39 | 39 | 39 | 39 | 39 | 39 | 39 | 39 | 37 | 37 | 37 | 37 | 37 | 37 | 37 | 37 | 37 | 37 | 33 | 33 | 33 | 33 | 33 | 33 | 33 | 33 | 33 | 33
[8 empty] | Hydropower - NPD 6 | Moderate | 39 | 39 | 39 | 39 | 39 | 39 | 39 | 39 | 39 | 39 | 39 | 39 | 39 | 39 | 39 | 39 | 39 | 39 | 39 | 37 | 37 | 37 | 37 | 37 | 37 | 37 | 37 | 37 | 37
[8 empty] | Hydropower - NPD 6 | Conservative | 39 | 39 | 39 | 39 | 39 | 39 | 39 | 39 | 39 | 39 | 39 | 39 | 39 | 39 | 39 | 39 | 39 | 39 | 39 | 39 | 39 | 39 | 39 | 39 | 39 | 39 | 39 | 39 | 39
[8 empty] | Hydropower - NPD 7 | Advanced | 67 | 67 | 67 | 67 | 67 | 67 | 67 | 67 | 67 | 63 | 63 | 63 | 63 | 63 | 63 | 63 | 63 | 63 | 63 | 58 | 58 | 58 | 58 | 58 | 58 | 58 | 58 | 58 | 58
[8 empty] | Hydropower - NPD 7 | Moderate | 67 | 67 | 67 | 67 | 67 | 67 | 67 | 67 | 67 | 67 | 67 | 67 | 67 | 67 | 67 | 67 | 67 | 67 | 67 | 64 | 64 | 64 | 64 | 64 | 64 | 64 | 64 | 64 | 64
[8 empty] | Hydropower - NPD 7 | Conservative | 67 | 67 | 67 | 67 | 67 | 67 | 67 | 67 | 67 | 67 | 67 | 67 | 67 | 67 | 67 | 67 | 67 | 67 | 67 | 67 | 67 | 67 | 67 | 67 | 67 | 67 | 67 | 67 | 67
[8 empty] | Hydropower - NPD 8 | Advanced | 204 | 204 | 204 | 204 | 204 | 204 | 204 | 204 | 204 | 194 | 194 | 194 | 194 | 194 | 194 | 194 | 194 | 194 | 194 | 176 | 176 | 176 | 176 | 176 | 176 | 176 | 176 | 176 | 176
[8 empty] | Hydropower - NPD 8 | Moderate | 204 | 204 | 204 | 204 | 204 | 204 | 204 | 204 | 204 | 204 | 204 | 204 | 204 | 204 | 204 | 204 | 204 | 204 | 204 | 196 | 196 | 196 | 196 | 196 | 196 | 196 | 196 | 196 | 196
[8 empty] | Hydropower - NPD 8 | Conservative | 204 | 204 | 204 | 204 | 204 | 204 | 204 | 204 | 204 | 204 | 204 | 204 | 204 | 204 | 204 | 204 | 204 | 204 | 204 | 204 | 204 | 204 | 204 | 204 | 204 | 204 | 204 | 204 | 204
[8 empty] | Hydropower - NSD 1 | Advanced | 129 | 125 | 121 | 117 | 112 | 109 | 105 | 102 | 98 | 95 | 92 | 88 | 86 | 82 | 80 | 77 | 77 | 77 | 76 | 76 | 76 | 74 | 74 | 73 | 73 | 73 | 72 | 72 | 72
[8 empty] | Hydropower - NSD 1 | Moderate | 155 | 155 | 155 | 155 | 155 | 155 | 155 | 155 | 155 | 155 | 155 | 155 | 155 | 155 | 155 | 155 | 155 | 155 | 155 | 155 | 155 | 155 | 155 | 155 | 155 | 155 | 155 | 155 | 155
[8 empty] | Hydropower - NSD 1 | Conservative | 155 | 155 | 155 | 155 | 155 | 155 | 155 | 155 | 155 | 155 | 155 | 155 | 155 | 155 | 155 | 155 | 155 | 155 | 155 | 155 | 155 | 155 | 155 | 155 | 155 | 155 | 155 | 155 | 155
[8 empty] | Hydropower - NSD 2 | Advanced | 42 | 41 | 39 | 38 | 37 | 35 | 34 | 33 | 32 | 31 | 30 | 29 | 27 | 27 | 26 | 25 | 25 | 25 | 25 | 24 | 24 | 24 | 24 | 24 | 24 | 24 | 24 | 24 | 23
[8 empty] | Hydropower - NSD 2 | Moderate | 50 | 50 | 50 | 50 | 50 | 50 | 50 | 50 | 50 | 50 | 50 | 50 | 50 | 50 | 50 | 50 | 50 | 50 | 50 | 50 | 50 | 50 | 50 | 50 | 50 | 50 | 50 | 50 | 50
[8 empty] | Hydropower - NSD 2 | Conservative | 50 | 50 | 50 | 50 | 50 | 50 | 50 | 50 | 50 | 50 | 50 | 50 | 50 | 50 | 50 | 50 | 50 | 50 | 50 | 50 | 50 | 50 | 50 | 50 | 50 | 50 | 50 | 50 | 50
[8 empty] | Hydropower - NSD 3 | Advanced | 121 | 118 | 113 | 110 | 106 | 103 | 98 | 96 | 93 | 89 | 86 | 84 | 80 | 78 | 76 | 72 | 72 | 72 | 71 | 71 | 71 | 70 | 70 | 70 | 69 | 69 | 69 | 68 | 68
[8 empty] | Hydropower - NSD 3 | Moderate | 145 | 145 | 145 | 145 | 145 | 145 | 145 | 145 | 145 | 145 | 145 | 145 | 145 | 145 | 145 | 145 | 145 | 145 | 145 | 145 | 145 | 145 | 145 | 145 | 145 | 145 | 145 | 145 | 145
[8 empty] | Hydropower - NSD 3 | Conservative | 145 | 145 | 145 | 145 | 145 | 145 | 145 | 145 | 145 | 145 | 145 | 145 | 145 | 145 | 145 | 145 | 145 | 145 | 145 | 145 | 145 | 145 | 145 | 145 | 145 | 145 | 145 | 145 | 145
[8 empty] | Hydropower - NSD 4 | Advanced | 30 | 29 | 27 | 27 | 26 | 25 | 24 | 24 | 23 | 22 | 22 | 21 | 19 | 19 | 18 | 18 | 17 | 17 | 17 | 17 | 17 | 17 | 17 | 17 | 17 | 17 | 17 | 17 | 17
[8 empty] | Hydropower - NSD 4 | Moderate | 35 | 35 | 35 | 35 | 35 | 35 | 35 | 35 | 35 | 35 | 35 | 35 | 35 | 35 | 35 | 35 | 35 | 35 | 35 | 35 | 35 | 35 | 35 | 35 | 35 | 35 | 35 | 35 | 35
[8 empty] | Hydropower - NSD 4 | Conservative | 35 | 35 | 35 | 35 | 35 | 35 | 35 | 35 | 35 | 35 | 35 | 35 | 35 | 35 | 35 | 35 | 35 | 35 | 35 | 35 | 35 | 35 | 35 | 35 | 35 | 35 | 35 | 35 | 35
[10 empty] | 2022 | 2023 | 2024 | 2025 | 2026 | 2027 | 2028 | 2029 | 2030 | 2031 | 2032 | 2033 | 2034 | 2035 | 2036 | 2037 | 2038 | 2039 | 2040 | 2041 | 2042 | 2043 | 2044 | 2045 | 2046 | 2047 | 2048 | 2049 | 2050
[7 empty] | Variable Operation and Maintenance Expenses ($/MWh) | Hydropower - NPD 1 | Advanced | 0 | 0 | 0 | 0 | 0 | 0 | 0 | 0 | 0 | 0 | 0 | 0 | 0 | 0 | 0 | 0 | 0 | 0 | 0 | 0 | 0 | 0 | 0 | 0 | 0 | 0 | 0 | 0 | 0
[8 empty] | Hydropower - NPD 1 | Moderate | 0 | 0 | 0 | 0 | 0 | 0 | 0 | 0 | 0 | 0 | 0 | 0 | 0 | 0 | 0 | 0 | 0 | 0 | 0 | 0 | 0 | 0 | 0 | 0 | 0 | 0 | 0 | 0 | 0
[8 empty] | Hydropower - NPD 1 | Conservative | 0 | 0 | 0 | 0 | 0 | 0 | 0 | 0 | 0 | 0 | 0 | 0 | 0 | 0 | 0 | 0 | 0 | 0 | 0 | 0 | 0 | 0 | 0 | 0 | 0 | 0 | 0 | 0 | 0
[8 empty] | Hydropower - NPD 2 | Advanced | 0 | 0 | 0 | 0 | 0 | 0 | 0 | 0 | 0 | 0 | 0 | 0 | 0 | 0 | 0 | 0 | 0 | 0 | 0 | 0 | 0 | 0 | 0 | 0 | 0 | 0 | 0 | 0 | 0
[8 empty] | Hydropower - NPD 2 | Moderate | 0 | 0 | 0 | 0 | 0 | 0 | 0 | 0 | 0 | 0 | 0 | 0 | 0 | 0 | 0 | 0 | 0 | 0 | 0 | 0 | 0 | 0 | 0 | 0 | 0 | 0 | 0 | 0 | 0
[8 empty] | Hydropower - NPD 2 | Conservative | 0 | 0 | 0 | 0 | 0 | 0 | 0 | 0 | 0 | 0 | 0 | 0 | 0 | 0 | 0 | 0 | 0 | 0 | 0 | 0 | 0 | 0 | 0 | 0 | 0 | 0 | 0 | 0 | 0
[8 empty] | Hydropower - NPD 3 | Advanced | 0 | 0 | 0 | 0 | 0 | 0 | 0 | 0 | 0 | 0 | 0 | 0 | 0 | 0 | 0 | 0 | 0 | 0 | 0 | 0 | 0 | 0 | 0 | 0 | 0 | 0 | 0 | 0 | 0
[8 empty] | Hydropower - NPD 3 | Moderate | 0 | 0 | 0 | 0 | 0 | 0 | 0 | 0 | 0 | 0 | 0 | 0 | 0 | 0 | 0 | 0 | 0 | 0 | 0 | 0 | 0 | 0 | 0 | 0 | 0 | 0 | 0 | 0 | 0
[8 empty] | Hydropower - NPD 3 | Conservative | 0 | 0 | 0 | 0 | 0 | 0 | 0 | 0 | 0 | 0 | 0 | 0 | 0 | 0 | 0 | 0 | 0 | 0 | 0 | 0 | 0 | 0 | 0 | 0 | 0 | 0 | 0 | 0 | 0
[8 empty] | Hydropower - NPD 4 | Advanced | 0 | 0 | 0 | 0 | 0 | 0 | 0 | 0 | 0 | 0 | 0 | 0 | 0 | 0 | 0 | 0 | 0 | 0 | 0 | 0 | 0 | 0 | 0 | 0 | 0 | 0 | 0 | 0 | 0
[8 empty] | Hydropower - NPD 4 | Moderate | 0 | 0 | 0 | 0 | 0 | 0 | 0 | 0 | 0 | 0 | 0 | 0 | 0 | 0 | 0 | 0 | 0 | 0 | 0 | 0 | 0 | 0 | 0 | 0 | 0 | 0 | 0 | 0 | 0
[8 empty] | Hydropower - NPD 4 | Conservative | 0 | 0 | 0 | 0 | 0 | 0 | 0 | 0 | 0 | 0 | 0 | 0 | 0 | 0 | 0 | 0 | 0 | 0 | 0 | 0 | 0 | 0 | 0 | 0 | 0 | 0 | 0 | 0 | 0
[8 empty] | Hydropower - NPD 5 | Advanced | 0 | 0 | 0 | 0 | 0 | 0 | 0 | 0 | 0 | 0 | 0 | 0 | 0 | 0 | 0 | 0 | 0 | 0 | 0 | 0 | 0 | 0 | 0 | 0 | 0 | 0 | 0 | 0 | 0
[8 empty] | Hydropower - NPD 5 | Moderate | 0 | 0 | 0 | 0 | 0 | 0 | 0 | 0 | 0 | 0 | 0 | 0 | 0 | 0 | 0 | 0 | 0 | 0 | 0 | 0 | 0 | 0 | 0 | 0 | 0 | 0 | 0 | 0 | 0
[8 empty] | Hydropower - NPD 5 | Conservative | 0 | 0 | 0 | 0 | 0 | 0 | 0 | 0 | 0 | 0 | 0 | 0 | 0 | 0 | 0 | 0 | 0 | 0 | 0 | 0 | 0 | 0 | 0 | 0 | 0 | 0 | 0 | 0 | 0
[8 empty] | Hydropower - NPD 6 | Advanced | 0 | 0 | 0 | 0 | 0 | 0 | 0 | 0 | 0 | 0 | 0 | 0 | 0 | 0 | 0 | 0 | 0 | 0 | 0 | 0 | 0 | 0 | 0 | 0 | 0 | 0 | 0 | 0 | 0
[8 empty] | Hydropower - NPD 6 | Moderate | 0 | 0 | 0 | 0 | 0 | 0 | 0 | 0 | 0 | 0 | 0 | 0 | 0 | 0 | 0 | 0 | 0 | 0 | 0 | 0 | 0 | 0 | 0 | 0 | 0 | 0 | 0 | 0 | 0
[8 empty] | Hydropower - NPD 6 | Conservative | 0 | 0 | 0 | 0 | 0 | 0 | 0 | 0 | 0 | 0 | 0 | 0 | 0 | 0 | 0 | 0 | 0 | 0 | 0 | 0 | 0 | 0 | 0 | 0 | 0 | 0 | 0 | 0 | 0
[8 empty] | Hydropower - NPD 7 | Advanced | 0 | 0 | 0 | 0 | 0 | 0 | 0 | 0 | 0 | 0 | 0 | 0 | 0 | 0 | 0 | 0 | 0 | 0 | 0 | 0 | 0 | 0 | 0 | 0 | 0 | 0 | 0 | 0 | 0
[8 empty] | Hydropower - NPD 7 | Moderate | 0 | 0 | 0 | 0 | 0 | 0 | 0 | 0 | 0 | 0 | 0 | 0 | 0 | 0 | 0 | 0 | 0 | 0 | 0 | 0 | 0 | 0 | 0 | 0 | 0 | 0 | 0 | 0 | 0
[8 empty] | Hydropower - NPD 7 | Conservative | 0 | 0 | 0 | 0 | 0 | 0 | 0 | 0 | 0 | 0 | 0 | 0 | 0 | 0 | 0 | 0 | 0 | 0 | 0 | 0 | 0 | 0 | 0 | 0 | 0 | 0 | 0 | 0 | 0
[8 empty] | Hydropower - NPD 8 | Advanced | 0 | 0 | 0 | 0 | 0 | 0 | 0 | 0 | 0 | 0 | 0 | 0 | 0 | 0 | 0 | 0 | 0 | 0 | 0 | 0 | 0 | 0 | 0 | 0 | 0 | 0 | 0 | 0 | 0
[8 empty] | Hydropower - NPD 8 | Moderate | 0 | 0 | 0 | 0 | 0 | 0 | 0 | 0 | 0 | 0 | 0 | 0 | 0 | 0 | 0 | 0 | 0 | 0 | 0 | 0 | 0 | 0 | 0 | 0 | 0 | 0 | 0 | 0 | 0
[8 empty] | Hydropower - NPD 8 | Conservative | 0 | 0 | 0 | 0 | 0 | 0 | 0 | 0 | 0 | 0 | 0 | 0 | 0 | 0 | 0 | 0 | 0 | 0 | 0 | 0 | 0 | 0 | 0 | 0 | 0 | 0 | 0 | 0 | 0
[8 empty] | Hydropower - NSD 1 | Advanced | 0 | 0 | 0 | 0 | 0 | 0 | 0 | 0 | 0 | 0 | 0 | 0 | 0 | 0 | 0 | 0 | 0 | 0 | 0 | 0 | 0 | 0 | 0 | 0 | 0 | 0 | 0 | 0 | 0
[8 empty] | Hydropower - NSD 1 | Moderate | 0 | 0 | 0 | 0 | 0 | 0 | 0 | 0 | 0 | 0 | 0 | 0 | 0 | 0 | 0 | 0 | 0 | 0 | 0 | 0 | 0 | 0 | 0 | 0 | 0 | 0 | 0 | 0 | 0
[8 empty] | Hydropower - NSD 1 | Conservative | 0 | 0 | 0 | 0 | 0 | 0 | 0 | 0 | 0 | 0 | 0 | 0 | 0 | 0 | 0 | 0 | 0 | 0 | 0 | 0 | 0 | 0 | 0 | 0 | 0 | 0 | 0 | 0 | 0
[8 empty] | Hydropower - NSD 2 | Advanced | 0 | 0 | 0 | 0 | 0 | 0 | 0 | 0 | 0 | 0 | 0 | 0 | 0 | 0 | 0 | 0 | 0 | 0 | 0 | 0 | 0 | 0 | 0 | 0 | 0 | 0 | 0 | 0 | 0
[8 empty] | Hydropower - NSD 2 | Moderate | 0 | 0 | 0 | 0 | 0 | 0 | 0 | 0 | 0 | 0 | 0 | 0 | 0 | 0 | 0 | 0 | 0 | 0 | 0 | 0 | 0 | 0 | 0 | 0 | 0 | 0 | 0 | 0 | 0
[8 empty] | Hydropower - NSD 2 | Conservative | 0 | 0 | 0 | 0 | 0 | 0 | 0 | 0 | 0 | 0 | 0 | 0 | 0 | 0 | 0 | 0 | 0 | 0 | 0 | 0 | 0 | 0 | 0 | 0 | 0 | 0 | 0 | 0 | 0
[8 empty] | Hydropower - NSD 3 | Advanced | 0 | 0 | 0 | 0 | 0 | 0 | 0 | 0 | 0 | 0 | 0 | 0 | 0 | 0 | 0 | 0 | 0 | 0 | 0 | 0 | 0 | 0 | 0 | 0 | 0 | 0 | 0 | 0 | 0
[8 empty] | Hydropower - NSD 3 | Moderate | 0 | 0 | 0 | 0 | 0 | 0 | 0 | 0 | 0 | 0 | 0 | 0 | 0 | 0 | 0 | 0 | 0 | 0 | 0 | 0 | 0 | 0 | 0 | 0 | 0 | 0 | 0 | 0 | 0
[8 empty] | Hydropower - NSD 3 | Conservative | 0 | 0 | 0 | 0 | 0 | 0 | 0 | 0 | 0 | 0 | 0 | 0 | 0 | 0 | 0 | 0 | 0 | 0 | 0 | 0 | 0 | 0 | 0 | 0 | 0 | 0 | 0 | 0 | 0
[8 empty] | Hydropower - NSD 4 | Advanced | 0 | 0 | 0 | 0 | 0 | 0 | 0 | 0 | 0 | 0 | 0 | 0 | 0 | 0 | 0 | 0 | 0 | 0 | 0 | 0 | 0 | 0 | 0 | 0 | 0 | 0 | 0 | 0 | 0
[8 empty] | Hydropower - NSD 4 | Moderate | 0 | 0 | 0 | 0 | 0 | 0 | 0 | 0 | 0 | 0 | 0 | 0 | 0 | 0 | 0 | 0 | 0 | 0 | 0 | 0 | 0 | 0 | 0 | 0 | 0 | 0 | 0 | 0 | 0
[8 empty] | Hydropower - NSD 4 | Conservative | 0 | 0 | 0 | 0 | 0 | 0 | 0 | 0 | 0 | 0 | 0 | 0 | 0 | 0 | 0 | 0 | 0 | 0 | 0 | 0 | 0 | 0 | 0 | 0 | 0 | 0 | 0 | 0 | 0
[10 empty] | 2022 | 2023 | 2024 | 2025 | 2026 | 2027 | 2028 | 2029 | 2030 | 2031 | 2032 | 2033 | 2034 | 2035 | 2036 | 2037 | 2038 | 2039 | 2040 | 2041 | 2042 | 2043 | 2044 | 2045 | 2046 | 2047 | 2048 | 2049 | 2050
[5 empty] | Grid Connection Costs |  | Grid Connection Costs (GCC) ($/kW) | Hydropower - NPD 1 | Advanced | 0 | 0 | 0 | 0 | 0 | 0 | 0 | 0 | 0 | 0 | 0 | 0 | 0 | 0 | 0 | 0 | 0 | 0 | 0 | 0 | 0 | 0 | 0 | 0 | 0 | 0 | 0 | 0 | 0
[8 empty] | Hydropower - NPD 1 | Moderate | 0 | 0 | 0 | 0 | 0 | 0 | 0 | 0 | 0 | 0 | 0 | 0 | 0 | 0 | 0 | 0 | 0 | 0 | 0 | 0 | 0 | 0 | 0 | 0 | 0 | 0 | 0 | 0 | 0
[8 empty] | Hydropower - NPD 1 | Conservative | 0 | 0 | 0 | 0 | 0 | 0 | 0 | 0 | 0 | 0 | 0 | 0 | 0 | 0 | 0 | 0 | 0 | 0 | 0 | 0 | 0 | 0 | 0 | 0 | 0 | 0 | 0 | 0 | 0
[8 empty] | Hydropower - NPD 2 | Advanced | 104 | 104 | 104 | 104 | 104 | 104 | 104 | 104 | 104 | 99 | 99 | 99 | 99 | 99 | 99 | 99 | 99 | 99 | 99 | 90 | 90 | 90 | 90 | 90 | 90 | 90 | 90 | 90 | 90
[8 empty] | Hydropower - NPD 2 | Moderate | 104 | 104 | 104 | 104 | 104 | 104 | 104 | 104 | 104 | 104 | 104 | 104 | 104 | 104 | 104 | 104 | 104 | 104 | 104 | 104 | 104 | 104 | 104 | 104 | 104 | 104 | 104 | 104 | 104
[8 empty] | Hydropower - NPD 2 | Conservative | 104 | 104 | 104 | 104 | 104 | 104 | 104 | 104 | 104 | 104 | 104 | 104 | 104 | 104 | 104 | 104 | 104 | 104 | 104 | 100 | 100 | 100 | 100 | 100 | 100 | 100 | 100 | 100 | 100
[8 empty] | Hydropower - NPD 3 | Advanced | 77 | 77 | 77 | 77 | 77 | 77 | 77 | 77 | 77 | 73 | 73 | 73 | 73 | 73 | 73 | 73 | 73 | 73 | 73 | 66 | 66 | 66 | 66 | 66 | 66 | 66 | 66 | 66 | 66
[8 empty] | Hydropower - NPD 3 | Moderate | 77 | 77 | 77 | 77 | 77 | 77 | 77 | 77 | 77 | 77 | 77 | 77 | 77 | 77 | 77 | 77 | 77 | 77 | 77 | 77 | 77 | 77 | 77 | 77 | 77 | 77 | 77 | 77 | 77
[8 empty] | Hydropower - NPD 3 | Conservative | 77 | 77 | 77 | 77 | 77 | 77 | 77 | 77 | 77 | 77 | 77 | 77 | 77 | 77 | 77 | 77 | 77 | 77 | 77 | 73 | 73 | 73 | 73 | 73 | 73 | 73 | 73 | 73 | 73
[8 empty] | Hydropower - NPD 4 | Advanced | 129 | 129 | 129 | 129 | 129 | 129 | 129 | 129 | 129 | 122 | 122 | 122 | 122 | 122 | 122 | 122 | 122 | 122 | 122 | 111 | 111 | 111 | 111 | 111 | 111 | 111 | 111 | 111 | 111
[8 empty] | Hydropower - NPD 4 | Moderate | 129 | 129 | 129 | 129 | 129 | 129 | 129 | 129 | 129 | 129 | 129 | 129 | 129 | 129 | 129 | 129 | 129 | 129 | 129 | 129 | 129 | 129 | 129 | 129 | 129 | 129 | 129 | 129 | 129
[8 empty] | Hydropower - NPD 4 | Conservative | 129 | 129 | 129 | 129 | 129 | 129 | 129 | 129 | 129 | 129 | 129 | 129 | 129 | 129 | 129 | 129 | 129 | 129 | 129 | 124 | 124 | 124 | 124 | 124 | 124 | 124 | 124 | 124 | 124
[8 empty] | Hydropower - NPD 5 | Advanced | 69 | 69 | 69 | 69 | 69 | 69 | 69 | 69 | 69 | 72 | 72 | 72 | 72 | 72 | 72 | 72 | 72 | 72 | 72 | 66 | 66 | 66 | 66 | 66 | 66 | 66 | 66 | 66 | 66
[8 empty] | Hydropower - NPD 5 | Moderate | 69 | 69 | 69 | 69 | 69 | 69 | 69 | 69 | 69 | 69 | 69 | 69 | 69 | 69 | 69 | 69 | 69 | 69 | 69 | 69 | 69 | 69 | 69 | 69 | 69 | 69 | 69 | 69 | 69
[8 empty] | Hydropower - NPD 5 | Conservative | 69 | 69 | 69 | 69 | 69 | 69 | 69 | 69 | 69 | 76 | 76 | 76 | 76 | 76 | 76 | 76 | 76 | 76 | 76 | 73 | 73 | 73 | 73 | 73 | 73 | 73 | 73 | 73 | 73
[8 empty] | Hydropower - NPD 6 | Advanced | 69 | 69 | 69 | 69 | 69 | 69 | 69 | 69 | 69 | 72 | 72 | 72 | 72 | 72 | 72 | 72 | 72 | 72 | 72 | 66 | 66 | 66 | 66 | 66 | 66 | 66 | 66 | 66 | 66
[8 empty] | Hydropower - NPD 6 | Moderate | 69 | 69 | 69 | 69 | 69 | 69 | 69 | 69 | 69 | 69 | 69 | 69 | 69 | 69 | 69 | 69 | 69 | 69 | 69 | 69 | 69 | 69 | 69 | 69 | 69 | 69 | 69 | 69 | 69
[8 empty] | Hydropower - NPD 6 | Conservative | 69 | 69 | 69 | 69 | 69 | 69 | 69 | 69 | 69 | 76 | 76 | 76 | 76 | 76 | 76 | 76 | 76 | 76 | 76 | 73 | 73 | 73 | 73 | 73 | 73 | 73 | 73 | 73 | 73
[8 empty] | Hydropower - NPD 7 | Advanced | 89 | 89 | 89 | 89 | 89 | 89 | 89 | 89 | 89 | 74 | 74 | 74 | 74 | 74 | 74 | 74 | 74 | 74 | 74 | 67 | 67 | 67 | 67 | 67 | 67 | 67 | 67 | 67 | 67
[8 empty] | Hydropower - NPD 7 | Moderate | 89 | 89 | 89 | 89 | 89 | 89 | 89 | 89 | 89 | 89 | 89 | 89 | 89 | 89 | 89 | 89 | 89 | 89 | 89 | 89 | 89 | 89 | 89 | 89 | 89 | 89 | 89 | 89 | 89
[8 empty] | Hydropower - NPD 7 | Conservative | 89 | 89 | 89 | 89 | 89 | 89 | 89 | 89 | 89 | 78 | 78 | 78 | 78 | 78 | 78 | 78 | 78 | 78 | 78 | 75 | 75 | 75 | 75 | 75 | 75 | 75 | 75 | 75 | 75
[8 empty] | Hydropower - NPD 8 | Advanced | 153 | 153 | 153 | 153 | 153 | 153 | 153 | 153 | 153 | 145 | 145 | 145 | 145 | 145 | 145 | 145 | 145 | 145 | 145 | 132 | 132 | 132 | 132 | 132 | 132 | 132 | 132 | 132 | 132
[8 empty] | Hydropower - NPD 8 | Moderate | 153 | 153 | 153 | 153 | 153 | 153 | 153 | 153 | 153 | 153 | 153 | 153 | 153 | 153 | 153 | 153 | 153 | 153 | 153 | 153 | 153 | 153 | 153 | 153 | 153 | 153 | 153 | 153 | 153
[8 empty] | Hydropower - NPD 8 | Conservative | 153 | 153 | 153 | 153 | 153 | 153 | 153 | 153 | 153 | 153 | 153 | 153 | 153 | 153 | 153 | 153 | 153 | 153 | 153 | 147 | 147 | 147 | 147 | 147 | 147 | 147 | 147 | 147 | 147
[8 empty] | Hydropower - NSD 1 | Advanced | 108 | 108 | 108 | 108 | 108 | 108 | 108 | 108 | 108 | 108 | 108 | 108 | 108 | 108 | 108 | 108 | 108 | 108 | 108 | 108 | 108 | 108 | 108 | 108 | 108 | 108 | 108 | 108 | 108
[8 empty] | Hydropower - NSD 1 | Moderate | 108 | 108 | 108 | 108 | 108 | 108 | 108 | 108 | 108 | 108 | 108 | 108 | 108 | 108 | 108 | 108 | 108 | 108 | 108 | 108 | 108 | 108 | 108 | 108 | 108 | 108 | 108 | 108 | 108
[8 empty] | Hydropower - NSD 1 | Conservative | 108 | 108 | 108 | 108 | 108 | 108 | 108 | 108 | 108 | 108 | 108 | 108 | 108 | 108 | 108 | 108 | 108 | 108 | 108 | 108 | 108 | 108 | 108 | 108 | 108 | 108 | 108 | 108 | 108
[8 empty] | Hydropower - NSD 2 | Advanced | 108 | 108 | 108 | 108 | 108 | 108 | 108 | 108 | 108 | 108 | 108 | 108 | 108 | 108 | 108 | 108 | 108 | 108 | 108 | 108 | 108 | 108 | 108 | 108 | 108 | 108 | 108 | 108 | 108
[8 empty] | Hydropower - NSD 2 | Moderate | 108 | 108 | 108 | 108 | 108 | 108 | 108 | 108 | 108 | 108 | 108 | 108 | 108 | 108 | 108 | 108 | 108 | 108 | 108 | 108 | 108 | 108 | 108 | 108 | 108 | 108 | 108 | 108 | 108
[8 empty] | Hydropower - NSD 2 | Conservative | 108 | 108 | 108 | 108 | 108 | 108 | 108 | 108 | 108 | 108 | 108 | 108 | 108 | 108 | 108 | 108 | 108 | 108 | 108 | 108 | 108 | 108 | 108 | 108 | 108 | 108 | 108 | 108 | 108
[8 empty] | Hydropower - NSD 3 | Advanced | 108 | 108 | 108 | 108 | 108 | 108 | 108 | 108 | 108 | 108 | 108 | 108 | 108 | 108 | 108 | 108 | 108 | 108 | 108 | 108 | 108 | 108 | 108 | 108 | 108 | 108 | 108 | 108 | 108
[8 empty] | Hydropower - NSD 3 | Moderate | 108 | 108 | 108 | 108 | 108 | 108 | 108 | 108 | 108 | 108 | 108 | 108 | 108 | 108 | 108 | 108 | 108 | 108 | 108 | 108 | 108 | 108 | 108 | 108 | 108 | 108 | 108 | 108 | 108
[8 empty] | Hydropower - NSD 3 | Conservative | 108 | 108 | 108 | 108 | 108 | 108 | 108 | 108 | 108 | 108 | 108 | 108 | 108 | 108 | 108 | 108 | 108 | 108 | 108 | 108 | 108 | 108 | 108 | 108 | 108 | 108 | 108 | 108 | 108
[8 empty] | Hydropower - NSD 4 | Advanced | 108 | 108 | 108 | 108 | 108 | 108 | 108 | 108 | 108 | 108 | 108 | 108 | 108 | 108 | 108 | 108 | 108 | 108 | 108 | 108 | 108 | 108 | 108 | 108 | 108 | 108 | 108 | 108 | 108
[8 empty] | Hydropower - NSD 4 | Moderate | 108 | 108 | 108 | 108 | 108 | 108 | 108 | 108 | 108 | 108 | 108 | 108 | 108 | 108 | 108 | 108 | 108 | 108 | 108 | 108 | 108 | 108 | 108 | 108 | 108 | 108 | 108 | 108 | 108
[8 empty] | Hydropower - NSD 4 | Conservative | 108 | 108 | 108 | 108 | 108 | 108 | 108 | 108 | 108 | 108 | 108 | 108 | 108 | 108 | 108 | 108 | 108 | 108 | 108 | 108 | 108 | 108 | 108 | 108 | 108 | 108 | 108 | 108 | 108
[10 empty] | 2022 | 2023 | 2024 | 2025 | 2026 | 2027 | 2028 | 2029 | 2030 | 2031 | 2032 | 2033 | 2034 | 2035 | 2036 | 2037 | 2038 | 2039 | 2040 | 2041 | 2042 | 2043 | 2044 | 2045 | 2046 | 2047 | 2048 | 2049 | 2050
[5 empty] | LCOE |  | Levelized Cost of Energy ($/MWh) | Hydropower - NPD 1 | Advanced | 78.2475 | 78.2475 | 78.2475 | 78.2475 | 77.7901 | 77.3175 | 76.8601 | 76.3875 | 75.9302 | 73.8042 | 73.4078 | 72.9962 | 72.5998 | 72.2034 | 71.807 | 71.4106 | 70.999 | 70.6026 | 70.2062 | 67.4388 | 67.4388 | 67.4388 | 67.4388 | 67.4388 | 67.4388 | 67.4388 | 67.4388 | 67.4388 | 67.4388
[8 empty] | Hydropower - NPD 1 | Moderate | 78.2475 | 78.2475 | 78.2475 | 78.2475 | 78.2475 | 78.2475 | 78.2475 | 78.2475 | 78.2475 | 78.2475 | 78.2475 | 78.2475 | 78.2475 | 78.2475 | 78.2475 | 78.2475 | 78.2475 | 78.2475 | 78.2475 | 76.8638 | 76.8638 | 76.8638 | 76.8638 | 76.8638 | 76.8638 | 76.8638 | 76.8638 | 76.8638 | 76.8638
[8 empty] | Hydropower - NPD 1 | Conservative | 78.2475 | 78.2475 | 78.2475 | 78.2475 | 78.2475 | 78.2475 | 78.2475 | 78.2475 | 78.2475 | 78.2475 | 78.2475 | 78.2475 | 78.2475 | 78.2475 | 78.2475 | 78.2475 | 78.2475 | 78.2475 | 76.3875 | 76.3875 | 76.3875 | 76.3875 | 76.3875 | 76.3875 | 76.3875 | 76.3875 | 76.3875 | 76.3875 | 76.3875
[8 empty] | Hydropower - NPD 2 | Advanced | 99.1745 | 99.1745 | 99.1745 | 99.1745 | 91.9961 | 84.8178 | 77.6394 | 70.461 | 67.6564 | 66.0443 | 65.7001 | 65.3559 | 64.9984 | 64.6542 | 64.31 | 63.9657 | 63.6215 | 63.2641 | 62.9198 | 60.3974 | 60.3974 | 60.3974 | 60.3974 | 60.3974 | 60.3974 | 60.3974 | 60.3974 | 60.3974 | 60.3974
[8 empty] | Hydropower - NPD 2 | Moderate | 99.1745 | 99.1745 | 99.1745 | 99.1745 | 95.7755 | 92.3765 | 88.9776 | 85.5786 | 141.7445 | 134.7937 | 127.843 | 120.9055 | 113.9548 | 107.0041 | 107.0041 | 107.0041 | 107.0041 | 107.0041 | 107.0041 | 106.1029 | 106.1029 | 106.1029 | 106.1029 | 106.1029 | 106.1029 | 106.1029 | 106.1029 | 106.1029 | 106.1029
[8 empty] | Hydropower - NPD 2 | Conservative | 99.1745 | 99.1745 | 99.1745 | 99.1745 | 99.1745 | 99.1745 | 99.1745 | 99.1745 | 64.5833 | 64.5833 | 64.5833 | 64.5833 | 64.5833 | 64.5833 | 64.5833 | 64.5833 | 64.5833 | 64.5833 | 63.0863 | 63.0372 | 63.0372 | 63.0372 | 63.0372 | 63.0372 | 63.0372 | 63.0372 | 63.0372 | 63.0372 | 63.0372
[8 empty] | Hydropower - NPD 3 | Advanced | 132.0105 | 132.0105 | 132.0105 | 132.0105 | 123.595 | 115.1948 | 106.7793 | 98.3638 | 92.2876 | 89.6126 | 89.1567 | 88.7007 | 88.2448 | 87.7732 | 87.3172 | 86.8613 | 86.4053 | 85.9494 | 85.4778 | 81.8004 | 81.8004 | 81.8004 | 81.8004 | 81.8004 | 81.8004 | 81.8004 | 81.8004 | 81.8004 | 81.8004
[8 empty] | Hydropower - NPD 3 | Moderate | 132.0105 | 132.0105 | 132.0105 | 132.0105 | 128.062 | 124.1286 | 120.1801 | 116.2315 | 171.8088 | 164.671 | 157.5333 | 150.4113 | 143.2736 | 136.1359 | 136.1359 | 136.1359 | 136.1359 | 136.1359 | 136.1359 | 134.3522 | 134.3522 | 134.3522 | 134.3522 | 134.3522 | 134.3522 | 134.3522 | 134.3522 | 134.3522 | 134.3522
[8 empty] | Hydropower - NPD 3 | Conservative | 132.0105 | 132.0105 | 132.0105 | 132.0105 | 132.0105 | 132.0105 | 132.0105 | 132.0105 | 92.0675 | 92.0675 | 92.0675 | 92.0675 | 92.0675 | 92.0675 | 92.0675 | 92.0675 | 92.0675 | 92.0675 | 90.0093 | 89.9483 | 89.9483 | 89.9483 | 89.9483 | 89.9483 | 89.9483 | 89.9483 | 89.9483 | 89.9483 | 89.9483
[8 empty] | Hydropower - NPD 4 | Advanced | 233.5812 | 233.5812 | 233.5812 | 233.5812 | 219.3355 | 205.1031 | 190.8574 | 176.625 | 161.7703 | 158.0472 | 157.1072 | 156.1672 | 155.2272 | 154.2872 | 153.3472 | 152.4204 | 151.4804 | 150.5404 | 149.6004 | 144.6482 | 144.6482 | 144.6482 | 144.6482 | 144.6482 | 144.6482 | 144.6482 | 144.6482 | 144.6482 | 144.6482
[8 empty] | Hydropower - NPD 4 | Moderate | 233.5812 | 233.5812 | 233.5812 | 233.5812 | 227.0011 | 220.4344 | 213.8676 | 207.2876 | 286.1154 | 275.6032 | 265.0911 | 254.5922 | 244.0801 | 233.5812 | 233.5812 | 233.5812 | 233.5812 | 233.5812 | 233.5812 | 231.4783 | 231.4783 | 231.4783 | 231.4783 | 231.4783 | 231.4783 | 231.4783 | 231.4783 | 231.4783 | 231.4783
[8 empty] | Hydropower - NPD 4 | Conservative | 233.5812 | 233.5812 | 233.5812 | 233.5812 | 233.5812 | 233.5812 | 233.5812 | 233.5812 | 167.2249 | 167.2249 | 167.2249 | 167.2249 | 167.2249 | 167.2249 | 167.2249 | 167.2249 | 167.2249 | 167.2249 | 162.8692 | 162.803 | 162.803 | 162.803 | 162.803 | 162.803 | 162.803 | 162.803 | 162.803 | 162.803 | 162.803
[8 empty] | Hydropower - NPD 5 | Advanced | 67.984 | 67.984 | 67.984 | 67.984 | 68.9782 | 69.9844 | 70.9787 | 71.9849 | 54.7613 | 54.1621 | 53.7309 | 53.2997 | 52.8774 | 52.4462 | 52.024 | 51.5927 | 51.1705 | 50.7392 | 50.308 | 49.6426 | 49.6426 | 49.6426 | 49.6426 | 49.6426 | 49.6426 | 49.6426 | 49.6426 | 49.6426 | 49.6426
[8 empty] | Hydropower - NPD 5 | Moderate | 67.984 | 67.984 | 67.984 | 67.984 | 68.8105 | 69.649 | 70.4756 | 71.3021 | 48.2659 | 48.8049 | 49.3529 | 49.901 | 50.44 | 50.988 | 50.988 | 50.988 | 50.988 | 50.988 | 50.988 | 50.7842 | 50.7842 | 50.7842 | 50.7842 | 50.7842 | 50.7842 | 50.7842 | 50.7842 | 50.7842 | 50.7842
[8 empty] | Hydropower - NPD 5 | Conservative | 67.984 | 67.984 | 67.984 | 67.984 | 67.984 | 67.984 | 67.984 | 67.984 | 76.3331 | 76.4169 | 76.4169 | 76.4169 | 76.4169 | 76.4169 | 76.4169 | 76.4169 | 76.4169 | 76.4169 | 73.7577 | 73.7218 | 73.7218 | 73.7218 | 73.7218 | 73.7218 | 73.7218 | 73.7218 | 73.7218 | 73.7218 | 73.7218
[8 empty] | Hydropower - NPD 6 | Advanced | 94.5362 | 94.5362 | 94.5362 | 94.5362 | 95.9883 | 97.429 | 98.8697 | 100.3104 | 75.9077 | 74.9324 | 74.3184 | 73.713 | 73.0991 | 72.4851 | 71.8712 | 71.2572 | 70.6433 | 70.0293 | 69.4153 | 68.5903 | 68.5903 | 68.5903 | 68.5903 | 68.5903 | 68.5903 | 68.5903 | 68.5903 | 68.5903 | 68.5903
[8 empty] | Hydropower - NPD 6 | Moderate | 94.5362 | 94.5362 | 94.5362 | 94.5362 | 95.7367 | 96.9373 | 98.1379 | 99.3385 | 66.5961 | 67.3721 | 68.1566 | 68.9411 | 69.7256 | 70.5015 | 70.5015 | 70.5015 | 70.5015 | 70.5015 | 70.5015 | 70.1146 | 70.1146 | 70.1146 | 70.1146 | 70.1146 | 70.1146 | 70.1146 | 70.1146 | 70.1146 | 70.1146
[8 empty] | Hydropower - NPD 6 | Conservative | 94.5362 | 94.5362 | 94.5362 | 94.5362 | 94.5362 | 94.5362 | 94.5362 | 94.5362 | 106.5762 | 106.6563 | 106.6563 | 106.6563 | 106.6563 | 106.6563 | 106.6563 | 106.6563 | 106.6563 | 106.6563 | 102.8259 | 102.7916 | 102.7916 | 102.7916 | 102.7916 | 102.7916 | 102.7916 | 102.7916 | 102.7916 | 102.7916 | 102.7916
[8 empty] | Hydropower - NPD 7 | Advanced | 132.7555 | 132.7555 | 132.7555 | 132.7555 | 128.7307 | 124.714 | 120.6892 | 116.6644 | 109.1196 | 107.4157 | 106.5353 | 105.6627 | 104.7901 | 103.9176 | 103.045 | 102.1724 | 101.2999 | 100.4273 | 99.5547 | 98.6079 | 98.6079 | 98.6079 | 98.6079 | 98.6079 | 98.6079 | 98.6079 | 98.6079 | 98.6079 | 98.6079
[8 empty] | Hydropower - NPD 7 | Moderate | 132.7555 | 132.7555 | 132.7555 | 132.7555 | 131.2705 | 129.7856 | 128.2925 | 126.8076 | 136.8373 | 135.1943 | 133.5435 | 131.9006 | 130.2577 | 128.6069 | 128.6069 | 128.6069 | 128.6069 | 128.6069 | 128.6069 | 128.0718 | 128.0718 | 128.0718 | 128.0718 | 128.0718 | 128.0718 | 128.0718 | 128.0718 | 128.0718 | 128.0718
[8 empty] | Hydropower - NPD 7 | Conservative | 132.7555 | 132.7555 | 132.7555 | 132.7555 | 132.7555 | 132.7555 | 132.7555 | 132.7555 | 117.8816 | 117.7923 | 117.7923 | 117.7923 | 117.7923 | 117.7923 | 117.7923 | 117.7923 | 117.7923 | 117.7923 | 113.5971 | 113.5728 | 113.5728 | 113.5728 | 113.5728 | 113.5728 | 113.5728 | 113.5728 | 113.5728 | 113.5728 | 113.5728
[8 empty] | Hydropower - NPD 8 | Advanced | 312.2342 | 312.2342 | 312.2342 | 312.2342 | 308.5616 | 304.9016 | 301.2415 | 297.5815 | 239.905 | 235.7683 | 234.0434 | 232.3082 | 230.5833 | 228.8584 | 227.1335 | 225.3983 | 223.6734 | 221.9484 | 220.2235 | 215.8966 | 215.8966 | 215.8966 | 215.8966 | 215.8966 | 215.8966 | 215.8966 | 215.8966 | 215.8966 | 215.8966
[8 empty] | Hydropower - NPD 8 | Moderate | 312.2342 | 312.2342 | 312.2342 | 312.2342 | 311.6305 | 311.0268 | 310.4231 | 309.8319 | 257.3903 | 256.8872 | 256.3841 | 255.881 | 255.3882 | 254.8851 | 254.8851 | 254.8851 | 254.8851 | 254.8851 | 254.8851 | 253.0213 | 253.0213 | 253.0213 | 253.0213 | 253.0213 | 253.0213 | 253.0213 | 253.0213 | 253.0213 | 253.0213
[8 empty] | Hydropower - NPD 8 | Conservative | 312.2342 | 312.2342 | 312.2342 | 312.2342 | 312.2342 | 312.2342 | 312.2342 | 312.2342 | 306.1845 | 306.1845 | 306.1845 | 306.1845 | 306.1845 | 306.1845 | 306.1845 | 306.1845 | 306.1845 | 306.1845 | 296.3489 | 296.2734 | 296.2734 | 296.2734 | 296.2734 | 296.2734 | 296.2734 | 296.2734 | 296.2734 | 296.2734 | 296.2734
[8 empty] | Hydropower - NSD 1 | Advanced | 86.8004 | 86.1086 | 85.4167 | 84.7249 | 83.86 | 83.3412 | 82.6493 | 82.1304 | 81.4386 | 80.9197 | 80.4008 | 79.7089 | 79.363 | 78.6712 | 78.3252 | 77.8064 | 77.8064 | 77.8064 | 77.6334 | 77.6334 | 77.6334 | 77.2875 | 77.2875 | 77.1145 | 77.1145 | 77.1145 | 76.9415 | 76.9415 | 76.9415
[8 empty] | Hydropower - NSD 1 | Moderate | 92.9363 | 92.9363 | 92.9363 | 92.9363 | 92.9363 | 92.9363 | 92.9363 | 92.9363 | 92.9363 | 92.9363 | 92.9363 | 92.9363 | 92.9363 | 92.9363 | 92.9363 | 92.9363 | 92.9363 | 92.9363 | 92.9363 | 92.9363 | 92.9363 | 92.9363 | 92.9363 | 92.9363 | 92.9363 | 92.9363 | 92.9363 | 92.9363 | 92.9363
[8 empty] | Hydropower - NSD 1 | Conservative | 93.2717 | 93.2717 | 93.2717 | 93.2717 | 93.2717 | 93.2717 | 93.2717 | 93.2717 | 93.2717 | 93.2717 | 93.2717 | 93.2717 | 93.2717 | 93.2717 | 93.2717 | 93.2717 | 93.2717 | 93.2717 | 93.2717 | 93.2717 | 93.2717 | 93.2717 | 93.2717 | 93.2717 | 93.2717 | 93.2717 | 93.2717 | 93.2717 | 93.2717
[8 empty] | Hydropower - NSD 2 | Advanced | 64.9227 | 64.7497 | 64.4038 | 64.2309 | 64.0579 | 63.712 | 63.539 | 63.366 | 63.1931 | 63.0201 | 62.8472 | 62.6742 | 62.3283 | 62.3283 | 62.1553 | 61.9823 | 61.9823 | 61.9823 | 61.9823 | 61.8094 | 61.8094 | 61.8094 | 61.8094 | 61.8094 | 61.8094 | 61.8094 | 61.8094 | 61.8094 | 61.6364
[8 empty] | Hydropower - NSD 2 | Moderate | 67.77 | 67.77 | 67.77 | 67.77 | 67.77 | 67.77 | 67.77 | 67.77 | 67.77 | 67.77 | 67.77 | 67.77 | 67.77 | 67.77 | 67.77 | 67.77 | 67.77 | 67.77 | 67.77 | 67.77 | 67.77 | 67.77 | 67.77 | 67.77 | 67.77 | 67.77 | 67.77 | 67.77 | 67.77
[8 empty] | Hydropower - NSD 2 | Conservative | 68.0673 | 68.0673 | 68.0673 | 68.0673 | 68.0673 | 68.0673 | 68.0673 | 68.0673 | 68.0673 | 68.0673 | 68.0673 | 68.0673 | 68.0673 | 68.0673 | 68.0673 | 68.0673 | 68.0673 | 68.0673 | 68.0673 | 68.0673 | 68.0673 | 68.0673 | 68.0673 | 68.0673 | 68.0673 | 68.0673 | 68.0673 | 68.0673 | 68.0673
[8 empty] | Hydropower - NSD 3 | Advanced | 82.4153 | 81.863 | 80.9424 | 80.39 | 79.6535 | 79.1011 | 78.1805 | 77.8123 | 77.2599 | 76.5235 | 75.9711 | 75.6028 | 74.8664 | 74.4981 | 74.1299 | 73.3934 | 73.3934 | 73.3934 | 73.2093 | 73.2093 | 73.2093 | 73.0251 | 73.0251 | 73.0251 | 72.841 | 72.841 | 72.841 | 72.6569 | 72.6569
[8 empty] | Hydropower - NSD 3 | Moderate | 88.3517 | 88.3517 | 88.3517 | 88.3517 | 88.3517 | 88.3517 | 88.3517 | 88.3517 | 88.3517 | 88.3517 | 88.3517 | 88.3517 | 88.3517 | 88.3517 | 88.3517 | 88.3517 | 88.3517 | 88.3517 | 88.3517 | 88.3517 | 88.3517 | 88.3517 | 88.3517 | 88.3517 | 88.3517 | 88.3517 | 88.3517 | 88.3517 | 88.3517
[8 empty] | Hydropower - NSD 3 | Conservative | 88.6681 | 88.6681 | 88.6681 | 88.6681 | 88.6681 | 88.6681 | 88.6681 | 88.6681 | 88.6681 | 88.6681 | 88.6681 | 88.6681 | 88.6681 | 88.6681 | 88.6681 | 88.6681 | 88.6681 | 88.6681 | 88.6681 | 88.6681 | 88.6681 | 88.6681 | 88.6681 | 88.6681 | 88.6681 | 88.6681 | 88.6681 | 88.6681 | 88.6681
[8 empty] | Hydropower - NSD 4 | Advanced | 56.1239 | 55.9509 | 55.605 | 55.605 | 55.4321 | 55.2591 | 55.0861 | 55.0861 | 54.9132 | 54.7402 | 54.7402 | 54.5672 | 54.2213 | 54.2213 | 54.0484 | 54.0484 | 53.8754 | 53.8754 | 53.8754 | 53.8754 | 53.8754 | 53.8754 | 53.8754 | 53.8754 | 53.8754 | 53.8754 | 53.8754 | 53.8754 | 53.8754
[8 empty] | Hydropower - NSD 4 | Moderate | 58.277 | 58.277 | 58.277 | 58.277 | 58.277 | 58.277 | 58.277 | 58.277 | 58.277 | 58.277 | 58.277 | 58.277 | 58.277 | 58.277 | 58.277 | 58.277 | 58.277 | 58.277 | 58.277 | 58.277 | 58.277 | 58.277 | 58.277 | 58.277 | 58.277 | 58.277 | 58.277 | 58.277 | 58.277
[8 empty] | Hydropower - NSD 4 | Conservative | 58.5438 | 58.5438 | 58.5438 | 58.5438 | 58.5438 | 58.5438 | 58.5438 | 58.5438 | 58.5438 | 58.5438 | 58.5438 | 58.5438 | 58.5438 | 58.5438 | 58.5438 | 58.5438 | 58.5438 | 58.5438 | 58.5438 | 58.5438 | 58.5438 | 58.5438 | 58.5438 | 58.5438 | 58.5438 | 58.5438 | 58.5438 | 58.5438 | 58.5438
[10 empty] | 2022 | 2023 | 2024 | 2025 | 2026 | 2027 | 2028 | 2029 | 2030 | 2031 | 2032 | 2033 | 2034 | 2035 | 2036 | 2037 | 2038 | 2039 | 2040 | 2041 | 2042 | 2043 | 2044 | 2045 | 2046 | 2047 | 2048 | 2049 | 2050
[7 empty] | Tax Credit | 10 year CRF | Advanced | 12.23% | 12.23% | 12.23% | 12.23% | 12.23% | 12.23% | 12.23% | 12.23% | 12.23% | 12.23% | 12.23% | 12.23% | 12.23% | 12.23% | 12.23% | 12.23% | 12.23% | 12.23% | 12.23% | 12.23% | 12.23% | 12.23% | 12.23% | 12.23% | 12.23% | 12.23% | 12.23% | 12.23% | 12.23%
[8 empty] | 10 year CRF | Moderate | 12.23% | 12.23% | 12.23% | 12.23% | 12.23% | 12.23% | 12.23% | 12.23% | 12.23% | 12.23% | 12.23% | 12.23% | 12.23% | 12.23% | 12.23% | 12.23% | 12.23% | 12.23% | 12.23% | 12.23% | 12.23% | 12.23% | 12.23% | 12.23% | 12.23% | 12.23% | 12.23% | 12.23% | 12.23%
[8 empty] | 10 year CRF | Conservative | 12.23% | 12.23% | 12.23% | 12.23% | 12.23% | 12.23% | 12.23% | 12.23% | 12.23% | 12.23% | 12.23% | 12.23% | 12.23% | 12.23% | 12.23% | 12.23% | 12.23% | 12.23% | 12.23% | 12.23% | 12.23% | 12.23% | 12.23% | 12.23% | 12.23% | 12.23% | 12.23% | 12.23% | 12.23%
[8 empty] | ITC Schedule | * | bar: 2022 to 2050
[6 empty] | MACRS |  | PTC | Advanced | 0 | 0 | 0 | 0 | 0 | 0 | 0 | 0 | 0 | 0 | 0 | 0 | 0 | 0 | 0 | 0 | 0 | 0 | 0 | 0 | 0 | 0 | 0 | 0 | 0 | 0 | 0 | 0 | 0
[6 empty] | 0.2 |  | PTC | Moderate | 0 | 0 | 0 | 0 | 0 | 0 | 0 | 0 | 0 | 0 | 0 | 0 | 0 | 0 | 0 | 0 | 0 | 0 | 0 | 0 | 0 | 0 | 0 | 0 | 0 | 0 | 0 | 0 | 0
[6 empty] | 0.32 |  | PTC | Conservative | 0 | 0 | 0 | 0 | 0 | 0 | 0 | 0 | 0 | 0 | 0 | 0 | 0 | 0 | 0 | 0 | 0 | 0 | 0 | 0 | 0 | 0 | 0 | 0 | 0 | 0 | 0 | 0 | 0
[6 empty] | 0.192 |  | PVD | Advanced | 0.84341 | 0.84341 | 0.84341 | 0.84341 | 0.84341 | 0.84341 | 0.84341 | 0.84341 | 0.84341 | 0.84341 | 0.84341 | 0.84341 | 0.84341 | 0.84341 | 0.84341 | 0.84341 | 0.84341 | 0.84341 | 0.84341 | 0.84341 | 0.84341 | 0.84341 | 0.84341 | 0.84341 | 0.84341 | 0.84341 | 0.84341 | 0.84341 | 0.84341
[6 empty] | 0.1152 |  | PVD | Moderate | 0.84341 | 0.84341 | 0.84341 | 0.84341 | 0.84341 | 0.84341 | 0.84341 | 0.84341 | 0.84341 | 0.84341 | 0.84341 | 0.84341 | 0.84341 | 0.84341 | 0.84341 | 0.84341 | 0.84341 | 0.84341 | 0.84341 | 0.84341 | 0.84341 | 0.84341 | 0.84341 | 0.84341 | 0.84341 | 0.84341 | 0.84341 | 0.84341 | 0.84341
[6 empty] | 0.1152 |  | PVD | Conservative | 0.84341 | 0.84341 | 0.84341 | 0.84341 | 0.84341 | 0.84341 | 0.84341 | 0.84341 | 0.84341 | 0.84341 | 0.84341 | 0.84341 | 0.84341 | 0.84341 | 0.84341 | 0.84341 | 0.84341 | 0.84341 | 0.84341 | 0.84341 | 0.84341 | 0.84341 | 0.84341 | 0.84341 | 0.84341 | 0.84341 | 0.84341 | 0.84341 | 0.84341
[6 empty] | 0.0576 |  | PFF | Advanced | 1.0543 | 1.0543 | 1.0543 | 1.0543 | 1.0543 | 1.0543 | 1.0543 | 1.0543 | 1.0543 | 1.0543 | 1.0543 | 1.0543 | 1.0543 | 1.0543 | 1.0543 | 1.0543 | 1.0543 | 1.0543 | 1.0543 | 1.0543 | 1.0543 | 1.0543 | 1.0543 | 1.0543 | 1.0543 | 1.0543 | 1.0543 | 1.0543 | 1.0543
[8 empty] | PFF | Moderate | 1.0543 | 1.0543 | 1.0543 | 1.0543 | 1.0543 | 1.0543 | 1.0543 | 1.0543 | 1.0543 | 1.0543 | 1.0543 | 1.0543 | 1.0543 | 1.0543 | 1.0543 | 1.0543 | 1.0543 | 1.0543 | 1.0543 | 1.0543 | 1.0543 | 1.0543 | 1.0543 | 1.0543 | 1.0543 | 1.0543 | 1.0543 | 1.0543 | 1.0543
[8 empty] | PFF | Conservative | 1.0543 | 1.0543 | 1.0543 | 1.0543 | 1.0543 | 1.0543 | 1.0543 | 1.0543 | 1.0543 | 1.0543 | 1.0543 | 1.0543 | 1.0543 | 1.0543 | 1.0543 | 1.0543 | 1.0543 | 1.0543 | 1.0543 | 1.0543 | 1.0543 | 1.0543 | 1.0543 | 1.0543 | 1.0543 | 1.0543 | 1.0543 | 1.0543 | 1.0543
[6 empty] | MACRS | Depreciation Factor | Year |  | 2022 | 2023 | 2024 | 2025 | 2026 | 2027 | 2028 | 2029 | 2030 | 2031 | 2032 | 2033 | 2034 | 2035 | 2036 | 2037 | 2038 | 2039 | 2040 | 2041 | 2042 | 2043 | 2044 | 2045 | 2046 | 2047 | 2048 | 2049 | 2050
[6 empty] | 0.0375 |  | 1 |  | 0.93957 | 0.93957 | 0.93957 | 0.93957 | 0.93957 | 0.93957 | 0.93957 | 0.93957 | 0.93957 | 0.93957 | 0.93957 | 0.93957 | 0.93957 | 0.93957 | 0.93957 | 0.93957 | 0.93957 | 0.93957 | 0.93957 | 0.93957 | 0.93957 | 0.93957 | 0.93957 | 0.93957 | 0.93957 | 0.93957 | 0.93957 | 0.93957 | 0.93957
[6 empty] | 0.07219 |  | 2 |  | 0.88279 | 0.88279 | 0.88279 | 0.88279 | 0.88279 | 0.88279 | 0.88279 | 0.88279 | 0.88279 | 0.88279 | 0.88279 | 0.88279 | 0.88279 | 0.88279 | 0.88279 | 0.88279 | 0.88279 | 0.88279 | 0.88279 | 0.88279 | 0.88279 | 0.88279 | 0.88279 | 0.88279 | 0.88279 | 0.88279 | 0.88279 | 0.88279 | 0.88279
[6 empty] | 0.06677 |  | 3 |  | 0.82944 | 0.82944 | 0.82944 | 0.82944 | 0.82944 | 0.82944 | 0.82944 | 0.82944 | 0.82944 | 0.82944 | 0.82944 | 0.82944 | 0.82944 | 0.82944 | 0.82944 | 0.82944 | 0.82944 | 0.82944 | 0.82944 | 0.82944 | 0.82944 | 0.82944 | 0.82944 | 0.82944 | 0.82944 | 0.82944 | 0.82944 | 0.82944 | 0.82944
[6 empty] | 0.06177 |  | 4 |  | 0.77931 | 0.77931 | 0.77931 | 0.77931 | 0.77931 | 0.77931 | 0.77931 | 0.77931 | 0.77931 | 0.77931 | 0.77931 | 0.77931 | 0.77931 | 0.77931 | 0.77931 | 0.77931 | 0.77931 | 0.77931 | 0.77931 | 0.77931 | 0.77931 | 0.77931 | 0.77931 | 0.77931 | 0.77931 | 0.77931 | 0.77931 | 0.77931 | 0.77931
[6 empty] | 0.05713 |  | 5 |  | 0.73222 | 0.73222 | 0.73222 | 0.73222 | 0.73222 | 0.73222 | 0.73222 | 0.73222 | 0.73222 | 0.73222 | 0.73222 | 0.73222 | 0.73222 | 0.73222 | 0.73222 | 0.73222 | 0.73222 | 0.73222 | 0.73222 | 0.73222 | 0.73222 | 0.73222 | 0.73222 | 0.73222 | 0.73222 | 0.73222 | 0.73222 | 0.73222 | 0.73222
[6 empty] | 0.05285 |  | 6 |  | 0.68797 | 0.68797 | 0.68797 | 0.68797 | 0.68797 | 0.68797 | 0.68797 | 0.68797 | 0.68797 | 0.68797 | 0.68797 | 0.68797 | 0.68797 | 0.68797 | 0.68797 | 0.68797 | 0.68797 | 0.68797 | 0.68797 | 0.68797 | 0.68797 | 0.68797 | 0.68797 | 0.68797 | 0.68797 | 0.68797 | 0.68797 | 0.68797 | 0.68797
[6 empty] | 0.04888 |  | 7 |  | 0.64639 | 0.64639 | 0.64639 | 0.64639 | 0.64639 | 0.64639 | 0.64639 | 0.64639 | 0.64639 | 0.64639 | 0.64639 | 0.64639 | 0.64639 | 0.64639 | 0.64639 | 0.64639 | 0.64639 | 0.64639 | 0.64639 | 0.64639 | 0.64639 | 0.64639 | 0.64639 | 0.64639 | 0.64639 | 0.64639 | 0.64639 | 0.64639 | 0.64639
[6 empty] | 0.04522 |  | 8 |  | 0.60733 | 0.60733 | 0.60733 | 0.60733 | 0.60733 | 0.60733 | 0.60733 | 0.60733 | 0.60733 | 0.60733 | 0.60733 | 0.60733 | 0.60733 | 0.60733 | 0.60733 | 0.60733 | 0.60733 | 0.60733 | 0.60733 | 0.60733 | 0.60733 | 0.60733 | 0.60733 | 0.60733 | 0.60733 | 0.60733 | 0.60733 | 0.60733 | 0.60733
[6 empty] | 0.04462 |  | 9 |  | 0.57063 | 0.57063 | 0.57063 | 0.57063 | 0.57063 | 0.57063 | 0.57063 | 0.57063 | 0.57063 | 0.57063 | 0.57063 | 0.57063 | 0.57063 | 0.57063 | 0.57063 | 0.57063 | 0.57063 | 0.57063 | 0.57063 | 0.57063 | 0.57063 | 0.57063 | 0.57063 | 0.57063 | 0.57063 | 0.57063 | 0.57063 | 0.57063 | 0.57063
[6 empty] | 0.04462 |  | 10 |  | 0.53614 | 0.53614 | 0.53614 | 0.53614 | 0.53614 | 0.53614 | 0.53614 | 0.53614 | 0.53614 | 0.53614 | 0.53614 | 0.53614 | 0.53614 | 0.53614 | 0.53614 | 0.53614 | 0.53614 | 0.53614 | 0.53614 | 0.53614 | 0.53614 | 0.53614 | 0.53614 | 0.53614 | 0.53614 | 0.53614 | 0.53614 | 0.53614 | 0.53614
[6 empty] | 0.04462 |  | 11 |  | 0.50374 | 0.50374 | 0.50374 | 0.50374 | 0.50374 | 0.50374 | 0.50374 | 0.50374 | 0.50374 | 0.50374 | 0.50374 | 0.50374 | 0.50374 | 0.50374 | 0.50374 | 0.50374 | 0.50374 | 0.50374 | 0.50374 | 0.50374 | 0.50374 | 0.50374 | 0.50374 | 0.50374 | 0.50374 | 0.50374 | 0.50374 | 0.50374 | 0.50374
[6 empty] | 0.04462 |  | 12 |  | 0.4733 | 0.4733 | 0.4733 | 0.4733 | 0.4733 | 0.4733 | 0.4733 | 0.4733 | 0.4733 | 0.4733 | 0.4733 | 0.4733 | 0.4733 | 0.4733 | 0.4733 | 0.4733 | 0.4733 | 0.4733 | 0.4733 | 0.4733 | 0.4733 | 0.4733 | 0.4733 | 0.4733 | 0.4733 | 0.4733 | 0.4733 | 0.4733 | 0.4733
[6 empty] | 0.04462 |  | 13 |  | 0.4447 | 0.4447 | 0.4447 | 0.4447 | 0.4447 | 0.4447 | 0.4447 | 0.4447 | 0.4447 | 0.4447 | 0.4447 | 0.4447 | 0.4447 | 0.4447 | 0.4447 | 0.4447 | 0.4447 | 0.4447 | 0.4447 | 0.4447 | 0.4447 | 0.4447 | 0.4447 | 0.4447 | 0.4447 | 0.4447 | 0.4447 | 0.4447 | 0.4447
[6 empty] | 0.04462 |  | 14 |  | 0.41782 | 0.41782 | 0.41782 | 0.41782 | 0.41782 | 0.41782 | 0.41782 | 0.41782 | 0.41782 | 0.41782 | 0.41782 | 0.41782 | 0.41782 | 0.41782 | 0.41782 | 0.41782 | 0.41782 | 0.41782 | 0.41782 | 0.41782 | 0.41782 | 0.41782 | 0.41782 | 0.41782 | 0.41782 | 0.41782 | 0.41782 | 0.41782 | 0.41782
[6 empty] | 0.04462 |  | 15 |  | 0.39257 | 0.39257 | 0.39257 | 0.39257 | 0.39257 | 0.39257 | 0.39257 | 0.39257 | 0.39257 | 0.39257 | 0.39257 | 0.39257 | 0.39257 | 0.39257 | 0.39257 | 0.39257 | 0.39257 | 0.39257 | 0.39257 | 0.39257 | 0.39257 | 0.39257 | 0.39257 | 0.39257 | 0.39257 | 0.39257 | 0.39257 | 0.39257 | 0.39257
[6 empty] | 0.04462 |  | 16 |  | 0.36885 | 0.36885 | 0.36885 | 0.36885 | 0.36885 | 0.36885 | 0.36885 | 0.36885 | 0.36885 | 0.36885 | 0.36885 | 0.36885 | 0.36885 | 0.36885 | 0.36885 | 0.36885 | 0.36885 | 0.36885 | 0.36885 | 0.36885 | 0.36885 | 0.36885 | 0.36885 | 0.36885 | 0.36885 | 0.36885 | 0.36885 | 0.36885 | 0.36885
[6 empty] | 0.04462 |  | 17 |  | 0.34656 | 0.34656 | 0.34656 | 0.34656 | 0.34656 | 0.34656 | 0.34656 | 0.34656 | 0.34656 | 0.34656 | 0.34656 | 0.34656 | 0.34656 | 0.34656 | 0.34656 | 0.34656 | 0.34656 | 0.34656 | 0.34656 | 0.34656 | 0.34656 | 0.34656 | 0.34656 | 0.34656 | 0.34656 | 0.34656 | 0.34656 | 0.34656 | 0.34656
[6 empty] | 0.04462 |  | 18 |  | 0.32562 | 0.32562 | 0.32562 | 0.32562 | 0.32562 | 0.32562 | 0.32562 | 0.32562 | 0.32562 | 0.32562 | 0.32562 | 0.32562 | 0.32562 | 0.32562 | 0.32562 | 0.32562 | 0.32562 | 0.32562 | 0.32562 | 0.32562 | 0.32562 | 0.32562 | 0.32562 | 0.32562 | 0.32562 | 0.32562 | 0.32562 | 0.32562 | 0.32562
[6 empty] | 0.04462 |  | 19 |  | 0.30594 | 0.30594 | 0.30594 | 0.30594 | 0.30594 | 0.30594 | 0.30594 | 0.30594 | 0.30594 | 0.30594 | 0.30594 | 0.30594 | 0.30594 | 0.30594 | 0.30594 | 0.30594 | 0.30594 | 0.30594 | 0.30594 | 0.30594 | 0.30594 | 0.30594 | 0.30594 | 0.30594 | 0.30594 | 0.30594 | 0.30594 | 0.30594 | 0.30594
[6 empty] | 0.04462 |  | 20 |  | 0.28745 | 0.28745 | 0.28745 | 0.28745 | 0.28745 | 0.28745 | 0.28745 | 0.28745 | 0.28745 | 0.28745 | 0.28745 | 0.28745 | 0.28745 | 0.28745 | 0.28745 | 0.28745 | 0.28745 | 0.28745 | 0.28745 | 0.28745 | 0.28745 | 0.28745 | 0.28745 | 0.28745 | 0.28745 | 0.28745 | 0.28745 | 0.28745 | 0.28745
[6 empty] | 0.0223 |  | 21 |  | 0.27008 | 0.27008 | 0.27008 | 0.27008 | 0.27008 | 0.27008 | 0.27008 | 0.27008 | 0.27008 | 0.27008 | 0.27008 | 0.27008 | 0.27008 | 0.27008 | 0.27008 | 0.27008 | 0.27008 | 0.27008 | 0.27008 | 0.27008 | 0.27008 | 0.27008 | 0.27008 | 0.27008 | 0.27008 | 0.27008 | 0.27008 | 0.27008 | 0.27008
[10 empty] | 2022 | 2023 | 2024 | 2025 | 2026 | 2027 | 2028 | 2029 | 2030 | 2031 | 2032 | 2033 | 2034 | 2035 | 2036 | 2037 | 2038 | 2039 | 2040 | 2041 | 2042 | 2043 | 2044 | 2045 | 2046 | 2047 | 2048 | 2049 | 2050
[7 empty] | Construction Finance Factor | CFF | Advanced | 1.0645 | 1.0645 | 1.0645 | 1.0645 | 1.0645 | 1.0645 | 1.0645 | 1.0645 | 1.0645 | 1.0645 | 1.0645 | 1.0645 | 1.0645 | 1.0645 | 1.0645 | 1.0645 | 1.0645 | 1.0645 | 1.0645 | 1.0645 | 1.0645 | 1.0645 | 1.0645 | 1.0645 | 1.0645 | 1.0645 | 1.0645 | 1.0645 | 1.0645
[8 empty] | CFF | Moderate | 1.0645 | 1.0645 | 1.0645 | 1.0645 | 1.0645 | 1.0645 | 1.0645 | 1.0645 | 1.0645 | 1.0645 | 1.0645 | 1.0645 | 1.0645 | 1.0645 | 1.0645 | 1.0645 | 1.0645 | 1.0645 | 1.0645 | 1.0645 | 1.0645 | 1.0645 | 1.0645 | 1.0645 | 1.0645 | 1.0645 | 1.0645 | 1.0645 | 1.0645
[8 empty] | CFF | Conservative | 1.0645 | 1.0645 | 1.0645 | 1.0645 | 1.0645 | 1.0645 | 1.0645 | 1.0645 | 1.0645 | 1.0645 | 1.0645 | 1.0645 | 1.0645 | 1.0645 | 1.0645 | 1.0645 | 1.0645 | 1.0645 | 1.0645 | 1.0645 | 1.0645 | 1.0645 | 1.0645 | 1.0645 | 1.0645 | 1.0645 | 1.0645 | 1.0645 | 1.0645
[8 empty] | Accumulated Interest - Year 1 | * | 1.0344 | 1.0344 | 1.0344 | 1.0344 | 1.0344 | 1.0344 | 1.0344 | 1.0344 | 1.0344 | 1.0344 | 1.0344 | 1.0344 | 1.0344 | 1.0344 | 1.0344 | 1.0344 | 1.0344 | 1.0344 | 1.0344 | 1.0344 | 1.0344 | 1.0344 | 1.0344 | 1.0344 | 1.0344 | 1.0344 | 1.0344 | 1.0344 | 1.0344
[8 empty] | Accumulated Interest - Year 2 | * | 1.1068 | 1.1068 | 1.1068 | 1.1068 | 1.1068 | 1.1068 | 1.1068 | 1.1068 | 1.1068 | 1.1068 | 1.1068 | 1.1068 | 1.1068 | 1.1068 | 1.1068 | 1.1068 | 1.1068 | 1.1068 | 1.1068 | 1.1068 | 1.1068 | 1.1068 | 1.1068 | 1.1068 | 1.1068 | 1.1068 | 1.1068 | 1.1068 | 1.1068
[8 empty] | Accumulated Interest - Year 3 | * | 1.1843 | 1.1843 | 1.1843 | 1.1843 | 1.1843 | 1.1843 | 1.1843 | 1.1843 | 1.1843 | 1.1843 | 1.1843 | 1.1843 | 1.1843 | 1.1843 | 1.1843 | 1.1843 | 1.1843 | 1.1843 | 1.1843 | 1.1843 | 1.1843 | 1.1843 | 1.1843 | 1.1843 | 1.1843 | 1.1843 | 1.1843 | 1.1843 | 1.1843
[8 empty] | Accumulated Equity Cost - Year 1 | Advanced | 1.0571 | 1.0571 | 1.0571 | 1.0571 | 1.0571 | 1.0571 | 1.0571 | 1.0571 | 1.0571 | 1.0571 | 1.0571 | 1.0571 | 1.0571 | 1.0571 | 1.0571 | 1.0571 | 1.0571 | 1.0571 | 1.0571 | 1.0571 | 1.0571 | 1.0571 | 1.0571 | 1.0571 | 1.0571 | 1.0571 | 1.0571 | 1.0571 | 1.0571
[8 empty] | Accumulated Equity Cost - Year 2 | Advanced | 1.1813 | 1.1813 | 1.1813 | 1.1813 | 1.1813 | 1.1813 | 1.1813 | 1.1813 | 1.1813 | 1.1813 | 1.1813 | 1.1813 | 1.1813 | 1.1813 | 1.1813 | 1.1813 | 1.1813 | 1.1813 | 1.1813 | 1.1813 | 1.1813 | 1.1813 | 1.1813 | 1.1813 | 1.1813 | 1.1813 | 1.1813 | 1.1813 | 1.1813
[8 empty] | Accumulated Equity Cost - Year 3 | Advanced | 1.3201 | 1.3201 | 1.3201 | 1.3201 | 1.3201 | 1.3201 | 1.3201 | 1.3201 | 1.3201 | 1.3201 | 1.3201 | 1.3201 | 1.3201 | 1.3201 | 1.3201 | 1.3201 | 1.3201 | 1.3201 | 1.3201 | 1.3201 | 1.3201 | 1.3201 | 1.3201 | 1.3201 | 1.3201 | 1.3201 | 1.3201 | 1.3201 | 1.3201
[8 empty] | Accumulated Equity Cost - Year 1 | Moderate | 1.0571 | 1.0571 | 1.0571 | 1.0571 | 1.0571 | 1.0571 | 1.0571 | 1.0571 | 1.0571 | 1.0571 | 1.0571 | 1.0571 | 1.0571 | 1.0571 | 1.0571 | 1.0571 | 1.0571 | 1.0571 | 1.0571 | 1.0571 | 1.0571 | 1.0571 | 1.0571 | 1.0571 | 1.0571 | 1.0571 | 1.0571 | 1.0571 | 1.0571
[8 empty] | Accumulated Equity Cost - Year 2 | Moderate | 1.1813 | 1.1813 | 1.1813 | 1.1813 | 1.1813 | 1.1813 | 1.1813 | 1.1813 | 1.1813 | 1.1813 | 1.1813 | 1.1813 | 1.1813 | 1.1813 | 1.1813 | 1.1813 | 1.1813 | 1.1813 | 1.1813 | 1.1813 | 1.1813 | 1.1813 | 1.1813 | 1.1813 | 1.1813 | 1.1813 | 1.1813 | 1.1813 | 1.1813
[8 empty] | Accumulated Equity Cost - Year 3 | Moderate | 1.3201 | 1.3201 | 1.3201 | 1.3201 | 1.3201 | 1.3201 | 1.3201 | 1.3201 | 1.3201 | 1.3201 | 1.3201 | 1.3201 | 1.3201 | 1.3201 | 1.3201 | 1.3201 | 1.3201 | 1.3201 | 1.3201 | 1.3201 | 1.3201 | 1.3201 | 1.3201 | 1.3201 | 1.3201 | 1.3201 | 1.3201 | 1.3201 | 1.3201
[8 empty] | Accumulated Equity Cost - Year 1 | Conservative | 1.0571 | 1.0571 | 1.0571 | 1.0571 | 1.0571 | 1.0571 | 1.0571 | 1.0571 | 1.0571 | 1.0571 | 1.0571 | 1.0571 | 1.0571 | 1.0571 | 1.0571 | 1.0571 | 1.0571 | 1.0571 | 1.0571 | 1.0571 | 1.0571 | 1.0571 | 1.0571 | 1.0571 | 1.0571 | 1.0571 | 1.0571 | 1.0571 | 1.0571
[8 empty] | Accumulated Equity Cost - Year 2 | Conservative | 1.1813 | 1.1813 | 1.1813 | 1.1813 | 1.1813 | 1.1813 | 1.1813 | 1.1813 | 1.1813 | 1.1813 | 1.1813 | 1.1813 | 1.1813 | 1.1813 | 1.1813 | 1.1813 | 1.1813 | 1.1813 | 1.1813 | 1.1813 | 1.1813 | 1.1813 | 1.1813 | 1.1813 | 1.1813 | 1.1813 | 1.1813 | 1.1813 | 1.1813
[8 empty] | Accumulated Equity Cost - Year 3 | Conservative | 1.3201 | 1.3201 | 1.3201 | 1.3201 | 1.3201 | 1.3201 | 1.3201 | 1.3201 | 1.3201 | 1.3201 | 1.3201 | 1.3201 | 1.3201 | 1.3201 | 1.3201 | 1.3201 | 1.3201 | 1.3201 | 1.3201 | 1.3201 | 1.3201 | 1.3201 | 1.3201 | 1.3201 | 1.3201 | 1.3201 | 1.3201 | 1.3201 | 1.3201
|  | X |  | Data Sources for Default Inputs | bar: 2022 to 2037
[5 empty] | Current Costs: |  |  |  |  | 2022: Citation; 2027: Dollar Year; 2028: Escalation Index
[5 empty] | Available Capacity (GW) |  |  |  |  | 2022: NSD: Kao et al. (2014)
[5 empty] | Net Capacity Factor (%) |  |  |  |  | 2022: NPD: Oladosu et al. (2021);; 2038: NSD: Kao et al. (2014)
[5 empty] | Overnight Capital Cost ($/kW) |  |  |  |  | 2022: NPD: Oladosu et al. (2021);; 2038: ORNL/TM-2020/1656 Oak Ridge, TN: Oak Ridge National Laboratory; NSD: Hydropower Vision (DOE 2016)
[5 empty] | Fixed Operating Expenses ($/kW-yr) |  |  |  |  | 2022: NPD: Oladosu et al. (2021);; 2038: ORNL/TM-2020/1656. Oak Ridge, TN: Oak Ridge National Laboratory; NSD:Hydropower Vision (DOE 2016)
[5 empty] | Variable Operating Expenses ($/MWh) |  |  |  |  | 2022: N/A
[5 empty] | Spur Line Cost ($/kW) |  |  |  |  | 2022: N/A
[5 empty] | Future Projections Costs: |  |  |  |  | 2022: Citation; 2027: Dollar Year; 2028: Escalation Index
[5 empty] | Net Capacity Factor (%) |  |  |  |  | 2022: NPD: Oladosu et al. (2021);; 2038: ORNL/TM-2020/1656. Oak Ridge, TN: Oak Ridge National Laboratory; Assumptions; NSD: Same as Base
[5 empty] | Overnight Capital Cost ($/kW) |  |  |  |  | 2022: NPD: Oladosu et al. (2021);; 2038: ORNL/TM-2020/1656. Oak Ridge, TN: Oak Ridge National Laboratory + Assumptions; NSD: Hydropower Vision (DOE 2016)
[5 empty] | Fixed Operating Expenses ($/kW-yr) |  |  |  |  | 2022: NPD: Oladosu et al. (2021);; 2038: ORNL/TM-2020/1656. Oak Ridge, TN: Oak Ridge National Laboratory + Assumptions; NSD: Hydropower Vision (DOE 2016)
[5 empty] | Variable Operating Expenses ($/MWh) |  |  |  |  | 2022: N/A
[5 empty] | Grid Connection Cost ($/kW) |  |  |  |  | 2022: N/A

## Nuclear
Nuclear | [9 empty] | https://atb.nrel.gov/electricity/2024/nuclear
Inputs
Calculated
Input from other tab
| X |  |  | Assumptions
[5 empty] | Technology |  | Base Year: |  |  | 2022 | [9 empty] | Large Nuclear |  | Conservative |  |  |  | Moderate |  |  |  | Advanced
[7 empty] | All values are given in 2022 U.S. dollars, see references at the bottom of this worksheet for dollar year conversions where source dollar years don't match 2022. | [12 empty] | Year | Capital | Percent of Leverage During Construction | Percent of Equity During Construction | Year | Capital | Percent of Leverage During Construction | Percent of Equity During Construction | Year | Capital | Percent of Leverage During Construction | Percent of Equity During Construction
[7 empty] | Nuclear Technologies | [12 empty] | Index | Fraction* |  |  | Index | Fraction* |  |  | Index | Fraction*
[7 empty] | Nuclear - Large | Advanced nuclear light water and non-light water technologies: 1000 MW | [11 empty] | 0 | 2.185% | 80% | 20% | 0 | 5.06% | 80% | 20% | 0 | 9.549% | 80% | 20%
[7 empty] | Nuclear - Small | Small modular reactor: 300 MW | [11 empty] | 1 | 6.363% | 80% | 20% | 1 | 14.16% | 80% | 20% | 1 | 25% | 80% | 20%
[20 empty] | 2 | 9.986% | 80% | 20% | 2 | 21.24% | 80% | 20% | 2 | 30.9% | 80% | 20%
[20 empty] | 3 | 13.55% | 80% | 20% | 3 | 22.48% | 80% | 20% | 3 | 25% | 80% | 20%
[7 empty] | Technology Classification | Name | Tech | Resource | Scale | Maturity | [7 empty] | 4 | 14.43% | 80% | 20% | 4 | 19.86% | 80% | 20% | 4 | 9.549% | 80% | 20%
[8 empty] | Nuclear - Large | Nuclear | Large | Utility | Y | [7 empty] | 5 | 14.74% | 80% | 20% | 5 | 13.56% | 80% | 20%
[8 empty] | Nuclear - Small | Nuclear | Small | Utility | N | [7 empty] | 6 | 13.75% | 80% | 20% | 6 | 3.641% | 80% | 20%
[20 empty] | 7 | 12.16% | 80% | 20%
[5 empty] | Finance |  | Financial Assumptions: | [12 empty] | 8 | 8.158% | 80% | 20%
[7 empty] | Capital Recovery Period (Years) |  |  |  |  | 60 |  | Financial Case |  | R&D |  |  |  | 9 | 4.685% | 80% | 20%
[7 empty] | Depreciation Period |  |  |  |  | 15 |  | Capital Recovery Period |  | 60
[7 empty] | Equity Premium During Construction |  |  |  |  | 2%
[7 empty] | Construction Duration yrs |  |  |  |  | Varies | [7 empty] | SmallModular
[20 empty] | Year | Capital | Percent of Leverage During Construction | Percent of Equity During Construction | Year | Capital | Percent of Leverage During Construction | Percent of Equity During Construction | Year | Capital | Percent of Leverage During Construction | Percent of Equity During Construction
[20 empty] | Index | Fraction* |  |  | Index | Fraction* |  |  | Index | Fraction*
[20 empty] | 0 | 6.699% | 80% | 20% | 0 | 11.14% | 80% | 20% | 0 | 17.86% | 80% | 20%
[20 empty] | 1 | 18.3% | 80% | 20% | 1 | 28.46% | 80% | 20% | 1 | 40.82% | 80% | 20%
[20 empty] | 2 | 25.87% | 80% | 20% | 2 | 33.1% | 80% | 20% | 2 | 34.62% | 80% | 20%
[20 empty] | 3 | 24.88% | 80% | 20% | 3 | 23.33% | 80% | 20% | 3 | 6.699% | 80% | 20%
[20 empty] | 4 | 18.4% | 80% | 20% | 4 | 3.975% | 80% | 20%
[20 empty] | 5 | 5.853% | 80% | 20%
Technology-Specific Variables
Minimum
[8 empty] | New | Heat Rate | Plant | Outage Rates (%) |  | Emissions (lbs/MMBtu) |  |  |  | Ramp
[8 empty] | Install (Y/N) | (MMBtu/MWh) | Load (%) | Forced | Planned | SO2 | NOx | Hg | CO2 | Rate (%/min) | CCS (Y/N)
[7 empty] | Nuclear - Large | Y | 10.497 | 15% | 3% | 6% | 0 | 0 | 0 | 0 | 5% | N
[7 empty] | Nuclear - Small | Y | 9.18 | 50% | 3% | 6% | 0 | 0 | 0 | 0 | 10% | N
[10 empty] | 2030 | 2031 | 2032 | 2033 | 2034 | 2035 | 2036 | 2037 | 2038 | 2039 | 2040 | 2041 | 2042 | 2043 | 2044 | 2045 | 2046 | 2047 | 2048 | 2049 | 2050
[7 empty] | Assumptions | Inflation Rate | * | 2.5% | 2.5% | 2.5% | 2.5% | 2.5% | 2.5% | 2.5% | 2.5% | 2.5% | 2.5% | 2.5% | 2.5% | 2.5% | 2.5% | 2.5% | 2.5% | 2.5% | 2.5% | 2.5% | 2.5% | 2.5%
[8 empty] | Interest Rate Nominal | Advanced | bar: 2030 to 2050
[8 empty] | Interest Rate Nominal | Moderate | bar: 2030 to 2050
[8 empty] | Interest Rate Nominal | Conservative | bar: 2030 to 2050
[8 empty] | Calculated Interest Rate Real | Advanced | 5.366% | 5.366% | 5.366% | 5.366% | 5.366% | 5.366% | 5.366% | 5.366% | 5.366% | 5.366% | 5.366% | 5.366% | 5.366% | 5.366% | 5.366% | 5.366% | 5.366% | 5.366% | 5.366% | 5.366% | 5.366%
[8 empty] | Calculated Interest Rate Real | Moderate | 5.366% | 5.366% | 5.366% | 5.366% | 5.366% | 5.366% | 5.366% | 5.366% | 5.366% | 5.366% | 5.366% | 5.366% | 5.366% | 5.366% | 5.366% | 5.366% | 5.366% | 5.366% | 5.366% | 5.366% | 5.366%
[8 empty] | Calculated Interest Rate Real | Conservative | 5.366% | 5.366% | 5.366% | 5.366% | 5.366% | 5.366% | 5.366% | 5.366% | 5.366% | 5.366% | 5.366% | 5.366% | 5.366% | 5.366% | 5.366% | 5.366% | 5.366% | 5.366% | 5.366% | 5.366% | 5.366%
[8 empty] | Interest During Construction - Nominal | * | 6.5% | 6.5% | 6.5% | 6.5% | 6.5% | 6.5% | 6.5% | 6.5% | 6.5% | 6.5% | 6.5% | 6.5% | 6.5% | 6.5% | 6.5% | 6.5% | 6.5% | 6.5% | 6.5% | 6.5% | 6.5%
[8 empty] | Rate of Return on Equity Nominal | Advanced | 10.5% | 10.5% | 10.5% | 10.5% | 10.5% | 10.5% | 10.5% | 10.5% | 10.5% | 10.5% | 10.5% | 10.5% | 10.5% | 10.5% | 10.5% | 10.5% | 10.5% | 10.5% | 10.5% | 10.5% | 10.5%
[8 empty] | Rate of Return on Equity Nominal | Moderate | 10.5% | 10.5% | 10.5% | 10.5% | 10.5% | 10.5% | 10.5% | 10.5% | 10.5% | 10.5% | 10.5% | 10.5% | 10.5% | 10.5% | 10.5% | 10.5% | 10.5% | 10.5% | 10.5% | 10.5% | 10.5%
[8 empty] | Rate of Return on Equity Nominal | Conservative | 10.5% | 10.5% | 10.5% | 10.5% | 10.5% | 10.5% | 10.5% | 10.5% | 10.5% | 10.5% | 10.5% | 10.5% | 10.5% | 10.5% | 10.5% | 10.5% | 10.5% | 10.5% | 10.5% | 10.5% | 10.5%
[8 empty] | Calculated Rate of Return on Equity Real | Advanced | 7.805% | 7.805% | 7.805% | 7.805% | 7.805% | 7.805% | 7.805% | 7.805% | 7.805% | 7.805% | 7.805% | 7.805% | 7.805% | 7.805% | 7.805% | 7.805% | 7.805% | 7.805% | 7.805% | 7.805% | 7.805%
[8 empty] | Calculated Rate of Return on Equity Real | Moderate | 7.805% | 7.805% | 7.805% | 7.805% | 7.805% | 7.805% | 7.805% | 7.805% | 7.805% | 7.805% | 7.805% | 7.805% | 7.805% | 7.805% | 7.805% | 7.805% | 7.805% | 7.805% | 7.805% | 7.805% | 7.805%
[8 empty] | Calculated Rate of Return on Equity Real | Conservative | 7.805% | 7.805% | 7.805% | 7.805% | 7.805% | 7.805% | 7.805% | 7.805% | 7.805% | 7.805% | 7.805% | 7.805% | 7.805% | 7.805% | 7.805% | 7.805% | 7.805% | 7.805% | 7.805% | 7.805% | 7.805%
[8 empty] | Debt Fraction | Advanced | 69.39% | 69.39% | 69.39% | 69.39% | 69.39% | 69.39% | 69.39% | 69.39% | 69.39% | 69.39% | 69.39% | 69.39% | 69.39% | 69.39% | 69.39% | 69.39% | 69.39% | 69.39% | 69.39% | 69.39% | 69.39%
[8 empty] | Debt Fraction | Moderate | 69.39% | 69.39% | 69.39% | 69.39% | 69.39% | 69.39% | 69.39% | 69.39% | 69.39% | 69.39% | 69.39% | 69.39% | 69.39% | 69.39% | 69.39% | 69.39% | 69.39% | 69.39% | 69.39% | 69.39% | 69.39%
[8 empty] | Debt Fraction | Conservative | 69.39% | 69.39% | 69.39% | 69.39% | 69.39% | 69.39% | 69.39% | 69.39% | 69.39% | 69.39% | 69.39% | 69.39% | 69.39% | 69.39% | 69.39% | 69.39% | 69.39% | 69.39% | 69.39% | 69.39% | 69.39%
[8 empty] | Tax Rate (Federal and State) | * | 25.74% | 25.74% | 25.74% | 25.74% | 25.74% | 25.74% | 25.74% | 25.74% | 25.74% | 25.74% | 25.74% | 25.74% | 25.74% | 25.74% | 25.74% | 25.74% | 25.74% | 25.74% | 25.74% | 25.74% | 25.74%
[8 empty] | WACC Nominal | Advanced | 7.336% | 7.336% | 7.336% | 7.336% | 7.336% | 7.336% | 7.336% | 7.336% | 7.336% | 7.336% | 7.336% | 7.336% | 7.336% | 7.336% | 7.336% | 7.336% | 7.336% | 7.336% | 7.336% | 7.336% | 7.336%
[8 empty] | WACC Nominal | Moderate | 7.336% | 7.336% | 7.336% | 7.336% | 7.336% | 7.336% | 7.336% | 7.336% | 7.336% | 7.336% | 7.336% | 7.336% | 7.336% | 7.336% | 7.336% | 7.336% | 7.336% | 7.336% | 7.336% | 7.336% | 7.336%
[8 empty] | WACC Nominal | Conservative | 7.336% | 7.336% | 7.336% | 7.336% | 7.336% | 7.336% | 7.336% | 7.336% | 7.336% | 7.336% | 7.336% | 7.336% | 7.336% | 7.336% | 7.336% | 7.336% | 7.336% | 7.336% | 7.336% | 7.336% | 7.336%
[8 empty] | WACC Real | Advanced | 4.718% | 4.718% | 4.718% | 4.718% | 4.718% | 4.718% | 4.718% | 4.718% | 4.718% | 4.718% | 4.718% | 4.718% | 4.718% | 4.718% | 4.718% | 4.718% | 4.718% | 4.718% | 4.718% | 4.718% | 4.718%
[8 empty] | WACC Real | Moderate | 4.718% | 4.718% | 4.718% | 4.718% | 4.718% | 4.718% | 4.718% | 4.718% | 4.718% | 4.718% | 4.718% | 4.718% | 4.718% | 4.718% | 4.718% | 4.718% | 4.718% | 4.718% | 4.718% | 4.718% | 4.718%
[8 empty] | WACC Real | Conservative | 4.718% | 4.718% | 4.718% | 4.718% | 4.718% | 4.718% | 4.718% | 4.718% | 4.718% | 4.718% | 4.718% | 4.718% | 4.718% | 4.718% | 4.718% | 4.718% | 4.718% | 4.718% | 4.718% | 4.718% | 4.718%
[8 empty] | Capital Recovery Factor (CRF) Nominal | Advanced | 7.443% | 7.443% | 7.443% | 7.443% | 7.443% | 7.443% | 7.443% | 7.443% | 7.443% | 7.443% | 7.443% | 7.443% | 7.443% | 7.443% | 7.443% | 7.443% | 7.443% | 7.443% | 7.443% | 7.443% | 7.443%
[8 empty] | Capital Recovery Factor (CRF) Nominal | Moderate | 7.443% | 7.443% | 7.443% | 7.443% | 7.443% | 7.443% | 7.443% | 7.443% | 7.443% | 7.443% | 7.443% | 7.443% | 7.443% | 7.443% | 7.443% | 7.443% | 7.443% | 7.443% | 7.443% | 7.443% | 7.443%
[8 empty] | Capital Recovery Factor (CRF) Nominal | Conservative | 7.443% | 7.443% | 7.443% | 7.443% | 7.443% | 7.443% | 7.443% | 7.443% | 7.443% | 7.443% | 7.443% | 7.443% | 7.443% | 7.443% | 7.443% | 7.443% | 7.443% | 7.443% | 7.443% | 7.443% | 7.443%
[8 empty] | Capital Recovery Factor (CRF) Real | Advanced | 5.035% | 5.035% | 5.035% | 5.035% | 5.035% | 5.035% | 5.035% | 5.035% | 5.035% | 5.035% | 5.035% | 5.035% | 5.035% | 5.035% | 5.035% | 5.035% | 5.035% | 5.035% | 5.035% | 5.035% | 5.035%
[8 empty] | Capital Recovery Factor (CRF) Real | Moderate | 5.035% | 5.035% | 5.035% | 5.035% | 5.035% | 5.035% | 5.035% | 5.035% | 5.035% | 5.035% | 5.035% | 5.035% | 5.035% | 5.035% | 5.035% | 5.035% | 5.035% | 5.035% | 5.035% | 5.035% | 5.035%
[8 empty] | Capital Recovery Factor (CRF) Real | Conservative | 5.035% | 5.035% | 5.035% | 5.035% | 5.035% | 5.035% | 5.035% | 5.035% | 5.035% | 5.035% | 5.035% | 5.035% | 5.035% | 5.035% | 5.035% | 5.035% | 5.035% | 5.035% | 5.035% | 5.035% | 5.035%
*2022 annual Capacity Factor taken from EIA Electric Power Annual/Monthly (http://www.eia.gov/electricity/monthly/epm_table_grapher.cfm?t=epmt_6_07_b)
|  |  | X | Future Projections
Base Year
[10 empty] | 2030 | 2031 | 2032 | 2033 | 2034 | 2035 | 2036 | 2037 | 2038 | 2039 | 2040 | 2041 | 2042 | 2043 | 2044 | 2045 | 2046 | 2047 | 2048 | 2049 | 2050
[7 empty] | Net Capacity Factor (%) | Nuclear - Large | Advanced | 93% | 93% | 93% | 93% | 93% | 93% | 93% | 93% | 93% | 93% | 93% | 93% | 93% | 93% | 93% | 93% | 93% | 93% | 93% | 93% | 93%
[5 empty] | Techno-Economic Cost and Performance Parameters |  |  | Nuclear - Large | Moderate | 93% | 93% | 93% | 93% | 93% | 93% | 93% | 93% | 93% | 93% | 93% | 93% | 93% | 93% | 93% | 93% | 93% | 93% | 93% | 93% | 93%
[8 empty] | Nuclear - Large | Conservative | 93% | 93% | 93% | 93% | 93% | 93% | 93% | 93% | 93% | 93% | 93% | 93% | 93% | 93% | 93% | 93% | 93% | 93% | 93% | 93% | 93%
[8 empty] | Nuclear - Small | Advanced | 93% | 93% | 93% | 93% | 93% | 93% | 93% | 93% | 93% | 93% | 93% | 93% | 93% | 93% | 93% | 93% | 93% | 93% | 93% | 93% | 93%
[8 empty] | Nuclear - Small | Moderate | 93% | 93% | 93% | 93% | 93% | 93% | 93% | 93% | 93% | 93% | 93% | 93% | 93% | 93% | 93% | 93% | 93% | 93% | 93% | 93% | 93%
[8 empty] | Nuclear - Small | Conservative | 93% | 93% | 93% | 93% | 93% | 93% | 93% | 93% | 93% | 93% | 93% | 93% | 93% | 93% | 93% | 93% | 93% | 93% | 93% | 93% | 93%
[10 empty] | 2030 | 2031 | 2032 | 2033 | 2034 | 2035 | 2036 | 2037 | 2038 | 2039 | 2040 | 2041 | 2042 | 2043 | 2044 | 2045 | 2046 | 2047 | 2048 | 2049 | 2050
[7 empty] | Annual Energy Production (kWh/kW) | Nuclear - Large | Advanced | 8146.8 | 8146.8 | 8146.8 | 8146.8 | 8146.8 | 8146.8 | 8146.8 | 8146.8 | 8146.8 | 8146.8 | 8146.8 | 8146.8 | 8146.8 | 8146.8 | 8146.8 | 8146.8 | 8146.8 | 8146.8 | 8146.8 | 8146.8 | 8146.8
[8 empty] | Nuclear - Large | Moderate | 8146.8 | 8146.8 | 8146.8 | 8146.8 | 8146.8 | 8146.8 | 8146.8 | 8146.8 | 8146.8 | 8146.8 | 8146.8 | 8146.8 | 8146.8 | 8146.8 | 8146.8 | 8146.8 | 8146.8 | 8146.8 | 8146.8 | 8146.8 | 8146.8
[8 empty] | Nuclear - Large | Conservative | 8146.8 | 8146.8 | 8146.8 | 8146.8 | 8146.8 | 8146.8 | 8146.8 | 8146.8 | 8146.8 | 8146.8 | 8146.8 | 8146.8 | 8146.8 | 8146.8 | 8146.8 | 8146.8 | 8146.8 | 8146.8 | 8146.8 | 8146.8 | 8146.8
[8 empty] | Nuclear - Small | Advanced | 8146.8 | 8146.8 | 8146.8 | 8146.8 | 8146.8 | 8146.8 | 8146.8 | 8146.8 | 8146.8 | 8146.8 | 8146.8 | 8146.8 | 8146.8 | 8146.8 | 8146.8 | 8146.8 | 8146.8 | 8146.8 | 8146.8 | 8146.8 | 8146.8
[8 empty] | Nuclear - Small | Moderate | 8146.8 | 8146.8 | 8146.8 | 8146.8 | 8146.8 | 8146.8 | 8146.8 | 8146.8 | 8146.8 | 8146.8 | 8146.8 | 8146.8 | 8146.8 | 8146.8 | 8146.8 | 8146.8 | 8146.8 | 8146.8 | 8146.8 | 8146.8 | 8146.8
[8 empty] | Nuclear - Small | Conservative | 8146.8 | 8146.8 | 8146.8 | 8146.8 | 8146.8 | 8146.8 | 8146.8 | 8146.8 | 8146.8 | 8146.8 | 8146.8 | 8146.8 | 8146.8 | 8146.8 | 8146.8 | 8146.8 | 8146.8 | 8146.8 | 8146.8 | 8146.8 | 8146.8
[10 empty] | 2030 | 2031 | 2032 | 2033 | 2034 | 2035 | 2036 | 2037 | 2038 | 2039 | 2040 | 2041 | 2042 | 2043 | 2044 | 2045 | 2046 | 2047 | 2048 | 2049 | 2050
[7 empty] | Heat Rate (MMBtu/MWh) | Nuclear - Large | Advanced | 10.497 | 10.497 | 10.497 | 10.497 | 10.497 | 10.497 | 10.497 | 10.497 | 10.497 | 10.497 | 10.497 | 10.497 | 10.497 | 10.497 | 10.497 | 10.497 | 10.497 | 10.497 | 10.497 | 10.497 | 10.497
[8 empty] | Nuclear - Large | Moderate | 10.497 | 10.497 | 10.497 | 10.497 | 10.497 | 10.497 | 10.497 | 10.497 | 10.497 | 10.497 | 10.497 | 10.497 | 10.497 | 10.497 | 10.497 | 10.497 | 10.497 | 10.497 | 10.497 | 10.497 | 10.497
[8 empty] | Nuclear - Large | Conservative | 10.497 | 10.497 | 10.497 | 10.497 | 10.497 | 10.497 | 10.497 | 10.497 | 10.497 | 10.497 | 10.497 | 10.497 | 10.497 | 10.497 | 10.497 | 10.497 | 10.497 | 10.497 | 10.497 | 10.497 | 10.497
[8 empty] | Nuclear - Small | Advanced | 9.18 | 9.18 | 9.18 | 9.18 | 9.18 | 9.18 | 9.18 | 9.18 | 9.18 | 9.18 | 9.18 | 9.18 | 9.18 | 9.18 | 9.18 | 9.18 | 9.18 | 9.18 | 9.18 | 9.18 | 9.18
[8 empty] | Nuclear - Small | Moderate | 9.18 | 9.18 | 9.18 | 9.18 | 9.18 | 9.18 | 9.18 | 9.18 | 9.18 | 9.18 | 9.18 | 9.18 | 9.18 | 9.18 | 9.18 | 9.18 | 9.18 | 9.18 | 9.18 | 9.18 | 9.18
[8 empty] | Nuclear - Small | Conservative | 9.18 | 9.18 | 9.18 | 9.18 | 9.18 | 9.18 | 9.18 | 9.18 | 9.18 | 9.18 | 9.18 | 9.18 | 9.18 | 9.18 | 9.18 | 9.18 | 9.18 | 9.18 | 9.18 | 9.18 | 9.18
[10 empty] | 2030 | 2031 | 2032 | 2033 | 2034 | 2035 | 2036 | 2037 | 2038 | 2039 | 2040 | 2041 | 2042 | 2043 | 2044 | 2045 | 2046 | 2047 | 2048 | 2049 | 2050
[7 empty] | CAPEX ($/kW) | Nuclear - Large | Advanced | 6471.3373 | 6168.9383 | 5866.5394 | 5564.1405 | 5261.7415 | 4959.3426 | 4717.4234 | 4475.5043 | 4233.5851 | 3991.666 | 3749.7468 | 3628.7873 | 3507.8277 | 3386.8681 | 3265.9085 | 3144.949 | 3084.4692 | 3023.9894 | 2963.5096 | 2903.0298 | 2842.55
[8 empty] | Nuclear - Large | Moderate | 7616.359 | 7551.2619 | 7486.1648 | 7421.0677 | 7355.9706 | 7290.8735 | 7095.5823 | 6900.291 | 6704.9998 | 6509.7085 | 6314.4173 | 6184.2231 | 6054.0289 | 5923.8348 | 5793.6406 | 5663.4464 | 5533.2522 | 5403.0581 | 5272.8639 | 5142.6697 | 5012.4756
[8 empty] | Nuclear - Large | Conservative | 11836.1177 | 11836.1177 | 11836.1177 | 11836.1177 | 11836.1177 | 11836.1177 | 11760.7284 | 11685.3391 | 11609.9498 | 11534.5606 | 11459.1713 | 11233.0034 | 11006.8356 | 10780.6677 | 10554.4999 | 10328.332 | 10102.1641 | 9875.9963 | 9649.8284 | 9423.6606 | 9197.4927
[8 empty] | Nuclear - Small | Advanced | 6416.7403 | 5901.1094 | 5385.4784 | 4869.8475 | 4354.2166 | 3838.5857 | 3666.7087 | 3494.8318 | 3322.9548 | 3151.0778 | 2979.2008 | 2921.9085 | 2864.6162 | 2807.3239 | 2750.0315 | 2692.7392 | 2635.4469 | 2578.1546 | 2520.8622 | 2463.5699 | 2406.2776
[8 empty] | Nuclear - Small | Moderate | 9650.0007 | 9292.5932 | 8935.1858 | 8577.7784 | 8220.3709 | 7862.9635 | 7565.124 | 7267.2845 | 6969.4449 | 6671.6054 | 6373.7659 | 6195.0622 | 6016.3584 | 5837.6547 | 5658.951 | 5480.2473 | 5361.1115 | 5241.9757 | 5122.8399 | 5003.7041 | 4884.5682
[8 empty] | Nuclear - Small | Conservative | 12681.1268 | 12555.5711 | 12430.0154 | 12304.4597 | 12178.904 | 12053.3483 | 11676.6812 | 11300.014 | 10923.3469 | 10546.6798 | 10170.0126 | 9918.9012 | 9667.7898 | 9416.6784 | 9165.5669 | 8914.4555 | 8726.1219 | 8537.7884 | 8349.4548 | 8161.1212 | 7972.7877
[10 empty] | 2030 | 2031 | 2032 | 2033 | 2034 | 2035 | 2036 | 2037 | 2038 | 2039 | 2040 | 2041 | 2042 | 2043 | 2044 | 2045 | 2046 | 2047 | 2048 | 2049 | 2050
[7 empty] | Construction Financing Cost ($/kW) | Nuclear - Large | Advanced | 1121.3373 | 1068.9383 | 1016.5394 | 964.1405 | 911.7415 | 859.3426 | 817.4234 | 775.5043 | 733.5851 | 691.666 | 649.7468 | 628.7873 | 607.8277 | 586.8681 | 565.9085 | 544.949 | 534.4692 | 523.9894 | 513.5096 | 503.0298 | 492.55
[8 empty] | Nuclear - Large | Moderate | 1766.359 | 1751.2619 | 1736.1648 | 1721.0677 | 1705.9706 | 1690.8735 | 1645.5823 | 1600.291 | 1554.9998 | 1509.7085 | 1464.4173 | 1434.2231 | 1404.0289 | 1373.8348 | 1343.6406 | 1313.4464 | 1283.2522 | 1253.0581 | 1222.8639 | 1192.6697 | 1162.4756
[8 empty] | Nuclear - Large | Conservative | 3986.1177 | 3986.1177 | 3986.1177 | 3986.1177 | 3986.1177 | 3986.1177 | 3960.7284 | 3935.3391 | 3909.9498 | 3884.5606 | 3859.1713 | 3783.0034 | 3706.8356 | 3630.6677 | 3554.4999 | 3478.332 | 3402.1641 | 3325.9963 | 3249.8284 | 3173.6606 | 3097.4927
[8 empty] | Nuclear - Small | Advanced | 816.7403 | 751.1094 | 685.4784 | 619.8475 | 554.2166 | 488.5857 | 466.7087 | 444.8318 | 422.9548 | 401.0778 | 379.2008 | 371.9085 | 364.6162 | 357.3239 | 350.0315 | 342.7392 | 335.4469 | 328.1546 | 320.8622 | 313.5699 | 306.2776
[8 empty] | Nuclear - Small | Moderate | 1550.0007 | 1492.5932 | 1435.1858 | 1377.7784 | 1320.3709 | 1262.9635 | 1215.124 | 1167.2845 | 1119.4449 | 1071.6054 | 1023.7659 | 995.0622 | 966.3584 | 937.6547 | 908.951 | 880.2473 | 861.1115 | 841.9757 | 822.8399 | 803.7041 | 784.5682
[8 empty] | Nuclear - Small | Conservative | 2581.1268 | 2555.5711 | 2530.0154 | 2504.4597 | 2478.904 | 2453.3483 | 2376.6812 | 2300.014 | 2223.3469 | 2146.6798 | 2070.0126 | 2018.9012 | 1967.7898 | 1916.6784 | 1865.5669 | 1814.4555 | 1776.1219 | 1737.7884 | 1699.4548 | 1661.1212 | 1622.7877
[10 empty] | 2030 | 2031 | 2032 | 2033 | 2034 | 2035 | 2036 | 2037 | 2038 | 2039 | 2040 | 2041 | 2042 | 2043 | 2044 | 2045 | 2046 | 2047 | 2048 | 2049 | 2050
[7 empty] | Overnight Capital Cost ($/kW) | Nuclear - Large | Advanced | 5250 | 5000 | 4750 | 4500 | 4250 | 4000 | 3800 | 3600 | 3400 | 3200 | 3000 | 2900 | 2800 | 2700 | 2600 | 2500 | 2450 | 2400 | 2350 | 2300 | 2250
[8 empty] | Nuclear - Large | Moderate | 5750 | 5700 | 5650 | 5600 | 5550 | 5500 | 5350 | 5200 | 5050 | 4900 | 4750 | 4650 | 4550 | 4450 | 4350 | 4250 | 4150 | 4050 | 3950 | 3850 | 3750
[8 empty] | Nuclear - Large | Conservative | 7750 | 7750 | 7750 | 7750 | 7750 | 7750 | 7700 | 7650 | 7600 | 7550 | 7500 | 7350 | 7200 | 7050 | 6900 | 6750 | 6600 | 6450 | 6300 | 6150 | 6000
[8 empty] | Nuclear - Small | Advanced | 5500 | 5050 | 4600 | 4150 | 3700 | 3250 | 3100 | 2950 | 2800 | 2650 | 2500 | 2450 | 2400 | 2350 | 2300 | 2250 | 2200 | 2150 | 2100 | 2050 | 2000
[8 empty] | Nuclear - Small | Moderate | 8000 | 7700 | 7400 | 7100 | 6800 | 6500 | 6250 | 6000 | 5750 | 5500 | 5250 | 5100 | 4950 | 4800 | 4650 | 4500 | 4400 | 4300 | 4200 | 4100 | 4000
[8 empty] | Nuclear - Small | Conservative | 10000 | 9900 | 9800 | 9700 | 9600 | 9500 | 9200 | 8900 | 8600 | 8300 | 8000 | 7800 | 7600 | 7400 | 7200 | 7000 | 6850 | 6700 | 6550 | 6400 | 6250
[10 empty] | 2030 | 2031 | 2032 | 2033 | 2034 | 2035 | 2036 | 2037 | 2038 | 2039 | 2040 | 2041 | 2042 | 2043 | 2044 | 2045 | 2046 | 2047 | 2048 | 2049 | 2050
[7 empty] | Fixed Operation and Maintenance Expenses ($/kW-yr) | Nuclear - Large | Advanced | 126 | 126 | 126 | 126 | 126 | 126 | 126 | 126 | 126 | 126 | 126 | 126 | 126 | 126 | 126 | 126 | 126 | 126 | 126 | 126 | 126
[8 empty] | Nuclear - Large | Moderate | 175 | 175 | 175 | 175 | 175 | 175 | 175 | 175 | 175 | 175 | 175 | 175 | 175 | 175 | 175 | 175 | 175 | 175 | 175 | 175 | 175
[8 empty] | Nuclear - Large | Conservative | 204 | 204 | 204 | 204 | 204 | 204 | 204 | 204 | 204 | 204 | 204 | 204 | 204 | 204 | 204 | 204 | 204 | 204 | 204 | 204 | 204
[8 empty] | Nuclear - Small | Advanced | 118 | 118 | 118 | 118 | 118 | 118 | 118 | 118 | 118 | 118 | 118 | 118 | 118 | 118 | 118 | 118 | 118 | 118 | 118 | 118 | 118
[8 empty] | Nuclear - Small | Moderate | 136 | 136 | 136 | 136 | 136 | 136 | 136 | 136 | 136 | 136 | 136 | 136 | 136 | 136 | 136 | 136 | 136 | 136 | 136 | 136 | 136
[8 empty] | Nuclear - Small | Conservative | 216 | 216 | 216 | 216 | 216 | 216 | 216 | 216 | 216 | 216 | 216 | 216 | 216 | 216 | 216 | 216 | 216 | 216 | 216 | 216 | 216
[10 empty] | 2030 | 2031 | 2032 | 2033 | 2034 | 2035 | 2036 | 2037 | 2038 | 2039 | 2040 | 2041 | 2042 | 2043 | 2044 | 2045 | 2046 | 2047 | 2048 | 2049 | 2050
[7 empty] | Variable Operation and Maintenance Expenses ($/MWh) | Nuclear - Large | Advanced | 1.9 | 1.9 | 1.9 | 1.9 | 1.9 | 1.9 | 1.9 | 1.9 | 1.9 | 1.9 | 1.9 | 1.9 | 1.9 | 1.9 | 1.9 | 1.9 | 1.9 | 1.9 | 1.9 | 1.9 | 1.9
[8 empty] | Nuclear - Large | Moderate | 2.8 | 2.8 | 2.8 | 2.8 | 2.8 | 2.8 | 2.8 | 2.8 | 2.8 | 2.8 | 2.8 | 2.8 | 2.8 | 2.8 | 2.8 | 2.8 | 2.8 | 2.8 | 2.8 | 2.8 | 2.8
[8 empty] | Nuclear - Large | Conservative | 3.4 | 3.4 | 3.4 | 3.4 | 3.4 | 3.4 | 3.4 | 3.4 | 3.4 | 3.4 | 3.4 | 3.4 | 3.4 | 3.4 | 3.4 | 3.4 | 3.4 | 3.4 | 3.4 | 3.4 | 3.4
[8 empty] | Nuclear - Small | Advanced | 2.2 | 2.2 | 2.2 | 2.2 | 2.2 | 2.2 | 2.2 | 2.2 | 2.2 | 2.2 | 2.2 | 2.2 | 2.2 | 2.2 | 2.2 | 2.2 | 2.2 | 2.2 | 2.2 | 2.2 | 2.2
[8 empty] | Nuclear - Small | Moderate | 2.6 | 2.6 | 2.6 | 2.6 | 2.6 | 2.6 | 2.6 | 2.6 | 2.6 | 2.6 | 2.6 | 2.6 | 2.6 | 2.6 | 2.6 | 2.6 | 2.6 | 2.6 | 2.6 | 2.6 | 2.6
[8 empty] | Nuclear - Small | Conservative | 2.8 | 2.8 | 2.8 | 2.8 | 2.8 | 2.8 | 2.8 | 2.8 | 2.8 | 2.8 | 2.8 | 2.8 | 2.8 | 2.8 | 2.8 | 2.8 | 2.8 | 2.8 | 2.8 | 2.8 | 2.8
[10 empty] | 2030 | 2031 | 2032 | 2033 | 2034 | 2035 | 2036 | 2037 | 2038 | 2039 | 2040 | 2041 | 2042 | 2043 | 2044 | 2045 | 2046 | 2047 | 2048 | 2049 | 2050
[7 empty] | Fuel Costs ($/MMBtu) | Nuclear - Large | Advanced | 0.87 | 0.87 | 0.87 | 0.87 | 0.87 | 0.87 | 0.87 | 0.87 | 0.87 | 0.87 | 0.87 | 0.87 | 0.87 | 0.87 | 0.87 | 0.87 | 0.87 | 0.87 | 0.87 | 0.87 | 0.87
[8 empty] | Nuclear - Large | Moderate | 0.97 | 0.97 | 0.97 | 0.97 | 0.97 | 0.97 | 0.97 | 0.97 | 0.97 | 0.97 | 0.97 | 0.97 | 0.97 | 0.97 | 0.97 | 0.97 | 0.97 | 0.97 | 0.97 | 0.97 | 0.97
[8 empty] | Nuclear - Large | Conservative | 1.08 | 1.08 | 1.08 | 1.08 | 1.08 | 1.08 | 1.08 | 1.08 | 1.08 | 1.08 | 1.08 | 1.08 | 1.08 | 1.08 | 1.08 | 1.08 | 1.08 | 1.08 | 1.08 | 1.08 | 1.08
[8 empty] | Nuclear - Small | Advanced | 1.09 | 1.09 | 1.09 | 1.09 | 1.09 | 1.09 | 1.09 | 1.09 | 1.09 | 1.09 | 1.09 | 1.09 | 1.09 | 1.09 | 1.09 | 1.09 | 1.09 | 1.09 | 1.09 | 1.09 | 1.09
[8 empty] | Nuclear - Small | Moderate | 1.2 | 1.2 | 1.2 | 1.2 | 1.2 | 1.2 | 1.2 | 1.2 | 1.2 | 1.2 | 1.2 | 1.2 | 1.2 | 1.2 | 1.2 | 1.2 | 1.2 | 1.2 | 1.2 | 1.2 | 1.2
[8 empty] | Nuclear - Small | Conservative | 1.32 | 1.32 | 1.32 | 1.32 | 1.32 | 1.32 | 1.32 | 1.32 | 1.32 | 1.32 | 1.32 | 1.32 | 1.32 | 1.32 | 1.32 | 1.32 | 1.32 | 1.32 | 1.32 | 1.32 | 1.32
[10 empty] | 2030 | 2031 | 2032 | 2033 | 2034 | 2035 | 2036 | 2037 | 2038 | 2039 | 2040 | 2041 | 2042 | 2043 | 2044 | 2045 | 2046 | 2047 | 2048 | 2049 | 2050
[7 empty] | Fuel Costs ($/MWh) | Nuclear - Large | Advanced | 9.1324 | 9.1324 | 9.1324 | 9.1324 | 9.1324 | 9.1324 | 9.1324 | 9.1324 | 9.1324 | 9.1324 | 9.1324 | 9.1324 | 9.1324 | 9.1324 | 9.1324 | 9.1324 | 9.1324 | 9.1324 | 9.1324 | 9.1324 | 9.1324
[8 empty] | Nuclear - Large | Moderate | 10.1821 | 10.1821 | 10.1821 | 10.1821 | 10.1821 | 10.1821 | 10.1821 | 10.1821 | 10.1821 | 10.1821 | 10.1821 | 10.1821 | 10.1821 | 10.1821 | 10.1821 | 10.1821 | 10.1821 | 10.1821 | 10.1821 | 10.1821 | 10.1821
[8 empty] | Nuclear - Large | Conservative | 11.3368 | 11.3368 | 11.3368 | 11.3368 | 11.3368 | 11.3368 | 11.3368 | 11.3368 | 11.3368 | 11.3368 | 11.3368 | 11.3368 | 11.3368 | 11.3368 | 11.3368 | 11.3368 | 11.3368 | 11.3368 | 11.3368 | 11.3368 | 11.3368
[8 empty] | Nuclear - Small | Advanced | 10.0062 | 10.0062 | 10.0062 | 10.0062 | 10.0062 | 10.0062 | 10.0062 | 10.0062 | 10.0062 | 10.0062 | 10.0062 | 10.0062 | 10.0062 | 10.0062 | 10.0062 | 10.0062 | 10.0062 | 10.0062 | 10.0062 | 10.0062 | 10.0062
[8 empty] | Nuclear - Small | Moderate | 11.016 | 11.016 | 11.016 | 11.016 | 11.016 | 11.016 | 11.016 | 11.016 | 11.016 | 11.016 | 11.016 | 11.016 | 11.016 | 11.016 | 11.016 | 11.016 | 11.016 | 11.016 | 11.016 | 11.016 | 11.016
[8 empty] | Nuclear - Small | Conservative | 12.1176 | 12.1176 | 12.1176 | 12.1176 | 12.1176 | 12.1176 | 12.1176 | 12.1176 | 12.1176 | 12.1176 | 12.1176 | 12.1176 | 12.1176 | 12.1176 | 12.1176 | 12.1176 | 12.1176 | 12.1176 | 12.1176 | 12.1176 | 12.1176
[10 empty] | 2030 | 2031 | 2032 | 2033 | 2034 | 2035 | 2036 | 2037 | 2038 | 2039 | 2040 | 2041 | 2042 | 2043 | 2044 | 2045 | 2046 | 2047 | 2048 | 2049 | 2050
[5 empty] | Grid Connection Costs |  | Grid Connection Costs (GCC) ($/kW) | Nuclear - Large | Advanced | 100 | 100 | 100 | 100 | 100 | 100 | 100 | 100 | 100 | 100 | 100 | 100 | 100 | 100 | 100 | 100 | 100 | 100 | 100 | 100 | 100
[8 empty] | Nuclear - Large | Moderate | 100 | 100 | 100 | 100 | 100 | 100 | 100 | 100 | 100 | 100 | 100 | 100 | 100 | 100 | 100 | 100 | 100 | 100 | 100 | 100 | 100
[8 empty] | Nuclear - Large | Conservative | 100 | 100 | 100 | 100 | 100 | 100 | 100 | 100 | 100 | 100 | 100 | 100 | 100 | 100 | 100 | 100 | 100 | 100 | 100 | 100 | 100
[8 empty] | Nuclear - Small | Advanced | 100 | 100 | 100 | 100 | 100 | 100 | 100 | 100 | 100 | 100 | 100 | 100 | 100 | 100 | 100 | 100 | 100 | 100 | 100 | 100 | 100
[8 empty] | Nuclear - Small | Moderate | 100 | 100 | 100 | 100 | 100 | 100 | 100 | 100 | 100 | 100 | 100 | 100 | 100 | 100 | 100 | 100 | 100 | 100 | 100 | 100 | 100
[8 empty] | Nuclear - Small | Conservative | 100 | 100 | 100 | 100 | 100 | 100 | 100 | 100 | 100 | 100 | 100 | 100 | 100 | 100 | 100 | 100 | 100 | 100 | 100 | 100 | 100
[10 empty] | 2030 | 2031 | 2032 | 2033 | 2034 | 2035 | 2036 | 2037 | 2038 | 2039 | 2040 | 2041 | 2042 | 2043 | 2044 | 2045 | 2046 | 2047 | 2048 | 2049 | 2050
[5 empty] | LCOE |  | Levelized Cost of Energy ($/MWh) | Nuclear - Large | Advanced | 68.9255 | 66.943 | 64.9604 | 62.9778 | 60.9953 | 59.0127 | 57.4267 | 55.8406 | 54.2545 | 52.6685 | 51.0824 | 50.2894 | 49.4964 | 48.7034 | 47.9103 | 47.1173 | 46.7208 | 46.3243 | 45.9278 | 45.5312 | 45.1347
[8 empty] | Nuclear - Large | Moderate | 84.3968 | 83.97 | 83.5432 | 83.1164 | 82.6897 | 82.2629 | 80.9825 | 79.7022 | 78.4218 | 77.1414 | 75.8611 | 75.0075 | 74.1539 | 73.3004 | 72.4468 | 71.5932 | 70.7397 | 69.8861 | 69.0325 | 68.179 | 67.3254
[8 empty] | Nuclear - Large | Conservative | 117.3765 | 117.3765 | 117.3765 | 117.3765 | 117.3765 | 117.3765 | 116.8822 | 116.3879 | 115.8937 | 115.3994 | 114.9051 | 113.4224 | 111.9396 | 110.4568 | 108.974 | 107.4912 | 106.0084 | 104.5256 | 103.0428 | 101.5601 | 100.0773
[8 empty] | Nuclear - Small | Advanced | 68.7594 | 65.3789 | 61.9983 | 58.6178 | 55.2372 | 51.8567 | 50.7299 | 49.603 | 48.4762 | 47.3493 | 46.2225 | 45.8468 | 45.4712 | 45.0956 | 44.72 | 44.3444 | 43.9688 | 43.5931 | 43.2175 | 42.8419 | 42.4663
[8 empty] | Nuclear - Small | Moderate | 93.5764 | 91.2332 | 88.89 | 86.5467 | 84.2035 | 81.8603 | 79.9076 | 77.955 | 76.0023 | 74.0496 | 72.0969 | 70.9253 | 69.7537 | 68.5821 | 67.4105 | 66.2389 | 65.4578 | 64.6768 | 63.8957 | 63.1146 | 62.3336
[8 empty] | Nuclear - Small | Conservative | 124.5703 | 123.7471 | 122.9239 | 122.1008 | 121.2776 | 120.4545 | 117.985 | 115.5155 | 113.046 | 110.5765 | 108.1071 | 106.4607 | 104.8144 | 103.1681 | 101.5218 | 99.8755 | 98.6407 | 97.406 | 96.1712 | 94.9365 | 93.7018
[7 empty] | Tax credits are defined here for new construction. Existing Nuclear plants may qualify for 45U |  |  | 2030 | 2031 | 2032 | 2033 | 2034 | 2035 | 2036 | 2037 | 2038 | 2039 | 2040 | 2041 | 2042 | 2043 | 2044 | 2045 | 2046 | 2047 | 2048 | 2049 | 2050
[7 empty] | Tax Credit | 10 year CRF | Advanced | 12.77% | 12.77% | 12.77% | 12.77% | 12.77% | 12.77% | 12.77% | 12.77% | 12.77% | 12.77% | 12.77% | 12.77% | 12.77% | 12.77% | 12.77% | 12.77% | 12.77% | 12.77% | 12.77% | 12.77% | 12.77%
[8 empty] | 10 year CRF | Moderate | 12.77% | 12.77% | 12.77% | 12.77% | 12.77% | 12.77% | 12.77% | 12.77% | 12.77% | 12.77% | 12.77% | 12.77% | 12.77% | 12.77% | 12.77% | 12.77% | 12.77% | 12.77% | 12.77% | 12.77% | 12.77%
[8 empty] | 10 year CRF | Conservative | 12.77% | 12.77% | 12.77% | 12.77% | 12.77% | 12.77% | 12.77% | 12.77% | 12.77% | 12.77% | 12.77% | 12.77% | 12.77% | 12.77% | 12.77% | 12.77% | 12.77% | 12.77% | 12.77% | 12.77% | 12.77%
[8 empty] | ITC Schedule | * | bar: 2030 to 2050
[8 empty] | PTC | Advanced | 0 | 0 | 0 | 0 | 0 | 0 | 0 | 0 | 0 | 0 | 0 | 0 | 0 | 0 | 0 | 0 | 0 | 0 | 0 | 0 | 0
[8 empty] | PTC | Moderate | 0 | 0 | 0 | 0 | 0 | 0 | 0 | 0 | 0 | 0 | 0 | 0 | 0 | 0 | 0 | 0 | 0 | 0 | 0 | 0 | 0
[8 empty] | PTC | Conservative | 0 | 0 | 0 | 0 | 0 | 0 | 0 | 0 | 0 | 0 | 0 | 0 | 0 | 0 | 0 | 0 | 0 | 0 | 0 | 0 | 0
[8 empty] | PVD | Advanced | 0.82465 | 0.82465 | 0.82465 | 0.82465 | 0.82465 | 0.82465 | 0.82465 | 0.82465 | 0.82465 | 0.82465 | 0.82465 | 0.82465 | 0.82465 | 0.82465 | 0.82465 | 0.82465 | 0.82465 | 0.82465 | 0.82465 | 0.82465 | 0.82465
[8 empty] | PVD | Moderate | 0.82465 | 0.82465 | 0.82465 | 0.82465 | 0.82465 | 0.82465 | 0.82465 | 0.82465 | 0.82465 | 0.82465 | 0.82465 | 0.82465 | 0.82465 | 0.82465 | 0.82465 | 0.82465 | 0.82465 | 0.82465 | 0.82465 | 0.82465 | 0.82465
[8 empty] | PVD | Conservative | 0.82465 | 0.82465 | 0.82465 | 0.82465 | 0.82465 | 0.82465 | 0.82465 | 0.82465 | 0.82465 | 0.82465 | 0.82465 | 0.82465 | 0.82465 | 0.82465 | 0.82465 | 0.82465 | 0.82465 | 0.82465 | 0.82465 | 0.82465 | 0.82465
[8 empty] | PFF | Advanced | 1.0608 | 1.0608 | 1.0608 | 1.0608 | 1.0608 | 1.0608 | 1.0608 | 1.0608 | 1.0608 | 1.0608 | 1.0608 | 1.0608 | 1.0608 | 1.0608 | 1.0608 | 1.0608 | 1.0608 | 1.0608 | 1.0608 | 1.0608 | 1.0608
[8 empty] | PFF | Moderate | 1.0608 | 1.0608 | 1.0608 | 1.0608 | 1.0608 | 1.0608 | 1.0608 | 1.0608 | 1.0608 | 1.0608 | 1.0608 | 1.0608 | 1.0608 | 1.0608 | 1.0608 | 1.0608 | 1.0608 | 1.0608 | 1.0608 | 1.0608 | 1.0608
[8 empty] | PFF | Conservative | 1.0608 | 1.0608 | 1.0608 | 1.0608 | 1.0608 | 1.0608 | 1.0608 | 1.0608 | 1.0608 | 1.0608 | 1.0608 | 1.0608 | 1.0608 | 1.0608 | 1.0608 | 1.0608 | 1.0608 | 1.0608 | 1.0608 | 1.0608 | 1.0608
MACRS | [5 empty] | MACRS |  | Year |  | 2030 | 2031 | 2032 | 2033 | 2034 | 2035 | 2036 | 2037 | 2038 | 2039 | 2040 | 2041 | 2042 | 2043 | 2044 | 2045 | 2046 | 2047 | 2048 | 2049 | 2050
0.2 | [5 empty] | 0.05 | Depreciation Factor | 1 |  | 0.93165 | 0.93165 | 0.93165 | 0.93165 | 0.93165 | 0.93165 | 0.93165 | 0.93165 | 0.93165 | 0.93165 | 0.93165 | 0.93165 | 0.93165 | 0.93165 | 0.93165 | 0.93165 | 0.93165 | 0.93165 | 0.93165 | 0.93165 | 0.93165
0.32 | [5 empty] | 0.095 |  | 2 |  | 0.86797 | 0.86797 | 0.86797 | 0.86797 | 0.86797 | 0.86797 | 0.86797 | 0.86797 | 0.86797 | 0.86797 | 0.86797 | 0.86797 | 0.86797 | 0.86797 | 0.86797 | 0.86797 | 0.86797 | 0.86797 | 0.86797 | 0.86797 | 0.86797
0.192 | [5 empty] | 0.0855 |  | 3 |  | 0.80865 | 0.80865 | 0.80865 | 0.80865 | 0.80865 | 0.80865 | 0.80865 | 0.80865 | 0.80865 | 0.80865 | 0.80865 | 0.80865 | 0.80865 | 0.80865 | 0.80865 | 0.80865 | 0.80865 | 0.80865 | 0.80865 | 0.80865 | 0.80865
0.1152 | [5 empty] | 0.077 |  | 4 |  | 0.75338 | 0.75338 | 0.75338 | 0.75338 | 0.75338 | 0.75338 | 0.75338 | 0.75338 | 0.75338 | 0.75338 | 0.75338 | 0.75338 | 0.75338 | 0.75338 | 0.75338 | 0.75338 | 0.75338 | 0.75338 | 0.75338 | 0.75338 | 0.75338
0.1152 | [5 empty] | 0.0693 |  | 5 |  | 0.70188 | 0.70188 | 0.70188 | 0.70188 | 0.70188 | 0.70188 | 0.70188 | 0.70188 | 0.70188 | 0.70188 | 0.70188 | 0.70188 | 0.70188 | 0.70188 | 0.70188 | 0.70188 | 0.70188 | 0.70188 | 0.70188 | 0.70188 | 0.70188
0.0576 | [5 empty] | 0.0623 |  | 6 |  | 0.65391 | 0.65391 | 0.65391 | 0.65391 | 0.65391 | 0.65391 | 0.65391 | 0.65391 | 0.65391 | 0.65391 | 0.65391 | 0.65391 | 0.65391 | 0.65391 | 0.65391 | 0.65391 | 0.65391 | 0.65391 | 0.65391 | 0.65391 | 0.65391
[6 empty] | 0.059 |  | 7 |  | 0.60922 | 0.60922 | 0.60922 | 0.60922 | 0.60922 | 0.60922 | 0.60922 | 0.60922 | 0.60922 | 0.60922 | 0.60922 | 0.60922 | 0.60922 | 0.60922 | 0.60922 | 0.60922 | 0.60922 | 0.60922 | 0.60922 | 0.60922 | 0.60922
[6 empty] | 0.059 |  | 8 |  | 0.56758 | 0.56758 | 0.56758 | 0.56758 | 0.56758 | 0.56758 | 0.56758 | 0.56758 | 0.56758 | 0.56758 | 0.56758 | 0.56758 | 0.56758 | 0.56758 | 0.56758 | 0.56758 | 0.56758 | 0.56758 | 0.56758 | 0.56758 | 0.56758
[6 empty] | 0.0591 |  | 9 |  | 0.52878 | 0.52878 | 0.52878 | 0.52878 | 0.52878 | 0.52878 | 0.52878 | 0.52878 | 0.52878 | 0.52878 | 0.52878 | 0.52878 | 0.52878 | 0.52878 | 0.52878 | 0.52878 | 0.52878 | 0.52878 | 0.52878 | 0.52878 | 0.52878
[6 empty] | 0.059 |  | 10 |  | 0.49264 | 0.49264 | 0.49264 | 0.49264 | 0.49264 | 0.49264 | 0.49264 | 0.49264 | 0.49264 | 0.49264 | 0.49264 | 0.49264 | 0.49264 | 0.49264 | 0.49264 | 0.49264 | 0.49264 | 0.49264 | 0.49264 | 0.49264 | 0.49264
[6 empty] | 0.0591 |  | 11 |  | 0.45897 | 0.45897 | 0.45897 | 0.45897 | 0.45897 | 0.45897 | 0.45897 | 0.45897 | 0.45897 | 0.45897 | 0.45897 | 0.45897 | 0.45897 | 0.45897 | 0.45897 | 0.45897 | 0.45897 | 0.45897 | 0.45897 | 0.45897 | 0.45897
[6 empty] | 0.059 |  | 12 |  | 0.4276 | 0.4276 | 0.4276 | 0.4276 | 0.4276 | 0.4276 | 0.4276 | 0.4276 | 0.4276 | 0.4276 | 0.4276 | 0.4276 | 0.4276 | 0.4276 | 0.4276 | 0.4276 | 0.4276 | 0.4276 | 0.4276 | 0.4276 | 0.4276
[6 empty] | 0.0591 |  | 13 |  | 0.39837 | 0.39837 | 0.39837 | 0.39837 | 0.39837 | 0.39837 | 0.39837 | 0.39837 | 0.39837 | 0.39837 | 0.39837 | 0.39837 | 0.39837 | 0.39837 | 0.39837 | 0.39837 | 0.39837 | 0.39837 | 0.39837 | 0.39837 | 0.39837
[6 empty] | 0.059 |  | 14 |  | 0.37114 | 0.37114 | 0.37114 | 0.37114 | 0.37114 | 0.37114 | 0.37114 | 0.37114 | 0.37114 | 0.37114 | 0.37114 | 0.37114 | 0.37114 | 0.37114 | 0.37114 | 0.37114 | 0.37114 | 0.37114 | 0.37114 | 0.37114 | 0.37114
[6 empty] | 0.0591 |  | 15 |  | 0.34578 | 0.34578 | 0.34578 | 0.34578 | 0.34578 | 0.34578 | 0.34578 | 0.34578 | 0.34578 | 0.34578 | 0.34578 | 0.34578 | 0.34578 | 0.34578 | 0.34578 | 0.34578 | 0.34578 | 0.34578 | 0.34578 | 0.34578 | 0.34578
[6 empty] | 0.0295 |  | 16 |  | 0.32214 | 0.32214 | 0.32214 | 0.32214 | 0.32214 | 0.32214 | 0.32214 | 0.32214 | 0.32214 | 0.32214 | 0.32214 | 0.32214 | 0.32214 | 0.32214 | 0.32214 | 0.32214 | 0.32214 | 0.32214 | 0.32214 | 0.32214 | 0.32214
[10 empty] | 2030 | 2031 | 2032 | 2033 | 2034 | 2035 | 2036 | 2037 | 2038 | 2039 | 2040 | 2041 | 2042 | 2043 | 2044 | 2045 | 2046 | 2047 | 2048 | 2049 | 2050
[7 empty] | Construction Finance Factor | CFF - Large | Advanced | 1.2096 | 1.2096 | 1.2096 | 1.2096 | 1.2096 | 1.2096 | 1.2096 | 1.2096 | 1.2096 | 1.2096 | 1.2096 | 1.2096 | 1.2096 | 1.2096 | 1.2096 | 1.2096 | 1.2096 | 1.2096 | 1.2096 | 1.2096 | 1.2096
[8 empty] | CFF - Large | Moderate | 1.3019 | 1.3019 | 1.3019 | 1.3019 | 1.3019 | 1.3019 | 1.3019 | 1.3019 | 1.3019 | 1.3019 | 1.3019 | 1.3019 | 1.3019 | 1.3019 | 1.3019 | 1.3019 | 1.3019 | 1.3019 | 1.3019 | 1.3019 | 1.3019
[8 empty] | CFF - Large | Conservative | 1.5078 | 1.5078 | 1.5078 | 1.5078 | 1.5078 | 1.5078 | 1.5078 | 1.5078 | 1.5078 | 1.5078 | 1.5078 | 1.5078 | 1.5078 | 1.5078 | 1.5078 | 1.5078 | 1.5078 | 1.5078 | 1.5078 | 1.5078 | 1.5078
[8 empty] | CFF - Small | Advanced | 1.1458 | 1.1458 | 1.1458 | 1.1458 | 1.1458 | 1.1458 | 1.1458 | 1.1458 | 1.1458 | 1.1458 | 1.1458 | 1.1458 | 1.1458 | 1.1458 | 1.1458 | 1.1458 | 1.1458 | 1.1458 | 1.1458 | 1.1458 | 1.1458
[8 empty] | CFF - Small | Moderate | 1.1914 | 1.1914 | 1.1914 | 1.1914 | 1.1914 | 1.1914 | 1.1914 | 1.1914 | 1.1914 | 1.1914 | 1.1914 | 1.1914 | 1.1914 | 1.1914 | 1.1914 | 1.1914 | 1.1914 | 1.1914 | 1.1914 | 1.1914 | 1.1914
[8 empty] | CFF - Small | Conservative | 1.2556 | 1.2556 | 1.2556 | 1.2556 | 1.2556 | 1.2556 | 1.2556 | 1.2556 | 1.2556 | 1.2556 | 1.2556 | 1.2556 | 1.2556 | 1.2556 | 1.2556 | 1.2556 | 1.2556 | 1.2556 | 1.2556 | 1.2556 | 1.2556
[8 empty] | Accumulated Interest - Year 1 | * | 1.032 | 1.032 | 1.032 | 1.032 | 1.032 | 1.032 | 1.032 | 1.032 | 1.032 | 1.032 | 1.032 | 1.032 | 1.032 | 1.032 | 1.032 | 1.032 | 1.032 | 1.032 | 1.032 | 1.032 | 1.032
[8 empty] | Accumulated Interest - Year 2 | * | 1.0991 | 1.0991 | 1.0991 | 1.0991 | 1.0991 | 1.0991 | 1.0991 | 1.0991 | 1.0991 | 1.0991 | 1.0991 | 1.0991 | 1.0991 | 1.0991 | 1.0991 | 1.0991 | 1.0991 | 1.0991 | 1.0991 | 1.0991 | 1.0991
[8 empty] | Accumulated Interest - Year 3 | * | 1.1705 | 1.1705 | 1.1705 | 1.1705 | 1.1705 | 1.1705 | 1.1705 | 1.1705 | 1.1705 | 1.1705 | 1.1705 | 1.1705 | 1.1705 | 1.1705 | 1.1705 | 1.1705 | 1.1705 | 1.1705 | 1.1705 | 1.1705 | 1.1705
[8 empty] | Accumulated Interest - Year 4 | * | 1.2466 | 1.2466 | 1.2466 | 1.2466 | 1.2466 | 1.2466 | 1.2466 | 1.2466 | 1.2466 | 1.2466 | 1.2466 | 1.2466 | 1.2466 | 1.2466 | 1.2466 | 1.2466 | 1.2466 | 1.2466 | 1.2466 | 1.2466 | 1.2466
[8 empty] | Accumulated Interest - Year 5 | * | 1.3276 | 1.3276 | 1.3276 | 1.3276 | 1.3276 | 1.3276 | 1.3276 | 1.3276 | 1.3276 | 1.3276 | 1.3276 | 1.3276 | 1.3276 | 1.3276 | 1.3276 | 1.3276 | 1.3276 | 1.3276 | 1.3276 | 1.3276 | 1.3276
[8 empty] | Accumulated Interest - Year 6 | * | 1.4139 | 1.4139 | 1.4139 | 1.4139 | 1.4139 | 1.4139 | 1.4139 | 1.4139 | 1.4139 | 1.4139 | 1.4139 | 1.4139 | 1.4139 | 1.4139 | 1.4139 | 1.4139 | 1.4139 | 1.4139 | 1.4139 | 1.4139 | 1.4139
[8 empty] | Accumulated Interest - Year 7 | * | 1.5058 | 1.5058 | 1.5058 | 1.5058 | 1.5058 | 1.5058 | 1.5058 | 1.5058 | 1.5058 | 1.5058 | 1.5058 | 1.5058 | 1.5058 | 1.5058 | 1.5058 | 1.5058 | 1.5058 | 1.5058 | 1.5058 | 1.5058 | 1.5058
[8 empty] | Accumulated Interest - Year 8 | * | 1.6037 | 1.6037 | 1.6037 | 1.6037 | 1.6037 | 1.6037 | 1.6037 | 1.6037 | 1.6037 | 1.6037 | 1.6037 | 1.6037 | 1.6037 | 1.6037 | 1.6037 | 1.6037 | 1.6037 | 1.6037 | 1.6037 | 1.6037 | 1.6037
[8 empty] | Accumulated Interest - Year 9 | * | 1.7079 | 1.7079 | 1.7079 | 1.7079 | 1.7079 | 1.7079 | 1.7079 | 1.7079 | 1.7079 | 1.7079 | 1.7079 | 1.7079 | 1.7079 | 1.7079 | 1.7079 | 1.7079 | 1.7079 | 1.7079 | 1.7079 | 1.7079 | 1.7079
[8 empty] | Accumulated Interest - Year 10 | * | 1.819 | 1.819 | 1.819 | 1.819 | 1.819 | 1.819 | 1.819 | 1.819 | 1.819 | 1.819 | 1.819 | 1.819 | 1.819 | 1.819 | 1.819 | 1.819 | 1.819 | 1.819 | 1.819 | 1.819 | 1.819
[8 empty] | Accumulated Interest - Year 11 | * | 1.032 | 1.032 | 1.032 | 1.032 | 1.032 | 1.032 | 1.032 | 1.032 | 1.032 | 1.032 | 1.032 | 1.032 | 1.032 | 1.032 | 1.032 | 1.032 | 1.032 | 1.032 | 1.032 | 1.032 | 1.032
[8 empty] | Accumulated Equity Cost - Year 1 | Advanced | 1.0607 | 1.0607 | 1.0607 | 1.0607 | 1.0607 | 1.0607 | 1.0607 | 1.0607 | 1.0607 | 1.0607 | 1.0607 | 1.0607 | 1.0607 | 1.0607 | 1.0607 | 1.0607 | 1.0607 | 1.0607 | 1.0607 | 1.0607 | 1.0607
[8 empty] | Accumulated Equity Cost - Year 2 | Advanced | 1.1932 | 1.1932 | 1.1932 | 1.1932 | 1.1932 | 1.1932 | 1.1932 | 1.1932 | 1.1932 | 1.1932 | 1.1932 | 1.1932 | 1.1932 | 1.1932 | 1.1932 | 1.1932 | 1.1932 | 1.1932 | 1.1932 | 1.1932 | 1.1932
[8 empty] | Accumulated Equity Cost - Year 3 | Advanced | 1.3424 | 1.3424 | 1.3424 | 1.3424 | 1.3424 | 1.3424 | 1.3424 | 1.3424 | 1.3424 | 1.3424 | 1.3424 | 1.3424 | 1.3424 | 1.3424 | 1.3424 | 1.3424 | 1.3424 | 1.3424 | 1.3424 | 1.3424 | 1.3424
[8 empty] | Accumulated Equity Cost - Year 4 | Advanced | 1.5102 | 1.5102 | 1.5102 | 1.5102 | 1.5102 | 1.5102 | 1.5102 | 1.5102 | 1.5102 | 1.5102 | 1.5102 | 1.5102 | 1.5102 | 1.5102 | 1.5102 | 1.5102 | 1.5102 | 1.5102 | 1.5102 | 1.5102 | 1.5102
[8 empty] | Accumulated Equity Cost - Year 5 | Advanced | 1.699 | 1.699 | 1.699 | 1.699 | 1.699 | 1.699 | 1.699 | 1.699 | 1.699 | 1.699 | 1.699 | 1.699 | 1.699 | 1.699 | 1.699 | 1.699 | 1.699 | 1.699 | 1.699 | 1.699 | 1.699
[8 empty] | Accumulated Equity Cost - Year 6 | Advanced | 1.9113 | 1.9113 | 1.9113 | 1.9113 | 1.9113 | 1.9113 | 1.9113 | 1.9113 | 1.9113 | 1.9113 | 1.9113 | 1.9113 | 1.9113 | 1.9113 | 1.9113 | 1.9113 | 1.9113 | 1.9113 | 1.9113 | 1.9113 | 1.9113
[8 empty] | Accumulated Equity Cost - Year 7 | Advanced | 2.1503 | 2.1503 | 2.1503 | 2.1503 | 2.1503 | 2.1503 | 2.1503 | 2.1503 | 2.1503 | 2.1503 | 2.1503 | 2.1503 | 2.1503 | 2.1503 | 2.1503 | 2.1503 | 2.1503 | 2.1503 | 2.1503 | 2.1503 | 2.1503
[8 empty] | Accumulated Equity Cost - Year 8 | Advanced | 2.419 | 2.419 | 2.419 | 2.419 | 2.419 | 2.419 | 2.419 | 2.419 | 2.419 | 2.419 | 2.419 | 2.419 | 2.419 | 2.419 | 2.419 | 2.419 | 2.419 | 2.419 | 2.419 | 2.419 | 2.419
[8 empty] | Accumulated Equity Cost - Year 9 | Advanced | 2.7214 | 2.7214 | 2.7214 | 2.7214 | 2.7214 | 2.7214 | 2.7214 | 2.7214 | 2.7214 | 2.7214 | 2.7214 | 2.7214 | 2.7214 | 2.7214 | 2.7214 | 2.7214 | 2.7214 | 2.7214 | 2.7214 | 2.7214 | 2.7214
[8 empty] | Accumulated Equity Cost - Year 10 | Advanced | 3.0616 | 3.0616 | 3.0616 | 3.0616 | 3.0616 | 3.0616 | 3.0616 | 3.0616 | 3.0616 | 3.0616 | 3.0616 | 3.0616 | 3.0616 | 3.0616 | 3.0616 | 3.0616 | 3.0616 | 3.0616 | 3.0616 | 3.0616 | 3.0616
[8 empty] | Accumulated Equity Cost - Year 11 | Advanced | 1.0607 | 1.0607 | 1.0607 | 1.0607 | 1.0607 | 1.0607 | 1.0607 | 1.0607 | 1.0607 | 1.0607 | 1.0607 | 1.0607 | 1.0607 | 1.0607 | 1.0607 | 1.0607 | 1.0607 | 1.0607 | 1.0607 | 1.0607 | 1.0607
[8 empty] | Accumulated Equity Cost - Year 1 | Moderate | 1.0607 | 1.0607 | 1.0607 | 1.0607 | 1.0607 | 1.0607 | 1.0607 | 1.0607 | 1.0607 | 1.0607 | 1.0607 | 1.0607 | 1.0607 | 1.0607 | 1.0607 | 1.0607 | 1.0607 | 1.0607 | 1.0607 | 1.0607 | 1.0607
[8 empty] | Accumulated Equity Cost - Year 2 | Moderate | 1.1932 | 1.1932 | 1.1932 | 1.1932 | 1.1932 | 1.1932 | 1.1932 | 1.1932 | 1.1932 | 1.1932 | 1.1932 | 1.1932 | 1.1932 | 1.1932 | 1.1932 | 1.1932 | 1.1932 | 1.1932 | 1.1932 | 1.1932 | 1.1932
[8 empty] | Accumulated Equity Cost - Year 3 | Moderate | 1.3424 | 1.3424 | 1.3424 | 1.3424 | 1.3424 | 1.3424 | 1.3424 | 1.3424 | 1.3424 | 1.3424 | 1.3424 | 1.3424 | 1.3424 | 1.3424 | 1.3424 | 1.3424 | 1.3424 | 1.3424 | 1.3424 | 1.3424 | 1.3424
[8 empty] | Accumulated Equity Cost - Year 4 | Moderate | 1.5102 | 1.5102 | 1.5102 | 1.5102 | 1.5102 | 1.5102 | 1.5102 | 1.5102 | 1.5102 | 1.5102 | 1.5102 | 1.5102 | 1.5102 | 1.5102 | 1.5102 | 1.5102 | 1.5102 | 1.5102 | 1.5102 | 1.5102 | 1.5102
[8 empty] | Accumulated Equity Cost - Year 5 | Moderate | 1.699 | 1.699 | 1.699 | 1.699 | 1.699 | 1.699 | 1.699 | 1.699 | 1.699 | 1.699 | 1.699 | 1.699 | 1.699 | 1.699 | 1.699 | 1.699 | 1.699 | 1.699 | 1.699 | 1.699 | 1.699
[8 empty] | Accumulated Equity Cost - Year 6 | Moderate | 1.9113 | 1.9113 | 1.9113 | 1.9113 | 1.9113 | 1.9113 | 1.9113 | 1.9113 | 1.9113 | 1.9113 | 1.9113 | 1.9113 | 1.9113 | 1.9113 | 1.9113 | 1.9113 | 1.9113 | 1.9113 | 1.9113 | 1.9113 | 1.9113
[8 empty] | Accumulated Equity Cost - Year 7 | Moderate | 2.1503 | 2.1503 | 2.1503 | 2.1503 | 2.1503 | 2.1503 | 2.1503 | 2.1503 | 2.1503 | 2.1503 | 2.1503 | 2.1503 | 2.1503 | 2.1503 | 2.1503 | 2.1503 | 2.1503 | 2.1503 | 2.1503 | 2.1503 | 2.1503
[8 empty] | Accumulated Equity Cost - Year 8 | Moderate | 2.419 | 2.419 | 2.419 | 2.419 | 2.419 | 2.419 | 2.419 | 2.419 | 2.419 | 2.419 | 2.419 | 2.419 | 2.419 | 2.419 | 2.419 | 2.419 | 2.419 | 2.419 | 2.419 | 2.419 | 2.419
[8 empty] | Accumulated Equity Cost - Year 9 | Moderate | 2.7214 | 2.7214 | 2.7214 | 2.7214 | 2.7214 | 2.7214 | 2.7214 | 2.7214 | 2.7214 | 2.7214 | 2.7214 | 2.7214 | 2.7214 | 2.7214 | 2.7214 | 2.7214 | 2.7214 | 2.7214 | 2.7214 | 2.7214 | 2.7214
[8 empty] | Accumulated Equity Cost - Year 10 | Moderate | 3.0616 | 3.0616 | 3.0616 | 3.0616 | 3.0616 | 3.0616 | 3.0616 | 3.0616 | 3.0616 | 3.0616 | 3.0616 | 3.0616 | 3.0616 | 3.0616 | 3.0616 | 3.0616 | 3.0616 | 3.0616 | 3.0616 | 3.0616 | 3.0616
[8 empty] | Accumulated Equity Cost - Year 11 | Moderate | 1.0607 | 1.0607 | 1.0607 | 1.0607 | 1.0607 | 1.0607 | 1.0607 | 1.0607 | 1.0607 | 1.0607 | 1.0607 | 1.0607 | 1.0607 | 1.0607 | 1.0607 | 1.0607 | 1.0607 | 1.0607 | 1.0607 | 1.0607 | 1.0607
[8 empty] | Accumulated Equity Cost - Year 1 | Conservative | 1.0607 | 1.0607 | 1.0607 | 1.0607 | 1.0607 | 1.0607 | 1.0607 | 1.0607 | 1.0607 | 1.0607 | 1.0607 | 1.0607 | 1.0607 | 1.0607 | 1.0607 | 1.0607 | 1.0607 | 1.0607 | 1.0607 | 1.0607 | 1.0607
[8 empty] | Accumulated Equity Cost - Year 2 | Conservative | 1.1932 | 1.1932 | 1.1932 | 1.1932 | 1.1932 | 1.1932 | 1.1932 | 1.1932 | 1.1932 | 1.1932 | 1.1932 | 1.1932 | 1.1932 | 1.1932 | 1.1932 | 1.1932 | 1.1932 | 1.1932 | 1.1932 | 1.1932 | 1.1932
[8 empty] | Accumulated Equity Cost - Year 3 | Conservative | 1.3424 | 1.3424 | 1.3424 | 1.3424 | 1.3424 | 1.3424 | 1.3424 | 1.3424 | 1.3424 | 1.3424 | 1.3424 | 1.3424 | 1.3424 | 1.3424 | 1.3424 | 1.3424 | 1.3424 | 1.3424 | 1.3424 | 1.3424 | 1.3424
[8 empty] | Accumulated Equity Cost - Year 4 | Conservative | 1.5102 | 1.5102 | 1.5102 | 1.5102 | 1.5102 | 1.5102 | 1.5102 | 1.5102 | 1.5102 | 1.5102 | 1.5102 | 1.5102 | 1.5102 | 1.5102 | 1.5102 | 1.5102 | 1.5102 | 1.5102 | 1.5102 | 1.5102 | 1.5102
[8 empty] | Accumulated Equity Cost - Year 5 | Conservative | 1.699 | 1.699 | 1.699 | 1.699 | 1.699 | 1.699 | 1.699 | 1.699 | 1.699 | 1.699 | 1.699 | 1.699 | 1.699 | 1.699 | 1.699 | 1.699 | 1.699 | 1.699 | 1.699 | 1.699 | 1.699
[8 empty] | Accumulated Equity Cost - Year 6 | Conservative | 1.9113 | 1.9113 | 1.9113 | 1.9113 | 1.9113 | 1.9113 | 1.9113 | 1.9113 | 1.9113 | 1.9113 | 1.9113 | 1.9113 | 1.9113 | 1.9113 | 1.9113 | 1.9113 | 1.9113 | 1.9113 | 1.9113 | 1.9113 | 1.9113
[8 empty] | Accumulated Equity Cost - Year 7 | Conservative | 2.1503 | 2.1503 | 2.1503 | 2.1503 | 2.1503 | 2.1503 | 2.1503 | 2.1503 | 2.1503 | 2.1503 | 2.1503 | 2.1503 | 2.1503 | 2.1503 | 2.1503 | 2.1503 | 2.1503 | 2.1503 | 2.1503 | 2.1503 | 2.1503
[8 empty] | Accumulated Equity Cost - Year 8 | Conservative | 2.419 | 2.419 | 2.419 | 2.419 | 2.419 | 2.419 | 2.419 | 2.419 | 2.419 | 2.419 | 2.419 | 2.419 | 2.419 | 2.419 | 2.419 | 2.419 | 2.419 | 2.419 | 2.419 | 2.419 | 2.419
[8 empty] | Accumulated Equity Cost - Year 9 | Conservative | 2.7214 | 2.7214 | 2.7214 | 2.7214 | 2.7214 | 2.7214 | 2.7214 | 2.7214 | 2.7214 | 2.7214 | 2.7214 | 2.7214 | 2.7214 | 2.7214 | 2.7214 | 2.7214 | 2.7214 | 2.7214 | 2.7214 | 2.7214 | 2.7214
[8 empty] | Accumulated Equity Cost - Year 10 | Conservative | 3.0616 | 3.0616 | 3.0616 | 3.0616 | 3.0616 | 3.0616 | 3.0616 | 3.0616 | 3.0616 | 3.0616 | 3.0616 | 3.0616 | 3.0616 | 3.0616 | 3.0616 | 3.0616 | 3.0616 | 3.0616 | 3.0616 | 3.0616 | 3.0616
[8 empty] | Accumulated Equity Cost - Year 11 | Conservative | 1.0607 | 1.0607 | 1.0607 | 1.0607 | 1.0607 | 1.0607 | 1.0607 | 1.0607 | 1.0607 | 1.0607 | 1.0607 | 1.0607 | 1.0607 | 1.0607 | 1.0607 | 1.0607 | 1.0607 | 1.0607 | 1.0607 | 1.0607 | 1.0607
|  | X |  | Data Sources for Default Inputs | bar: 2030 to 2047
[5 empty] | Current Costs: |  |  |  |  | 2031: Citation; 2036: Dollar Year; 2037: Escalation Index
[5 empty] | Net Capacity Factor (%) |  |  |  |  | 2031: Abou-Jaoude et al. 2024
[5 empty] | Heat Rate (MMBtu/MWh) |  |  |  |  | 2031: Calculated using values from Abou-Jaoude et al. 2024
[5 empty] | Overnight Capital Cost ($/kW) |  |  |  |  | 2031: Abou-Jaoude et al. 2024
[5 empty] | Fixed Operating Expenses ($/kW-yr) |  |  |  |  | 2031: Abou-Jaoude et al. 2024
[5 empty] | Variable Operating Expenses ($/MWh) |  |  |  |  | 2031: Abou-Jaoude et al. 2024
[5 empty] | Fuel Costs ($/MMBtu) |  |  |  |  | 2031: Abou-Jaoude et al. 2024
[5 empty] | Spur Line Cost ($/kW) |  |  |  |  | 2031: N/A
[5 empty] | Future Projections Costs: |  |  |  |  | 2031: Citation; 2036: Dollar Year; 2037: Escalation Index
[5 empty] | Net Capacity Factor (%) |  |  |  |  | 2031: Abou-Jaoude et al. 2024
[5 empty] | Heat Rate (MMBtu/MWh) |  |  |  |  | 2031: Calculated using values from Abou-Jaoude et al. 2024
[5 empty] | Overnight Capital Cost ($/kW) |  |  |  |  | 2031: Abou-Jaoude et al. 2024
[5 empty] | Fixed Operating Expenses ($/kW-yr) |  |  |  |  | 2031: Abou-Jaoude et al. 2024
[5 empty] | Variable Operating Expenses ($/MWh) |  |  |  |  | 2031: Abou-Jaoude et al. 2024
[5 empty] | Fuel Costs ($/MMBtu) |  |  |  |  | 2031: Abou-Jaoude et al. 2024
[5 empty] | Grid Connection Cost ($/kW) |  |  |  |  | 2031: N/A

## Biopower
Biopower | [9 empty] | https://atb.nrel.gov/electricity/2024/biopower_(eia)
Inputs
Calculated
Input from other tab
| X |  |  | Assumptions
[5 empty] | Technology |  | Base Year: |  |  | 2022
All values are given in 2022 U.S. dollars, see references at the bottom of this worksheet for dollar year conversions where source dollar years don't match 2022.
Biopower Technologies
[7 empty] | Dedicated | Dedicated biomass plant
[7 empty] | Technology Classification | Name | Tech | Resource | Scale | Maturity
[8 empty] | Biopower - Dedicated | Biopower | Dedicated | Utility | Y
[5 empty] | Technology |  | Financial Assumptions:
[7 empty] | Capital Recovery Period (Years) |  |  |  |  | 45 |  | Financial Case |  | R&D
[7 empty] | Depreciation Period |  |  |  |  | 5 |  | Capital Recovery Period |  | 45
[7 empty] | Equity Premium During Construction |  |  |  |  | 2%
[7 empty] | Construction Duration yrs |  |  |  |  | 4
[7 empty] | Year | Capital | Percent of Leverage During Construction | Percent of Equity During Construction
[7 empty] | Index | Fraction*
[7 empty] | 0 | 40% | 80% | 20%
[7 empty] | 1 | 30% | 80% | 20%
[7 empty] | 2 | 20% | 80% | 20%
[7 empty] | 3 | 10% | 80% | 20%
Technology-Specific Variables
[10 empty] | Minimum | [6 empty] | Spinning | Quick Start
[8 empty] | New | Heat Rate | Plant | Outage Rates (%) |  | Emissions (lbs/MMBtu) |  |  |  | Reserve | Capacity | Cost
[8 empty] | Install (Y/N) | (MMBtu/MWh) | Load (%) | Forced | Planned | SO2 | NOx | Hg | CO2 | Capability | (%) | ($/MW) | CCS (Y/N)
[7 empty] | Dedicated | Y | 13.5 | 40% | 9% | 7.6% | 0.08 | 0 | 0 | 0 | 6.3% | 0% | 0 | N
Source: Regional Energy Deployment System (ReEDS) Model Documentation: Version 2016 (http://www.nrel.gov/docs/fy17osti/67067.pdf)
[10 empty] | 2022 | 2023 | 2024 | 2025 | 2026 | 2027 | 2028 | 2029 | 2030 | 2031 | 2032 | 2033 | 2034 | 2035 | 2036 | 2037 | 2038 | 2039 | 2040 | 2041 | 2042 | 2043 | 2044 | 2045 | 2046 | 2047 | 2048 | 2049 | 2050
[7 empty] | Assumptions | Inflation Rate | * | 2.5% | 2.5% | 2.5% | 2.5% | 2.5% | 2.5% | 2.5% | 2.5% | 2.5% | 2.5% | 2.5% | 2.5% | 2.5% | 2.5% | 2.5% | 2.5% | 2.5% | 2.5% | 2.5% | 2.5% | 2.5% | 2.5% | 2.5% | 2.5% | 2.5% | 2.5% | 2.5% | 2.5% | 2.5%
[8 empty] | Interest Rate Nominal | Advanced | bar: 2022 to 2050
[8 empty] | Interest Rate Nominal | Moderate | bar: 2022 to 2050
[8 empty] | Interest Rate Nominal | Conservative | bar: 2022 to 2050
[8 empty] | Calculated Interest Rate Real | Advanced | 5.366% | 5.366% | 5.366% | 5.366% | 5.366% | 5.366% | 5.366% | 5.366% | 5.366% | 5.366% | 5.366% | 5.366% | 5.366% | 5.366% | 5.366% | 5.366% | 5.366% | 5.366% | 5.366% | 5.366% | 5.366% | 5.366% | 5.366% | 5.366% | 5.366% | 5.366% | 5.366% | 5.366% | 5.366%
[8 empty] | Calculated Interest Rate Real | Moderate | 5.366% | 5.366% | 5.366% | 5.366% | 5.366% | 5.366% | 5.366% | 5.366% | 5.366% | 5.366% | 5.366% | 5.366% | 5.366% | 5.366% | 5.366% | 5.366% | 5.366% | 5.366% | 5.366% | 5.366% | 5.366% | 5.366% | 5.366% | 5.366% | 5.366% | 5.366% | 5.366% | 5.366% | 5.366%
[8 empty] | Calculated Interest Rate Real | Conservative | 5.366% | 5.366% | 5.366% | 5.366% | 5.366% | 5.366% | 5.366% | 5.366% | 5.366% | 5.366% | 5.366% | 5.366% | 5.366% | 5.366% | 5.366% | 5.366% | 5.366% | 5.366% | 5.366% | 5.366% | 5.366% | 5.366% | 5.366% | 5.366% | 5.366% | 5.366% | 5.366% | 5.366% | 5.366%
[8 empty] | Interest During Construction - Nominal | * | 6.5% | 6.5% | 6.5% | 6.5% | 6.5% | 6.5% | 6.5% | 6.5% | 6.5% | 6.5% | 6.5% | 6.5% | 6.5% | 6.5% | 6.5% | 6.5% | 6.5% | 6.5% | 6.5% | 6.5% | 6.5% | 6.5% | 6.5% | 6.5% | 6.5% | 6.5% | 6.5% | 6.5% | 6.5%
[8 empty] | Rate of Return on Equity Nominal | Advanced | 10.5% | 10.5% | 10.5% | 10.5% | 10.5% | 10.5% | 10.5% | 10.5% | 10.5% | 10.5% | 10.5% | 10.5% | 10.5% | 10.5% | 10.5% | 10.5% | 10.5% | 10.5% | 10.5% | 10.5% | 10.5% | 10.5% | 10.5% | 10.5% | 10.5% | 10.5% | 10.5% | 10.5% | 10.5%
[8 empty] | Rate of Return on Equity Nominal | Moderate | 10.5% | 10.5% | 10.5% | 10.5% | 10.5% | 10.5% | 10.5% | 10.5% | 10.5% | 10.5% | 10.5% | 10.5% | 10.5% | 10.5% | 10.5% | 10.5% | 10.5% | 10.5% | 10.5% | 10.5% | 10.5% | 10.5% | 10.5% | 10.5% | 10.5% | 10.5% | 10.5% | 10.5% | 10.5%
[8 empty] | Rate of Return on Equity Nominal | Conservative | 10.5% | 10.5% | 10.5% | 10.5% | 10.5% | 10.5% | 10.5% | 10.5% | 10.5% | 10.5% | 10.5% | 10.5% | 10.5% | 10.5% | 10.5% | 10.5% | 10.5% | 10.5% | 10.5% | 10.5% | 10.5% | 10.5% | 10.5% | 10.5% | 10.5% | 10.5% | 10.5% | 10.5% | 10.5%
[8 empty] | Calculated Rate of Return on Equity Real | Advanced | 7.805% | 7.805% | 7.805% | 7.805% | 7.805% | 7.805% | 7.805% | 7.805% | 7.805% | 7.805% | 7.805% | 7.805% | 7.805% | 7.805% | 7.805% | 7.805% | 7.805% | 7.805% | 7.805% | 7.805% | 7.805% | 7.805% | 7.805% | 7.805% | 7.805% | 7.805% | 7.805% | 7.805% | 7.805%
[8 empty] | Calculated Rate of Return on Equity Real | Moderate | 7.805% | 7.805% | 7.805% | 7.805% | 7.805% | 7.805% | 7.805% | 7.805% | 7.805% | 7.805% | 7.805% | 7.805% | 7.805% | 7.805% | 7.805% | 7.805% | 7.805% | 7.805% | 7.805% | 7.805% | 7.805% | 7.805% | 7.805% | 7.805% | 7.805% | 7.805% | 7.805% | 7.805% | 7.805%
[8 empty] | Calculated Rate of Return on Equity Real | Conservative | 7.805% | 7.805% | 7.805% | 7.805% | 7.805% | 7.805% | 7.805% | 7.805% | 7.805% | 7.805% | 7.805% | 7.805% | 7.805% | 7.805% | 7.805% | 7.805% | 7.805% | 7.805% | 7.805% | 7.805% | 7.805% | 7.805% | 7.805% | 7.805% | 7.805% | 7.805% | 7.805% | 7.805% | 7.805%
[8 empty] | Debt Fraction | Advanced | 69.42% | 69.42% | 69.42% | 69.42% | 69.42% | 69.42% | 69.42% | 69.42% | 69.42% | 69.42% | 69.42% | 69.42% | 69.42% | 69.42% | 69.42% | 69.42% | 69.42% | 69.42% | 69.42% | 69.42% | 69.42% | 69.42% | 69.42% | 69.42% | 69.42% | 69.42% | 69.42% | 69.42% | 69.42%
[8 empty] | Debt Fraction | Moderate | 69.42% | 69.42% | 69.42% | 69.42% | 69.42% | 69.42% | 69.42% | 69.42% | 69.42% | 69.42% | 69.42% | 69.42% | 69.42% | 69.42% | 69.42% | 69.42% | 69.42% | 69.42% | 69.42% | 69.42% | 69.42% | 69.42% | 69.42% | 69.42% | 69.42% | 69.42% | 69.42% | 69.42% | 69.42%
[8 empty] | Debt Fraction | Conservative | 69.42% | 69.42% | 69.42% | 69.42% | 69.42% | 69.42% | 69.42% | 69.42% | 69.42% | 69.42% | 69.42% | 69.42% | 69.42% | 69.42% | 69.42% | 69.42% | 69.42% | 69.42% | 69.42% | 69.42% | 69.42% | 69.42% | 69.42% | 69.42% | 69.42% | 69.42% | 69.42% | 69.42% | 69.42%
[8 empty] | Tax Rate (Federal and State) | * | 25.74% | 25.74% | 25.74% | 25.74% | 25.74% | 25.74% | 25.74% | 25.74% | 25.74% | 25.74% | 25.74% | 25.74% | 25.74% | 25.74% | 25.74% | 25.74% | 25.74% | 25.74% | 25.74% | 25.74% | 25.74% | 25.74% | 25.74% | 25.74% | 25.74% | 25.74% | 25.74% | 25.74% | 25.74%
[8 empty] | WACC Nominal | Advanced | 7.335% | 7.335% | 7.335% | 7.335% | 7.335% | 7.335% | 7.335% | 7.335% | 7.335% | 7.335% | 7.335% | 7.335% | 7.335% | 7.335% | 7.335% | 7.335% | 7.335% | 7.335% | 7.335% | 7.335% | 7.335% | 7.335% | 7.335% | 7.335% | 7.335% | 7.335% | 7.335% | 7.335% | 7.335%
[8 empty] | WACC Nominal | Moderate | 7.335% | 7.335% | 7.335% | 7.335% | 7.335% | 7.335% | 7.335% | 7.335% | 7.335% | 7.335% | 7.335% | 7.335% | 7.335% | 7.335% | 7.335% | 7.335% | 7.335% | 7.335% | 7.335% | 7.335% | 7.335% | 7.335% | 7.335% | 7.335% | 7.335% | 7.335% | 7.335% | 7.335% | 7.335%
[8 empty] | WACC Nominal | Conservative | 7.335% | 7.335% | 7.335% | 7.335% | 7.335% | 7.335% | 7.335% | 7.335% | 7.335% | 7.335% | 7.335% | 7.335% | 7.335% | 7.335% | 7.335% | 7.335% | 7.335% | 7.335% | 7.335% | 7.335% | 7.335% | 7.335% | 7.335% | 7.335% | 7.335% | 7.335% | 7.335% | 7.335% | 7.335%
[8 empty] | WACC Real | Advanced | 4.717% | 4.717% | 4.717% | 4.717% | 4.717% | 4.717% | 4.717% | 4.717% | 4.717% | 4.717% | 4.717% | 4.717% | 4.717% | 4.717% | 4.717% | 4.717% | 4.717% | 4.717% | 4.717% | 4.717% | 4.717% | 4.717% | 4.717% | 4.717% | 4.717% | 4.717% | 4.717% | 4.717% | 4.717%
[8 empty] | WACC Real | Moderate | 4.717% | 4.717% | 4.717% | 4.717% | 4.717% | 4.717% | 4.717% | 4.717% | 4.717% | 4.717% | 4.717% | 4.717% | 4.717% | 4.717% | 4.717% | 4.717% | 4.717% | 4.717% | 4.717% | 4.717% | 4.717% | 4.717% | 4.717% | 4.717% | 4.717% | 4.717% | 4.717% | 4.717% | 4.717%
[8 empty] | WACC Real | Conservative | 4.717% | 4.717% | 4.717% | 4.717% | 4.717% | 4.717% | 4.717% | 4.717% | 4.717% | 4.717% | 4.717% | 4.717% | 4.717% | 4.717% | 4.717% | 4.717% | 4.717% | 4.717% | 4.717% | 4.717% | 4.717% | 4.717% | 4.717% | 4.717% | 4.717% | 4.717% | 4.717% | 4.717% | 4.717%
[8 empty] | Capital Recovery Factor (CRF) Nominal | Advanced | 7.651% | 7.651% | 7.651% | 7.651% | 7.651% | 7.651% | 7.651% | 7.651% | 7.651% | 7.651% | 7.651% | 7.651% | 7.651% | 7.651% | 7.651% | 7.651% | 7.651% | 7.651% | 7.651% | 7.651% | 7.651% | 7.651% | 7.651% | 7.651% | 7.651% | 7.651% | 7.651% | 7.651% | 7.651%
[8 empty] | Capital Recovery Factor (CRF) Nominal | Moderate | 7.651% | 7.651% | 7.651% | 7.651% | 7.651% | 7.651% | 7.651% | 7.651% | 7.651% | 7.651% | 7.651% | 7.651% | 7.651% | 7.651% | 7.651% | 7.651% | 7.651% | 7.651% | 7.651% | 7.651% | 7.651% | 7.651% | 7.651% | 7.651% | 7.651% | 7.651% | 7.651% | 7.651% | 7.651%
[8 empty] | Capital Recovery Factor (CRF) Nominal | Conservative | 7.651% | 7.651% | 7.651% | 7.651% | 7.651% | 7.651% | 7.651% | 7.651% | 7.651% | 7.651% | 7.651% | 7.651% | 7.651% | 7.651% | 7.651% | 7.651% | 7.651% | 7.651% | 7.651% | 7.651% | 7.651% | 7.651% | 7.651% | 7.651% | 7.651% | 7.651% | 7.651% | 7.651% | 7.651%
[8 empty] | Capital Recovery Factor (CRF) Real | Advanced | 5.395% | 5.395% | 5.395% | 5.395% | 5.395% | 5.395% | 5.395% | 5.395% | 5.395% | 5.395% | 5.395% | 5.395% | 5.395% | 5.395% | 5.395% | 5.395% | 5.395% | 5.395% | 5.395% | 5.395% | 5.395% | 5.395% | 5.395% | 5.395% | 5.395% | 5.395% | 5.395% | 5.395% | 5.395%
[8 empty] | Capital Recovery Factor (CRF) Real | Moderate | 5.395% | 5.395% | 5.395% | 5.395% | 5.395% | 5.395% | 5.395% | 5.395% | 5.395% | 5.395% | 5.395% | 5.395% | 5.395% | 5.395% | 5.395% | 5.395% | 5.395% | 5.395% | 5.395% | 5.395% | 5.395% | 5.395% | 5.395% | 5.395% | 5.395% | 5.395% | 5.395% | 5.395% | 5.395%
[8 empty] | Capital Recovery Factor (CRF) Real | Conservative | 5.395% | 5.395% | 5.395% | 5.395% | 5.395% | 5.395% | 5.395% | 5.395% | 5.395% | 5.395% | 5.395% | 5.395% | 5.395% | 5.395% | 5.395% | 5.395% | 5.395% | 5.395% | 5.395% | 5.395% | 5.395% | 5.395% | 5.395% | 5.395% | 5.395% | 5.395% | 5.395% | 5.395% | 5.395%
*2022 annual Capacity Factor taken from EIA Electric Power Annual/Monthly for wood and other biomass (http://www.eia.gov/electricity/monthly/epm_table_grapher.cfm?t=epmt_6_07_b)
The same CF is assumed for all biomass technologies.
**Overnight Capital Cost used here is the Capital Cost taken from AEO (which is an Overnight Capital Cost plus a defined transmission cost) with the material price index removed.
***Note: For future projections, low, mid, and Constant refer to the resulting low, mid, and Constant LCOE projections.
|  |  | X | Future Projections
Base Year
[10 empty] | 2022 | 2023 | 2024 | 2025 | 2026 | 2027 | 2028 | 2029 | 2030 | 2031 | 2032 | 2033 | 2034 | 2035 | 2036 | 2037 | 2038 | 2039 | 2040 | 2041 | 2042 | 2043 | 2044 | 2045 | 2046 | 2047 | 2048 | 2049 | 2050
[5 empty] | Techno-Economic Cost and Performance Parameters |  | Net Capacity Factor (%) | Biopower - Dedicated | Advanced | 60% | 60% | 60% | 60% | 60% | 60% | 60% | 60% | 60% | 60% | 60% | 60% | 60% | 60% | 60% | 60% | 60% | 60% | 60% | 60% | 60% | 60% | 60% | 60% | 60% | 60% | 60% | 60% | 60%
[8 empty] | Biopower - Dedicated | Moderate | 60% | 60% | 60% | 60% | 60% | 60% | 60% | 60% | 60% | 60% | 60% | 60% | 60% | 60% | 60% | 60% | 60% | 60% | 60% | 60% | 60% | 60% | 60% | 60% | 60% | 60% | 60% | 60% | 60%
[8 empty] | Biopower - Dedicated | Conservative | 60% | 60% | 60% | 60% | 60% | 60% | 60% | 60% | 60% | 60% | 60% | 60% | 60% | 60% | 60% | 60% | 60% | 60% | 60% | 60% | 60% | 60% | 60% | 60% | 60% | 60% | 60% | 60% | 60%
[10 empty] | 2022 | 2023 | 2024 | 2025 | 2026 | 2027 | 2028 | 2029 | 2030 | 2031 | 2032 | 2033 | 2034 | 2035 | 2036 | 2037 | 2038 | 2039 | 2040 | 2041 | 2042 | 2043 | 2044 | 2045 | 2046 | 2047 | 2048 | 2049 | 2050
[7 empty] | Annual Energy Production (kWh/kW) | Biopower - Dedicated | Advanced | 5256 | 5256 | 5256 | 5256 | 5256 | 5256 | 5256 | 5256 | 5256 | 5256 | 5256 | 5256 | 5256 | 5256 | 5256 | 5256 | 5256 | 5256 | 5256 | 5256 | 5256 | 5256 | 5256 | 5256 | 5256 | 5256 | 5256 | 5256 | 5256
[8 empty] | Biopower - Dedicated | Moderate | 5256 | 5256 | 5256 | 5256 | 5256 | 5256 | 5256 | 5256 | 5256 | 5256 | 5256 | 5256 | 5256 | 5256 | 5256 | 5256 | 5256 | 5256 | 5256 | 5256 | 5256 | 5256 | 5256 | 5256 | 5256 | 5256 | 5256 | 5256 | 5256
[8 empty] | Biopower - Dedicated | Conservative | 5256 | 5256 | 5256 | 5256 | 5256 | 5256 | 5256 | 5256 | 5256 | 5256 | 5256 | 5256 | 5256 | 5256 | 5256 | 5256 | 5256 | 5256 | 5256 | 5256 | 5256 | 5256 | 5256 | 5256 | 5256 | 5256 | 5256 | 5256 | 5256
[10 empty] | 2022 | 2023 | 2024 | 2025 | 2026 | 2027 | 2028 | 2029 | 2030 | 2031 | 2032 | 2033 | 2034 | 2035 | 2036 | 2037 | 2038 | 2039 | 2040 | 2041 | 2042 | 2043 | 2044 | 2045 | 2046 | 2047 | 2048 | 2049 | 2050
[7 empty] | Heat Rate (MMBtu/MWh) | Biopower - Dedicated | Advanced | 13.5 | 13.5 | 13.5 | 13.5 | 13.5 | 13.5 | 13.5 | 13.5 | 13.5 | 13.5 | 13.5 | 13.5 | 13.5 | 13.5 | 13.5 | 13.5 | 13.5 | 13.5 | 13.5 | 13.5 | 13.5 | 13.5 | 13.5 | 13.5 | 13.5 | 13.5 | 13.5 | 13.5 | 13.5
[8 empty] | Biopower - Dedicated | Moderate | 13.5 | 13.5 | 13.5 | 13.5 | 13.5 | 13.5 | 13.5 | 13.5 | 13.5 | 13.5 | 13.5 | 13.5 | 13.5 | 13.5 | 13.5 | 13.5 | 13.5 | 13.5 | 13.5 | 13.5 | 13.5 | 13.5 | 13.5 | 13.5 | 13.5 | 13.5 | 13.5 | 13.5 | 13.5
[8 empty] | Biopower - Dedicated | Conservative | 13.5 | 13.5 | 13.5 | 13.5 | 13.5 | 13.5 | 13.5 | 13.5 | 13.5 | 13.5 | 13.5 | 13.5 | 13.5 | 13.5 | 13.5 | 13.5 | 13.5 | 13.5 | 13.5 | 13.5 | 13.5 | 13.5 | 13.5 | 13.5 | 13.5 | 13.5 | 13.5 | 13.5 | 13.5
[10 empty] | 2022 | 2023 | 2024 | 2025 | 2026 | 2027 | 2028 | 2029 | 2030 | 2031 | 2032 | 2033 | 2034 | 2035 | 2036 | 2037 | 2038 | 2039 | 2040 | 2041 | 2042 | 2043 | 2044 | 2045 | 2046 | 2047 | 2048 | 2049 | 2050
[7 empty] | CAPEX ($/kW) | Biopower - Dedicated | Advanced | 5528.1878 | 5341.3269 | 5154.466 | 5005.7759 | 4914.7519 | 4866.5479 | 4835.2417 | 4806.2403 | 4778.0928 | 4741.9193 | 4708.4597 | 4680.414 | 4651.0768 | 4622.5806 | 4589.938 | 4557.5788 | 4527.9624 | 4493.3161 | 4463.2481 | 4436.3293 | 4404.5307 | 4376.4334 | 4346.0386 | 4313.6692 | 4281.957 | 4251.8996 | 4219.9513 | 4186.1967 | 4135.458
[8 empty] | Biopower - Dedicated | Moderate | 5528.1878 | 5341.3269 | 5154.466 | 5005.7759 | 4914.7519 | 4866.5479 | 4835.2417 | 4806.2403 | 4778.0928 | 4741.9193 | 4708.4597 | 4680.414 | 4651.0768 | 4622.5806 | 4589.938 | 4557.5788 | 4527.9624 | 4493.3161 | 4463.2481 | 4436.3293 | 4404.5307 | 4376.4334 | 4346.0386 | 4313.6692 | 4281.957 | 4251.8996 | 4219.9513 | 4186.1967 | 4135.458
[8 empty] | Biopower - Dedicated | Conservative | 5528.1878 | 5341.3269 | 5154.466 | 5005.7759 | 4914.7519 | 4866.5479 | 4835.2417 | 4806.2403 | 4778.0928 | 4741.9193 | 4708.4597 | 4680.414 | 4651.0768 | 4622.5806 | 4589.938 | 4557.5788 | 4527.9624 | 4493.3161 | 4463.2481 | 4436.3293 | 4404.5307 | 4376.4334 | 4346.0386 | 4313.6692 | 4281.957 | 4251.8996 | 4219.9513 | 4186.1967 | 4135.458
[10 empty] | 2022 | 2023 | 2024 | 2025 | 2026 | 2027 | 2028 | 2029 | 2030 | 2031 | 2032 | 2033 | 2034 | 2035 | 2036 | 2037 | 2038 | 2039 | 2040 | 2041 | 2042 | 2043 | 2044 | 2045 | 2046 | 2047 | 2048 | 2049 | 2050
[7 empty] | Construction Financing Cost ($/kW) | Biopower - Dedicated | Advanced | 598.3277 | 578.1033 | 557.8789 | 541.7859 | 531.9342 | 526.7169 | 523.3286 | 520.1897 | 517.1433 | 513.2281 | 509.6067 | 506.5713 | 503.396 | 500.3118 | 496.7789 | 493.2766 | 490.0711 | 486.3213 | 483.0669 | 480.1535 | 476.7118 | 473.6708 | 470.3811 | 466.8777 | 463.4454 | 460.1922 | 456.7344 | 453.0811 | 447.5895
[8 empty] | Biopower - Dedicated | Moderate | 598.3277 | 578.1033 | 557.8789 | 541.7859 | 531.9342 | 526.7169 | 523.3286 | 520.1897 | 517.1433 | 513.2281 | 509.6067 | 506.5713 | 503.396 | 500.3118 | 496.7789 | 493.2766 | 490.0711 | 486.3213 | 483.0669 | 480.1535 | 476.7118 | 473.6708 | 470.3811 | 466.8777 | 463.4454 | 460.1922 | 456.7344 | 453.0811 | 447.5895
[8 empty] | Biopower - Dedicated | Conservative | 598.3277 | 578.1033 | 557.8789 | 541.7859 | 531.9342 | 526.7169 | 523.3286 | 520.1897 | 517.1433 | 513.2281 | 509.6067 | 506.5713 | 503.396 | 500.3118 | 496.7789 | 493.2766 | 490.0711 | 486.3213 | 483.0669 | 480.1535 | 476.7118 | 473.6708 | 470.3811 | 466.8777 | 463.4454 | 460.1922 | 456.7344 | 453.0811 | 447.5895
[10 empty] | 2022 | 2023 | 2024 | 2025 | 2026 | 2027 | 2028 | 2029 | 2030 | 2031 | 2032 | 2033 | 2034 | 2035 | 2036 | 2037 | 2038 | 2039 | 2040 | 2041 | 2042 | 2043 | 2044 | 2045 | 2046 | 2047 | 2048 | 2049 | 2050
[7 empty] | Overnight Capital Cost ($/kW) | Biopower - Dedicated | Advanced | 4829.8602 | 4663.2236 | 4496.5871 | 4363.99 | 4282.8177 | 4239.831 | 4211.9131 | 4186.0506 | 4160.9495 | 4128.6912 | 4098.853 | 4073.8428 | 4047.6808 | 4022.2688 | 3993.1591 | 3964.3023 | 3937.8913 | 3906.9949 | 3880.1811 | 3856.1758 | 3827.8189 | 3802.7626 | 3775.6575 | 3746.7915 | 3718.5116 | 3691.7074 | 3663.2169 | 3633.1156 | 3587.8685
[8 empty] | Biopower - Dedicated | Moderate | 4829.8602 | 4663.2236 | 4496.5871 | 4363.99 | 4282.8177 | 4239.831 | 4211.9131 | 4186.0506 | 4160.9495 | 4128.6912 | 4098.853 | 4073.8428 | 4047.6808 | 4022.2688 | 3993.1591 | 3964.3023 | 3937.8913 | 3906.9949 | 3880.1811 | 3856.1758 | 3827.8189 | 3802.7626 | 3775.6575 | 3746.7915 | 3718.5116 | 3691.7074 | 3663.2169 | 3633.1156 | 3587.8685
[8 empty] | Biopower - Dedicated | Conservative | 4829.8602 | 4663.2236 | 4496.5871 | 4363.99 | 4282.8177 | 4239.831 | 4211.9131 | 4186.0506 | 4160.9495 | 4128.6912 | 4098.853 | 4073.8428 | 4047.6808 | 4022.2688 | 3993.1591 | 3964.3023 | 3937.8913 | 3906.9949 | 3880.1811 | 3856.1758 | 3827.8189 | 3802.7626 | 3775.6575 | 3746.7915 | 3718.5116 | 3691.7074 | 3663.2169 | 3633.1156 | 3587.8685
[10 empty] | 2022 | 2023 | 2024 | 2025 | 2026 | 2027 | 2028 | 2029 | 2030 | 2031 | 2032 | 2033 | 2034 | 2035 | 2036 | 2037 | 2038 | 2039 | 2040 | 2041 | 2042 | 2043 | 2044 | 2045 | 2046 | 2047 | 2048 | 2049 | 2050
[7 empty] | Fixed Operation and Maintenance Expenses ($/kW-yr) | Biopower - Dedicated | Advanced | 163.666 | 163.666 | 163.666 | 163.666 | 163.666 | 163.666 | 163.666 | 163.666 | 163.666 | 163.666 | 163.666 | 163.666 | 163.666 | 163.666 | 163.666 | 163.666 | 163.666 | 163.666 | 163.666 | 163.666 | 163.666 | 163.666 | 163.666 | 163.666 | 163.666 | 163.666 | 163.666 | 163.666 | 163.666
[8 empty] | Biopower - Dedicated | Moderate | 163.666 | 163.666 | 163.666 | 163.666 | 163.666 | 163.666 | 163.666 | 163.666 | 163.666 | 163.666 | 163.666 | 163.666 | 163.666 | 163.666 | 163.666 | 163.666 | 163.666 | 163.666 | 163.666 | 163.666 | 163.666 | 163.666 | 163.666 | 163.666 | 163.666 | 163.666 | 163.666 | 163.666 | 163.666
[8 empty] | Biopower - Dedicated | Conservative | 163.666 | 163.666 | 163.666 | 163.666 | 163.666 | 163.666 | 163.666 | 163.666 | 163.666 | 163.666 | 163.666 | 163.666 | 163.666 | 163.666 | 163.666 | 163.666 | 163.666 | 163.666 | 163.666 | 163.666 | 163.666 | 163.666 | 163.666 | 163.666 | 163.666 | 163.666 | 163.666 | 163.666 | 163.666
[10 empty] | 2022 | 2023 | 2024 | 2025 | 2026 | 2027 | 2028 | 2029 | 2030 | 2031 | 2032 | 2033 | 2034 | 2035 | 2036 | 2037 | 2038 | 2039 | 2040 | 2041 | 2042 | 2043 | 2044 | 2045 | 2046 | 2047 | 2048 | 2049 | 2050
[7 empty] | Variable Operation and Maintenance Expenses ($/MWh) | Biopower - Dedicated | Advanced | 5.2466 | 5.2466 | 5.2466 | 5.2466 | 5.2466 | 5.2466 | 5.2466 | 5.2466 | 5.2466 | 5.2466 | 5.2466 | 5.2466 | 5.2466 | 5.2466 | 5.2466 | 5.2466 | 5.2466 | 5.2466 | 5.2466 | 5.2466 | 5.2466 | 5.2466 | 5.2466 | 5.2466 | 5.2466 | 5.2466 | 5.2466 | 5.2466 | 5.2466
[8 empty] | Biopower - Dedicated | Moderate | 5.2466 | 5.2466 | 5.2466 | 5.2466 | 5.2466 | 5.2466 | 5.2466 | 5.2466 | 5.2466 | 5.2466 | 5.2466 | 5.2466 | 5.2466 | 5.2466 | 5.2466 | 5.2466 | 5.2466 | 5.2466 | 5.2466 | 5.2466 | 5.2466 | 5.2466 | 5.2466 | 5.2466 | 5.2466 | 5.2466 | 5.2466 | 5.2466 | 5.2466
[8 empty] | Biopower - Dedicated | Conservative | 5.2466 | 5.2466 | 5.2466 | 5.2466 | 5.2466 | 5.2466 | 5.2466 | 5.2466 | 5.2466 | 5.2466 | 5.2466 | 5.2466 | 5.2466 | 5.2466 | 5.2466 | 5.2466 | 5.2466 | 5.2466 | 5.2466 | 5.2466 | 5.2466 | 5.2466 | 5.2466 | 5.2466 | 5.2466 | 5.2466 | 5.2466 | 5.2466 | 5.2466
[10 empty] | 2022 | 2023 | 2024 | 2025 | 2026 | 2027 | 2028 | 2029 | 2030 | 2031 | 2032 | 2033 | 2034 | 2035 | 2036 | 2037 | 2038 | 2039 | 2040 | 2041 | 2042 | 2043 | 2044 | 2045 | 2046 | 2047 | 2048 | 2049 | 2050
[7 empty] | Fuel Costs ($/MMBtu) | Biopower - Dedicated | Advanced | 5.4496 | 5.4496 | 5.4496 | 5.4496 | 5.4496 | 5.4496 | 5.4496 | 5.4496 | 5.4496 | 5.4496 | 5.4496 | 5.4496 | 5.4496 | 5.4496 | 5.4496 | 5.4496 | 5.4496 | 5.4496 | 5.4496 | 5.4496 | 5.4496 | 5.4496 | 5.4496 | 5.4496 | 5.4496 | 5.4496 | 5.4496 | 5.4496 | 5.4496
[8 empty] | Biopower - Dedicated | Moderate | 5.4496 | 5.4496 | 5.4496 | 5.4496 | 5.4496 | 5.4496 | 5.4496 | 5.4496 | 5.4496 | 5.4496 | 5.4496 | 5.4496 | 5.4496 | 5.4496 | 5.4496 | 5.4496 | 5.4496 | 5.4496 | 5.4496 | 5.4496 | 5.4496 | 5.4496 | 5.4496 | 5.4496 | 5.4496 | 5.4496 | 5.4496 | 5.4496 | 5.4496
[8 empty] | Biopower - Dedicated | Conservative | 5.4496 | 5.4496 | 5.4496 | 5.4496 | 5.4496 | 5.4496 | 5.4496 | 5.4496 | 5.4496 | 5.4496 | 5.4496 | 5.4496 | 5.4496 | 5.4496 | 5.4496 | 5.4496 | 5.4496 | 5.4496 | 5.4496 | 5.4496 | 5.4496 | 5.4496 | 5.4496 | 5.4496 | 5.4496 | 5.4496 | 5.4496 | 5.4496 | 5.4496
[10 empty] | 2022 | 2023 | 2024 | 2025 | 2026 | 2027 | 2028 | 2029 | 2030 | 2031 | 2032 | 2033 | 2034 | 2035 | 2036 | 2037 | 2038 | 2039 | 2040 | 2041 | 2042 | 2043 | 2044 | 2045 | 2046 | 2047 | 2048 | 2049 | 2050
[7 empty] | Fuel Costs ($/MWh) | Biopower - Dedicated | Advanced | 73.5701 | 73.5701 | 73.5701 | 73.5701 | 73.5701 | 73.5701 | 73.5701 | 73.5701 | 73.5701 | 73.5701 | 73.5701 | 73.5701 | 73.5701 | 73.5701 | 73.5701 | 73.5701 | 73.5701 | 73.5701 | 73.5701 | 73.5701 | 73.5701 | 73.5701 | 73.5701 | 73.5701 | 73.5701 | 73.5701 | 73.5701 | 73.5701 | 73.5701
[8 empty] | Biopower - Dedicated | Moderate | 73.5701 | 73.5701 | 73.5701 | 73.5701 | 73.5701 | 73.5701 | 73.5701 | 73.5701 | 73.5701 | 73.5701 | 73.5701 | 73.5701 | 73.5701 | 73.5701 | 73.5701 | 73.5701 | 73.5701 | 73.5701 | 73.5701 | 73.5701 | 73.5701 | 73.5701 | 73.5701 | 73.5701 | 73.5701 | 73.5701 | 73.5701 | 73.5701 | 73.5701
[8 empty] | Biopower - Dedicated | Conservative | 73.5701 | 73.5701 | 73.5701 | 73.5701 | 73.5701 | 73.5701 | 73.5701 | 73.5701 | 73.5701 | 73.5701 | 73.5701 | 73.5701 | 73.5701 | 73.5701 | 73.5701 | 73.5701 | 73.5701 | 73.5701 | 73.5701 | 73.5701 | 73.5701 | 73.5701 | 73.5701 | 73.5701 | 73.5701 | 73.5701 | 73.5701 | 73.5701 | 73.5701
[10 empty] | 2022 | 2023 | 2024 | 2025 | 2026 | 2027 | 2028 | 2029 | 2030 | 2031 | 2032 | 2033 | 2034 | 2035 | 2036 | 2037 | 2038 | 2039 | 2040 | 2041 | 2042 | 2043 | 2044 | 2045 | 2046 | 2047 | 2048 | 2049 | 2050
[5 empty] | Grid Connection Costs |  | Grid Connection Costs (GCC) ($/kW) | Biopower - Dedicated | Advanced | 100 | 100 | 100 | 100 | 100 | 100 | 100 | 100 | 100 | 100 | 100 | 100 | 100 | 100 | 100 | 100 | 100 | 100 | 100 | 100 | 100 | 100 | 100 | 100 | 100 | 100 | 100 | 100 | 100
[8 empty] | Biopower - Dedicated | Moderate | 100 | 100 | 100 | 100 | 100 | 100 | 100 | 100 | 100 | 100 | 100 | 100 | 100 | 100 | 100 | 100 | 100 | 100 | 100 | 100 | 100 | 100 | 100 | 100 | 100 | 100 | 100 | 100 | 100
[8 empty] | Biopower - Dedicated | Conservative | 100 | 100 | 100 | 100 | 100 | 100 | 100 | 100 | 100 | 100 | 100 | 100 | 100 | 100 | 100 | 100 | 100 | 100 | 100 | 100 | 100 | 100 | 100 | 100 | 100 | 100 | 100 | 100 | 100
[10 empty] | 2022 | 2023 | 2024 | 2025 | 2026 | 2027 | 2028 | 2029 | 2030 | 2031 | 2032 | 2033 | 2034 | 2035 | 2036 | 2037 | 2038 | 2039 | 2040 | 2041 | 2042 | 2043 | 2044 | 2045 | 2046 | 2047 | 2048 | 2049 | 2050
[5 empty] | LCOE |  | Levelized Cost of Energy ($/MWh) | Biopower - Dedicated | Advanced | 170.1473 | 168.1127 | 166.0782 | 164.4592 | 163.4681 | 162.9433 | 162.6024 | 162.2866 | 161.9802 | 161.5863 | 161.222 | 160.9166 | 160.5972 | 160.2869 | 159.9315 | 159.5792 | 159.2567 | 158.8795 | 158.5521 | 158.259 | 157.9128 | 157.6068 | 157.2759 | 156.9234 | 156.5782 | 156.2509 | 155.903 | 155.5355 | 154.9831
[8 empty] | Biopower - Dedicated | Moderate | 170.1473 | 168.1127 | 166.0782 | 164.4592 | 163.4681 | 162.9433 | 162.6024 | 162.2866 | 161.9802 | 161.5863 | 161.222 | 160.9166 | 160.5972 | 160.2869 | 159.9315 | 159.5792 | 159.2567 | 158.8795 | 158.5521 | 158.259 | 157.9128 | 157.6068 | 157.2759 | 156.9234 | 156.5782 | 156.2509 | 155.903 | 155.5355 | 154.9831
[8 empty] | Biopower - Dedicated | Conservative | 170.1473 | 168.1127 | 166.0782 | 164.4592 | 163.4681 | 162.9433 | 162.6024 | 162.2866 | 161.9802 | 161.5863 | 161.222 | 160.9166 | 160.5972 | 160.2869 | 159.9315 | 159.5792 | 159.2567 | 158.8795 | 158.5521 | 158.259 | 157.9128 | 157.6068 | 157.2759 | 156.9234 | 156.5782 | 156.2509 | 155.903 | 155.5355 | 154.9831
[10 empty] | 2022 | 2023 | 2024 | 2025 | 2026 | 2027 | 2028 | 2029 | 2030 | 2031 | 2032 | 2033 | 2034 | 2035 | 2036 | 2037 | 2038 | 2039 | 2040 | 2041 | 2042 | 2043 | 2044 | 2045 | 2046 | 2047 | 2048 | 2049 | 2050
[7 empty] | Tax Credit | 10 year CRF | Advanced | 12.77% | 12.77% | 12.77% | 12.77% | 12.77% | 12.77% | 12.77% | 12.77% | 12.77% | 12.77% | 12.77% | 12.77% | 12.77% | 12.77% | 12.77% | 12.77% | 12.77% | 12.77% | 12.77% | 12.77% | 12.77% | 12.77% | 12.77% | 12.77% | 12.77% | 12.77% | 12.77% | 12.77% | 12.77%
[8 empty] | 10 year CRF | Moderate | 12.77% | 12.77% | 12.77% | 12.77% | 12.77% | 12.77% | 12.77% | 12.77% | 12.77% | 12.77% | 12.77% | 12.77% | 12.77% | 12.77% | 12.77% | 12.77% | 12.77% | 12.77% | 12.77% | 12.77% | 12.77% | 12.77% | 12.77% | 12.77% | 12.77% | 12.77% | 12.77% | 12.77% | 12.77%
[8 empty] | 10 year CRF | Conservative | 12.77% | 12.77% | 12.77% | 12.77% | 12.77% | 12.77% | 12.77% | 12.77% | 12.77% | 12.77% | 12.77% | 12.77% | 12.77% | 12.77% | 12.77% | 12.77% | 12.77% | 12.77% | 12.77% | 12.77% | 12.77% | 12.77% | 12.77% | 12.77% | 12.77% | 12.77% | 12.77% | 12.77% | 12.77%
[8 empty] | ITC Schedule | * | bar: 2022 to 2050
[8 empty] | PTC | Advanced | 0 | 0 | 0 | 0 | 0 | 0 | 0 | 0 | 0 | 0 | 0 | 0 | 0 | 0 | 0 | 0 | 0 | 0 | 0 | 0 | 0 | 0 | 0 | 0 | 0 | 0 | 0 | 0 | 0
[8 empty] | PTC | Moderate | 0 | 0 | 0 | 0 | 0 | 0 | 0 | 0 | 0 | 0 | 0 | 0 | 0 | 0 | 0 | 0 | 0 | 0 | 0 | 0 | 0 | 0 | 0 | 0 | 0 | 0 | 0 | 0 | 0
[8 empty] | PTC | Conservative | 0 | 0 | 0 | 0 | 0 | 0 | 0 | 0 | 0 | 0 | 0 | 0 | 0 | 0 | 0 | 0 | 0 | 0 | 0 | 0 | 0 | 0 | 0 | 0 | 0 | 0 | 0 | 0 | 0
[8 empty] | PVD | Advanced | 0.82468 | 0.82468 | 0.82468 | 0.82468 | 0.82468 | 0.82468 | 0.82468 | 0.82468 | 0.82468 | 0.82468 | 0.82468 | 0.82468 | 0.82468 | 0.82468 | 0.82468 | 0.82468 | 0.82468 | 0.82468 | 0.82468 | 0.82468 | 0.82468 | 0.82468 | 0.82468 | 0.82468 | 0.82468 | 0.82468 | 0.82468 | 0.82468 | 0.82468
[8 empty] | PVD | Moderate | 0.82468 | 0.82468 | 0.82468 | 0.82468 | 0.82468 | 0.82468 | 0.82468 | 0.82468 | 0.82468 | 0.82468 | 0.82468 | 0.82468 | 0.82468 | 0.82468 | 0.82468 | 0.82468 | 0.82468 | 0.82468 | 0.82468 | 0.82468 | 0.82468 | 0.82468 | 0.82468 | 0.82468 | 0.82468 | 0.82468 | 0.82468 | 0.82468 | 0.82468
[8 empty] | PVD | Conservative | 0.82468 | 0.82468 | 0.82468 | 0.82468 | 0.82468 | 0.82468 | 0.82468 | 0.82468 | 0.82468 | 0.82468 | 0.82468 | 0.82468 | 0.82468 | 0.82468 | 0.82468 | 0.82468 | 0.82468 | 0.82468 | 0.82468 | 0.82468 | 0.82468 | 0.82468 | 0.82468 | 0.82468 | 0.82468 | 0.82468 | 0.82468 | 0.82468 | 0.82468
[8 empty] | PFF | Advanced | 1.0608 | 1.0608 | 1.0608 | 1.0608 | 1.0608 | 1.0608 | 1.0608 | 1.0608 | 1.0608 | 1.0608 | 1.0608 | 1.0608 | 1.0608 | 1.0608 | 1.0608 | 1.0608 | 1.0608 | 1.0608 | 1.0608 | 1.0608 | 1.0608 | 1.0608 | 1.0608 | 1.0608 | 1.0608 | 1.0608 | 1.0608 | 1.0608 | 1.0608
[8 empty] | PFF | Moderate | 1.0608 | 1.0608 | 1.0608 | 1.0608 | 1.0608 | 1.0608 | 1.0608 | 1.0608 | 1.0608 | 1.0608 | 1.0608 | 1.0608 | 1.0608 | 1.0608 | 1.0608 | 1.0608 | 1.0608 | 1.0608 | 1.0608 | 1.0608 | 1.0608 | 1.0608 | 1.0608 | 1.0608 | 1.0608 | 1.0608 | 1.0608 | 1.0608 | 1.0608
[8 empty] | PFF | Conservative | 1.0608 | 1.0608 | 1.0608 | 1.0608 | 1.0608 | 1.0608 | 1.0608 | 1.0608 | 1.0608 | 1.0608 | 1.0608 | 1.0608 | 1.0608 | 1.0608 | 1.0608 | 1.0608 | 1.0608 | 1.0608 | 1.0608 | 1.0608 | 1.0608 | 1.0608 | 1.0608 | 1.0608 | 1.0608 | 1.0608 | 1.0608 | 1.0608 | 1.0608
[6 empty] | MACRS |  | Year (Advanced) |  | 2022 | 2023 | 2024 | 2025 | 2026 | 2027 | 2028 | 2029 | 2030 | 2031 | 2032 | 2033 | 2034 | 2035 | 2036 | 2037 | 2038 | 2039 | 2040 | 2041 | 2042 | 2043 | 2044 | 2045 | 2046 | 2047 | 2048 | 2049 | 2050
[6 empty] | 0.2 | Depreciation Factor | 1 |  | 0.93166 | 0.93166 | 0.93166 | 0.93166 | 0.93166 | 0.93166 | 0.93166 | 0.93166 | 0.93166 | 0.93166 | 0.93166 | 0.93166 | 0.93166 | 0.93166 | 0.93166 | 0.93166 | 0.93166 | 0.93166 | 0.93166 | 0.93166 | 0.93166 | 0.93166 | 0.93166 | 0.93166 | 0.93166 | 0.93166 | 0.93166 | 0.93166 | 0.93166
[6 empty] | 0.32 |  | 2 |  | 0.868 | 0.868 | 0.868 | 0.868 | 0.868 | 0.868 | 0.868 | 0.868 | 0.868 | 0.868 | 0.868 | 0.868 | 0.868 | 0.868 | 0.868 | 0.868 | 0.868 | 0.868 | 0.868 | 0.868 | 0.868 | 0.868 | 0.868 | 0.868 | 0.868 | 0.868 | 0.868 | 0.868 | 0.868
[6 empty] | 0.192 |  | 3 |  | 0.80868 | 0.80868 | 0.80868 | 0.80868 | 0.80868 | 0.80868 | 0.80868 | 0.80868 | 0.80868 | 0.80868 | 0.80868 | 0.80868 | 0.80868 | 0.80868 | 0.80868 | 0.80868 | 0.80868 | 0.80868 | 0.80868 | 0.80868 | 0.80868 | 0.80868 | 0.80868 | 0.80868 | 0.80868 | 0.80868 | 0.80868 | 0.80868 | 0.80868
[6 empty] | 0.1152 |  | 4 |  | 0.75342 | 0.75342 | 0.75342 | 0.75342 | 0.75342 | 0.75342 | 0.75342 | 0.75342 | 0.75342 | 0.75342 | 0.75342 | 0.75342 | 0.75342 | 0.75342 | 0.75342 | 0.75342 | 0.75342 | 0.75342 | 0.75342 | 0.75342 | 0.75342 | 0.75342 | 0.75342 | 0.75342 | 0.75342 | 0.75342 | 0.75342 | 0.75342 | 0.75342
[6 empty] | 0.1152 |  | 5 |  | 0.70193 | 0.70193 | 0.70193 | 0.70193 | 0.70193 | 0.70193 | 0.70193 | 0.70193 | 0.70193 | 0.70193 | 0.70193 | 0.70193 | 0.70193 | 0.70193 | 0.70193 | 0.70193 | 0.70193 | 0.70193 | 0.70193 | 0.70193 | 0.70193 | 0.70193 | 0.70193 | 0.70193 | 0.70193 | 0.70193 | 0.70193 | 0.70193 | 0.70193
[6 empty] | 0.0576 |  | 6 |  | 0.65396 | 0.65396 | 0.65396 | 0.65396 | 0.65396 | 0.65396 | 0.65396 | 0.65396 | 0.65396 | 0.65396 | 0.65396 | 0.65396 | 0.65396 | 0.65396 | 0.65396 | 0.65396 | 0.65396 | 0.65396 | 0.65396 | 0.65396 | 0.65396 | 0.65396 | 0.65396 | 0.65396 | 0.65396 | 0.65396 | 0.65396 | 0.65396 | 0.65396
[10 empty] | 2022 | 2023 | 2024 | 2025 | 2026 | 2027 | 2028 | 2029 | 2030 | 2031 | 2032 | 2033 | 2034 | 2035 | 2036 | 2037 | 2038 | 2039 | 2040 | 2041 | 2042 | 2043 | 2044 | 2045 | 2046 | 2047 | 2048 | 2049 | 2050
[7 empty] | Construction Finance Factor | CFF | Advanced | 1.1214 | 1.1214 | 1.1214 | 1.1214 | 1.1214 | 1.1214 | 1.1214 | 1.1214 | 1.1214 | 1.1214 | 1.1214 | 1.1214 | 1.1214 | 1.1214 | 1.1214 | 1.1214 | 1.1214 | 1.1214 | 1.1214 | 1.1214 | 1.1214 | 1.1214 | 1.1214 | 1.1214 | 1.1214 | 1.1214 | 1.1214 | 1.1214 | 1.1214
[8 empty] | CFF | Moderate | 1.1214 | 1.1214 | 1.1214 | 1.1214 | 1.1214 | 1.1214 | 1.1214 | 1.1214 | 1.1214 | 1.1214 | 1.1214 | 1.1214 | 1.1214 | 1.1214 | 1.1214 | 1.1214 | 1.1214 | 1.1214 | 1.1214 | 1.1214 | 1.1214 | 1.1214 | 1.1214 | 1.1214 | 1.1214 | 1.1214 | 1.1214 | 1.1214 | 1.1214
[8 empty] | CFF | Conservative | 1.1214 | 1.1214 | 1.1214 | 1.1214 | 1.1214 | 1.1214 | 1.1214 | 1.1214 | 1.1214 | 1.1214 | 1.1214 | 1.1214 | 1.1214 | 1.1214 | 1.1214 | 1.1214 | 1.1214 | 1.1214 | 1.1214 | 1.1214 | 1.1214 | 1.1214 | 1.1214 | 1.1214 | 1.1214 | 1.1214 | 1.1214 | 1.1214 | 1.1214
[8 empty] | Accumulated Interest - Year 1 | * | 1.032 | 1.032 | 1.032 | 1.032 | 1.032 | 1.032 | 1.032 | 1.032 | 1.032 | 1.032 | 1.032 | 1.032 | 1.032 | 1.032 | 1.032 | 1.032 | 1.032 | 1.032 | 1.032 | 1.032 | 1.032 | 1.032 | 1.032 | 1.032 | 1.032 | 1.032 | 1.032 | 1.032 | 1.032
[8 empty] | Accumulated Interest - Year 2 | * | 1.0991 | 1.0991 | 1.0991 | 1.0991 | 1.0991 | 1.0991 | 1.0991 | 1.0991 | 1.0991 | 1.0991 | 1.0991 | 1.0991 | 1.0991 | 1.0991 | 1.0991 | 1.0991 | 1.0991 | 1.0991 | 1.0991 | 1.0991 | 1.0991 | 1.0991 | 1.0991 | 1.0991 | 1.0991 | 1.0991 | 1.0991 | 1.0991 | 1.0991
[8 empty] | Accumulated Interest - Year 3 | * | 1.1705 | 1.1705 | 1.1705 | 1.1705 | 1.1705 | 1.1705 | 1.1705 | 1.1705 | 1.1705 | 1.1705 | 1.1705 | 1.1705 | 1.1705 | 1.1705 | 1.1705 | 1.1705 | 1.1705 | 1.1705 | 1.1705 | 1.1705 | 1.1705 | 1.1705 | 1.1705 | 1.1705 | 1.1705 | 1.1705 | 1.1705 | 1.1705 | 1.1705
[8 empty] | Accumulated Interest - Year 4 | * | 1.2466 | 1.2466 | 1.2466 | 1.2466 | 1.2466 | 1.2466 | 1.2466 | 1.2466 | 1.2466 | 1.2466 | 1.2466 | 1.2466 | 1.2466 | 1.2466 | 1.2466 | 1.2466 | 1.2466 | 1.2466 | 1.2466 | 1.2466 | 1.2466 | 1.2466 | 1.2466 | 1.2466 | 1.2466 | 1.2466 | 1.2466 | 1.2466 | 1.2466
[8 empty] | Accumulated Equity Cost - Year 1 | Advanced | 1.0607 | 1.0607 | 1.0607 | 1.0607 | 1.0607 | 1.0607 | 1.0607 | 1.0607 | 1.0607 | 1.0607 | 1.0607 | 1.0607 | 1.0607 | 1.0607 | 1.0607 | 1.0607 | 1.0607 | 1.0607 | 1.0607 | 1.0607 | 1.0607 | 1.0607 | 1.0607 | 1.0607 | 1.0607 | 1.0607 | 1.0607 | 1.0607 | 1.0607
[8 empty] | Accumulated Equity Cost - Year 2 | Advanced | 1.1932 | 1.1932 | 1.1932 | 1.1932 | 1.1932 | 1.1932 | 1.1932 | 1.1932 | 1.1932 | 1.1932 | 1.1932 | 1.1932 | 1.1932 | 1.1932 | 1.1932 | 1.1932 | 1.1932 | 1.1932 | 1.1932 | 1.1932 | 1.1932 | 1.1932 | 1.1932 | 1.1932 | 1.1932 | 1.1932 | 1.1932 | 1.1932 | 1.1932
[8 empty] | Accumulated Equity Cost - Year 3 | Advanced | 1.3424 | 1.3424 | 1.3424 | 1.3424 | 1.3424 | 1.3424 | 1.3424 | 1.3424 | 1.3424 | 1.3424 | 1.3424 | 1.3424 | 1.3424 | 1.3424 | 1.3424 | 1.3424 | 1.3424 | 1.3424 | 1.3424 | 1.3424 | 1.3424 | 1.3424 | 1.3424 | 1.3424 | 1.3424 | 1.3424 | 1.3424 | 1.3424 | 1.3424
[8 empty] | Accumulated Equity Cost - Year 4 | Advanced | 1.5102 | 1.5102 | 1.5102 | 1.5102 | 1.5102 | 1.5102 | 1.5102 | 1.5102 | 1.5102 | 1.5102 | 1.5102 | 1.5102 | 1.5102 | 1.5102 | 1.5102 | 1.5102 | 1.5102 | 1.5102 | 1.5102 | 1.5102 | 1.5102 | 1.5102 | 1.5102 | 1.5102 | 1.5102 | 1.5102 | 1.5102 | 1.5102 | 1.5102
[8 empty] | Accumulated Equity Cost - Year 1 | Moderate | 1.0607 | 1.0607 | 1.0607 | 1.0607 | 1.0607 | 1.0607 | 1.0607 | 1.0607 | 1.0607 | 1.0607 | 1.0607 | 1.0607 | 1.0607 | 1.0607 | 1.0607 | 1.0607 | 1.0607 | 1.0607 | 1.0607 | 1.0607 | 1.0607 | 1.0607 | 1.0607 | 1.0607 | 1.0607 | 1.0607 | 1.0607 | 1.0607 | 1.0607
[8 empty] | Accumulated Equity Cost - Year 2 | Moderate | 1.1932 | 1.1932 | 1.1932 | 1.1932 | 1.1932 | 1.1932 | 1.1932 | 1.1932 | 1.1932 | 1.1932 | 1.1932 | 1.1932 | 1.1932 | 1.1932 | 1.1932 | 1.1932 | 1.1932 | 1.1932 | 1.1932 | 1.1932 | 1.1932 | 1.1932 | 1.1932 | 1.1932 | 1.1932 | 1.1932 | 1.1932 | 1.1932 | 1.1932
[8 empty] | Accumulated Equity Cost - Year 3 | Moderate | 1.3424 | 1.3424 | 1.3424 | 1.3424 | 1.3424 | 1.3424 | 1.3424 | 1.3424 | 1.3424 | 1.3424 | 1.3424 | 1.3424 | 1.3424 | 1.3424 | 1.3424 | 1.3424 | 1.3424 | 1.3424 | 1.3424 | 1.3424 | 1.3424 | 1.3424 | 1.3424 | 1.3424 | 1.3424 | 1.3424 | 1.3424 | 1.3424 | 1.3424
[8 empty] | Accumulated Equity Cost - Year 4 | Moderate | 1.5102 | 1.5102 | 1.5102 | 1.5102 | 1.5102 | 1.5102 | 1.5102 | 1.5102 | 1.5102 | 1.5102 | 1.5102 | 1.5102 | 1.5102 | 1.5102 | 1.5102 | 1.5102 | 1.5102 | 1.5102 | 1.5102 | 1.5102 | 1.5102 | 1.5102 | 1.5102 | 1.5102 | 1.5102 | 1.5102 | 1.5102 | 1.5102 | 1.5102
[8 empty] | Accumulated Equity Cost - Year 1 | Conservative | 1.0607 | 1.0607 | 1.0607 | 1.0607 | 1.0607 | 1.0607 | 1.0607 | 1.0607 | 1.0607 | 1.0607 | 1.0607 | 1.0607 | 1.0607 | 1.0607 | 1.0607 | 1.0607 | 1.0607 | 1.0607 | 1.0607 | 1.0607 | 1.0607 | 1.0607 | 1.0607 | 1.0607 | 1.0607 | 1.0607 | 1.0607 | 1.0607 | 1.0607
[8 empty] | Accumulated Equity Cost - Year 2 | Conservative | 1.1932 | 1.1932 | 1.1932 | 1.1932 | 1.1932 | 1.1932 | 1.1932 | 1.1932 | 1.1932 | 1.1932 | 1.1932 | 1.1932 | 1.1932 | 1.1932 | 1.1932 | 1.1932 | 1.1932 | 1.1932 | 1.1932 | 1.1932 | 1.1932 | 1.1932 | 1.1932 | 1.1932 | 1.1932 | 1.1932 | 1.1932 | 1.1932 | 1.1932
[8 empty] | Accumulated Equity Cost - Year 3 | Conservative | 1.3424 | 1.3424 | 1.3424 | 1.3424 | 1.3424 | 1.3424 | 1.3424 | 1.3424 | 1.3424 | 1.3424 | 1.3424 | 1.3424 | 1.3424 | 1.3424 | 1.3424 | 1.3424 | 1.3424 | 1.3424 | 1.3424 | 1.3424 | 1.3424 | 1.3424 | 1.3424 | 1.3424 | 1.3424 | 1.3424 | 1.3424 | 1.3424 | 1.3424
[8 empty] | Accumulated Equity Cost - Year 4 | Conservative | 1.5102 | 1.5102 | 1.5102 | 1.5102 | 1.5102 | 1.5102 | 1.5102 | 1.5102 | 1.5102 | 1.5102 | 1.5102 | 1.5102 | 1.5102 | 1.5102 | 1.5102 | 1.5102 | 1.5102 | 1.5102 | 1.5102 | 1.5102 | 1.5102 | 1.5102 | 1.5102 | 1.5102 | 1.5102 | 1.5102 | 1.5102 | 1.5102 | 1.5102
|  | X |  | Data Sources for Default Inputs | bar: 2022 to 2039
[5 empty] | Current Costs: |  |  |  |  | 2023: Citation; 2028: Dollar Year; 2029: Escalation Index
[5 empty] | Net Capacity Factor (%) |  |  |  |  | 2023: EIA Electric Power Annual/Monthly (http://www.eia.gov/electricity/monthly/epm_table_grapher.cfm?t=epmt_6_07_b)
[5 empty] | Heat Rate (MMBtu/MWh) |  |  |  |  | 2023: Electricity Market Module in Assumptions to AEO 2023: Table 3 (converted to 2022$).
[5 empty] | Overnight Capital Cost ($/kW) |  |  |  |  | 2023: AEO 2023 Reference Case outputs (converted to 2022$). Material price index is removed.
[5 empty] | Fixed Operating Expenses ($/kW-yr) |  |  |  |  | 2023: Electricity Market Module in Assumptions to AEO 2023: Table 3 (converted to 2022$).
[5 empty] | Variable Operating Expenses ($/MWh) |  |  |  |  | 2023: Electricity Market Module in Assumptions to AEO 2023: Table 3 (converted to 2022$).
[5 empty] | Fuel Costs ($/MMBtu) |  |  |  |  | 2023: Fuel cost listed is a point representation of the range of fuel prices across the United States.
[5 empty] | Spur Line Cost ($/kW) |  |  |  |  | 2023: N/A
[5 empty] | Future Projections Costs: |  |  |  |  | 2023: Citation; 2028: Dollar Year; 2029: Escalation Index
[5 empty] | Net Capacity Factor (%) |  |  |  |  | 2023: EIA Electric Power Annual/Monthly (http://www.eia.gov/electricity/monthly/epm_table_grapher.cfm?t=epmt_6_07_b)
[5 empty] | Heat Rate (MMBtu/MWh) |  |  |  |  | 2023: Electricity Market Module in Assumptions to AEO 2023: Table 3 (converted to 2022$).
[5 empty] | Overnight Capital Cost ($/kW) |  |  |  |  | 2023: AEO 2023 Reference Case outputs (converted to 2022$). Material price index is removed.
2021 to 2022 overnight capital cost adjustments (%)
[5 empty] | Fixed Operating Expenses ($/kW-yr) |  |  |  |  | 2023: Electricity Market Module in Assumptions to AEO 2023: Table 3 (converted to 2022$).
[5 empty] | Variable Operating Expenses ($/MWh) |  |  |  |  | 2023: Electricity Market Module in Assumptions to AEO 2023: Table 3 (converted to 2022$).
[5 empty] | Fuel Costs ($/MMBtu) |  |  |  |  | 2023: Fuel cost listed is a point representation of the range of fuel prices across the United States.
[5 empty] | Grid Connection Cost ($/kW) |  |  |  |  | 2023: N/A
[12 empty] | 0 | 0 | 0 | 0
[12 empty] | 0 | 0 | 0 | 0

## Coal_FE
Coal | [7 empty] | https://atb.nrel.gov/electricity/2024/fossil_energy_technologies
Inputs
Calculated
Input from other tab
0
| X |  | Assumptions | [30 empty] | 1
1
|  |  |  | Technology | Base Year: |  |  | 2022
All values are given in 2022 U.S. dollars, see references at the bottom of this worksheet for dollar year conversions where source dollar years don't match 2022.
Coal Technologies
[5 empty] | Coal-new |  | SOA - Nominal 650 MWnet supercritical Rankine cycle pulverized coal (SCPC), Advanced Technology - nominal 650 MW net w/ advanced ultrasupercritical (AUSC) Rankine cycle
[5 empty] | Coal-CCS-95% |  | SOA - Nominal 650 MWnet SCPC w/ commercially available solvent-based post combustion CO2 capture (PCCC) designed for 95% capture, Advanced Technology - nominal 650 MW net AUSC with advanced solvent-based PCCC designed for 95% capture
[5 empty] | Coal-99%-CCS |  | SOA - Nominal 650 MWnet SCPC w/ commercially available solvent-based PCCC designed for 99% capture, Advanced Technology - nominal 650 MW net AUSC with advanced solvent-based PCCC designed for 99% capture
[5 empty] | Coal-IGCC |  | SOA - Nominal 641 MWnet 2x2x1 slurry-fed integrated gasification combined cycle (IGCC) with two syngas-fired F-Frame combustion turbine/heat recovery steam generator (HRSG) trains coupled to a single steam turbine. Advanced Teachnology - NA
[5 empty] | Coal-IGCC-90%-CCS |  | SOA - Nominal 499 MW net 2x2x1 slurry-fed IGCC with water-gas shift two high-hydrogen syngas-fired F-Frame combustion turbine/HRSG trains coupled to a single steam turbine, two-stage selexol acid gas removal system designed for 90% CO2 pre-combustion removal. Advanced Teachnology - NA
[5 empty] | Technology Classification | Name | Tech | Resource | Scale | Maturity
[6 empty] | Coal-new | New | Coal | Utility | Y
[6 empty] | Coal-95%-CCS | 95%-CCS | Coal | Utility | N
[6 empty] | Coal-99%-CCS | 99%-CCS | Coal | Utility | N
[6 empty] | Coal-IGCC | IGCC | Coal | Utility | Y
[6 empty] | Coal-IGCC-90%-CCS | IGCC | Coal | Utility | N
|  |  |  | Finance | Financial Assumptions:
[5 empty] | Depreciation Period |  |  |  |  | 20 |  | Financial Case |  | R&D
[5 empty] | Equity Premium During Construction |  |  |  |  | 0%
[5 empty] | Construction Duration yrs |  |  |  |  | 5
[5 empty] | Year | Capital | Percent of Leverage During Construction | Percent of Equity During Construction
[5 empty] | Index | Fraction*
[5 empty] | 0 | 15% | 55% | 45%
[5 empty] | 1 | 20% | 55% | 45%
[5 empty] | 2 | 25% | 55% | 45%
[5 empty] | 3 | 30% | 55% | 45%
[5 empty] | 4 | 10% | 55% | 45%
[5 empty] | 5 | 0% | 55% | 45%
Technology-Specific Variables
[7 empty] | New | Heat Rate | Minimum Plant | Outage Rates (%) |  | Emissions (lbs/MMBtu) |  |  |  | Ramp
[7 empty] | Install (Y/N) | (MMBtu/MWh) | Load (%) | Forced | Planned | SO2 | NOx | Hg | CO2 | Rate (%/min) | CCS (Y/N)
[5 empty] | Coal-new |  | Y | 8.4896 | 40% | 6% | 12% | 0.806 | 0.087 | 3.7292e-07 | 202.3 | 4% | N
[5 empty] | Coal-CCS-95% |  | Y | 10.9379 | 50% | 8% | 12% | 0 | 0.076 | 3.2399e-07 | 10.2 | 4% | Y
[5 empty] | Coal-99%-CCS |  | Y | 11.1156 | 50% | 8% | 12% | 0 | 0.075 | 3.2105e-07 | 2.1 | 4% | Y
[5 empty] | Coal-IGCC |  | Y | 8.3079 | 50% | 8% | 12% | 0.028 | 0.056 | 4.3009e-07 | 199.4 | 4% | N
[5 empty] | Coal-IGCC-90%-CCS |  | Y | 11.2873 | 50% | 8% | 12% | 0 | 0.048 | 3.6461e-07 | 19.9 | 4% | Y
[5 empty] | Source: | Outages and ramp rates: Regional Energy Deployment System (ReEDS) Model Documentation: Version 2020 (https://www.nrel.gov/docs/fy21osti/78195.pdf)
Emissions: COST AND PERFORMANCE BASELINE FOR FOSSIL ENERGY PLANTS VOLUME 1: BITUMINOUS COAL AND NATURAL GAS TO ELECTRICITY (https://netl.doe.gov/projects/files/CostandPerformanceBaselineforFossilEnergyPlantsVol5NatGasElectricityGenUnitsFlexOperation_050523.pdf)
[8 empty] | 2022 | 2023 | 2024 | 2025 | 2026 | 2027 | 2028 | 2029 | 2030 | 2031 | 2032 | 2033 | 2034 | 2035 | 2036 | 2037 | 2038 | 2039 | 2040 | 2041 | 2042 | 2043 | 2044 | 2045 | 2046 | 2047 | 2048 | 2049 | 2050
[5 empty] | Assumptions | Inflation Rate | * | 2.5% | 2.5% | 2.5% | 2.5% | 2.5% | 2.5% | 2.5% | 2.5% | 2.5% | 2.5% | 2.5% | 2.5% | 2.5% | 2.5% | 2.5% | 2.5% | 2.5% | 2.5% | 2.5% | 2.5% | 2.5% | 2.5% | 2.5% | 2.5% | 2.5% | 2.5% | 2.5% | 2.5% | 2.5%
[6 empty] | Interest Rate Nominal | Advanced | bar: 2022 to 2050
[6 empty] | Interest Rate Nominal | Moderate | bar: 2022 to 2050
[6 empty] | Interest Rate Nominal | Conservative | bar: 2022 to 2050
[6 empty] | Calculated Interest Rate Real | Advanced | 5.366% | 5.366% | 5.366% | 5.366% | 5.366% | 5.366% | 5.366% | 5.366% | 5.366% | 5.366% | 5.366% | 5.366% | 5.366% | 5.366% | 5.366% | 5.366% | 5.366% | 5.366% | 5.366% | 5.366% | 5.366% | 5.366% | 5.366% | 5.366% | 5.366% | 5.366% | 5.366% | 5.366% | 5.366%
[6 empty] | Calculated Interest Rate Real | Moderate | 5.366% | 5.366% | 5.366% | 5.366% | 5.366% | 5.366% | 5.366% | 5.366% | 5.366% | 5.366% | 5.366% | 5.366% | 5.366% | 5.366% | 5.366% | 5.366% | 5.366% | 5.366% | 5.366% | 5.366% | 5.366% | 5.366% | 5.366% | 5.366% | 5.366% | 5.366% | 5.366% | 5.366% | 5.366%
[6 empty] | Calculated Interest Rate Real | Conservative | 5.366% | 5.366% | 5.366% | 5.366% | 5.366% | 5.366% | 5.366% | 5.366% | 5.366% | 5.366% | 5.366% | 5.366% | 5.366% | 5.366% | 5.366% | 5.366% | 5.366% | 5.366% | 5.366% | 5.366% | 5.366% | 5.366% | 5.366% | 5.366% | 5.366% | 5.366% | 5.366% | 5.366% | 5.366%
[6 empty] | Interest During Construction - Nominal | * | bar: 2022 to 2050
[6 empty] | Rate of Return on Equity Nominal | Advanced | 10.5% | 10.5% | 10.5% | 10.5% | 10.5% | 10.5% | 10.5% | 10.5% | 10.5% | 10.5% | 10.5% | 10.5% | 10.5% | 10.5% | 10.5% | 10.5% | 10.5% | 10.5% | 10.5% | 10.5% | 10.5% | 10.5% | 10.5% | 10.5% | 10.5% | 10.5% | 10.5% | 10.5% | 10.5%
[6 empty] | Rate of Return on Equity Nominal | Moderate | 10.5% | 10.5% | 10.5% | 10.5% | 10.5% | 10.5% | 10.5% | 10.5% | 10.5% | 10.5% | 10.5% | 10.5% | 10.5% | 10.5% | 10.5% | 10.5% | 10.5% | 10.5% | 10.5% | 10.5% | 10.5% | 10.5% | 10.5% | 10.5% | 10.5% | 10.5% | 10.5% | 10.5% | 10.5%
[6 empty] | Rate of Return on Equity Nominal | Conservative | 10.5% | 10.5% | 10.5% | 10.5% | 10.5% | 10.5% | 10.5% | 10.5% | 10.5% | 10.5% | 10.5% | 10.5% | 10.5% | 10.5% | 10.5% | 10.5% | 10.5% | 10.5% | 10.5% | 10.5% | 10.5% | 10.5% | 10.5% | 10.5% | 10.5% | 10.5% | 10.5% | 10.5% | 10.5%
[6 empty] | Calculated Rate of Return on Equity Real | Advanced | 7.805% | 7.805% | 7.805% | 7.805% | 7.805% | 7.805% | 7.805% | 7.805% | 7.805% | 7.805% | 7.805% | 7.805% | 7.805% | 7.805% | 7.805% | 7.805% | 7.805% | 7.805% | 7.805% | 7.805% | 7.805% | 7.805% | 7.805% | 7.805% | 7.805% | 7.805% | 7.805% | 7.805% | 7.805%
[6 empty] | Calculated Rate of Return on Equity Real | Moderate | 7.805% | 7.805% | 7.805% | 7.805% | 7.805% | 7.805% | 7.805% | 7.805% | 7.805% | 7.805% | 7.805% | 7.805% | 7.805% | 7.805% | 7.805% | 7.805% | 7.805% | 7.805% | 7.805% | 7.805% | 7.805% | 7.805% | 7.805% | 7.805% | 7.805% | 7.805% | 7.805% | 7.805% | 7.805%
[6 empty] | Calculated Rate of Return on Equity Real | Conservative | 7.805% | 7.805% | 7.805% | 7.805% | 7.805% | 7.805% | 7.805% | 7.805% | 7.805% | 7.805% | 7.805% | 7.805% | 7.805% | 7.805% | 7.805% | 7.805% | 7.805% | 7.805% | 7.805% | 7.805% | 7.805% | 7.805% | 7.805% | 7.805% | 7.805% | 7.805% | 7.805% | 7.805% | 7.805%
[6 empty] | Debt Fraction | Advanced | 55% | 55% | 55% | 55% | 55% | 55% | 55% | 55% | 55% | 55% | 55% | 55% | 55% | 55% | 55% | 55% | 55% | 55% | 55% | 55% | 55% | 55% | 55% | 55% | 55% | 55% | 55% | 55% | 55%
[6 empty] | Debt Fraction | Moderate | 55% | 55% | 55% | 55% | 55% | 55% | 55% | 55% | 55% | 55% | 55% | 55% | 55% | 55% | 55% | 55% | 55% | 55% | 55% | 55% | 55% | 55% | 55% | 55% | 55% | 55% | 55% | 55% | 55%
[6 empty] | Debt Fraction | Conservative | 55% | 55% | 55% | 55% | 55% | 55% | 55% | 55% | 55% | 55% | 55% | 55% | 55% | 55% | 55% | 55% | 55% | 55% | 55% | 55% | 55% | 55% | 55% | 55% | 55% | 55% | 55% | 55% | 55%
[6 empty] | Tax Rate (Federal and State) | * | 25.74% | 25.74% | 25.74% | 25.74% | 25.74% | 25.74% | 25.74% | 25.74% | 25.74% | 25.74% | 25.74% | 25.74% | 25.74% | 25.74% | 25.74% | 25.74% | 25.74% | 25.74% | 25.74% | 25.74% | 25.74% | 25.74% | 25.74% | 25.74% | 25.74% | 25.74% | 25.74% | 25.74% | 25.74%
[6 empty] | WACC Nominal | Advanced | 7.992% | 7.992% | 7.992% | 7.992% | 7.992% | 7.992% | 7.992% | 7.992% | 7.992% | 7.992% | 7.992% | 7.992% | 7.992% | 7.992% | 7.992% | 7.992% | 7.992% | 7.992% | 7.992% | 7.992% | 7.992% | 7.992% | 7.992% | 7.992% | 7.992% | 7.992% | 7.992% | 7.992% | 7.992%
[6 empty] | WACC Nominal | Moderate | 7.992% | 7.992% | 7.992% | 7.992% | 7.992% | 7.992% | 7.992% | 7.992% | 7.992% | 7.992% | 7.992% | 7.992% | 7.992% | 7.992% | 7.992% | 7.992% | 7.992% | 7.992% | 7.992% | 7.992% | 7.992% | 7.992% | 7.992% | 7.992% | 7.992% | 7.992% | 7.992% | 7.992% | 7.992%
[6 empty] | WACC Nominal | Conservative | 7.992% | 7.992% | 7.992% | 7.992% | 7.992% | 7.992% | 7.992% | 7.992% | 7.992% | 7.992% | 7.992% | 7.992% | 7.992% | 7.992% | 7.992% | 7.992% | 7.992% | 7.992% | 7.992% | 7.992% | 7.992% | 7.992% | 7.992% | 7.992% | 7.992% | 7.992% | 7.992% | 7.992% | 7.992%
[6 empty] | WACC Real | Advanced | 5.358% | 5.358% | 5.358% | 5.358% | 5.358% | 5.358% | 5.358% | 5.358% | 5.358% | 5.358% | 5.358% | 5.358% | 5.358% | 5.358% | 5.358% | 5.358% | 5.358% | 5.358% | 5.358% | 5.358% | 5.358% | 5.358% | 5.358% | 5.358% | 5.358% | 5.358% | 5.358% | 5.358% | 5.358%
[6 empty] | WACC Real | Moderate | 5.358% | 5.358% | 5.358% | 5.358% | 5.358% | 5.358% | 5.358% | 5.358% | 5.358% | 5.358% | 5.358% | 5.358% | 5.358% | 5.358% | 5.358% | 5.358% | 5.358% | 5.358% | 5.358% | 5.358% | 5.358% | 5.358% | 5.358% | 5.358% | 5.358% | 5.358% | 5.358% | 5.358% | 5.358%
[6 empty] | WACC Real | Conservative | 5.358% | 5.358% | 5.358% | 5.358% | 5.358% | 5.358% | 5.358% | 5.358% | 5.358% | 5.358% | 5.358% | 5.358% | 5.358% | 5.358% | 5.358% | 5.358% | 5.358% | 5.358% | 5.358% | 5.358% | 5.358% | 5.358% | 5.358% | 5.358% | 5.358% | 5.358% | 5.358% | 5.358% | 5.358%
Future Projections
|  | X | [5 empty] | 2022: Base Year
[8 empty] | 2022 | 2023 | 2024 | 2025 | 2026 | 2027 | 2028 | 2029 | 2030 | 2031 | 2032 | 2033 | 2034 | 2035 | 2036 | 2037 | 2038 | 2039 | 2040 | 2041 | 2042 | 2043 | 2044 | 2045 | 2046 | 2047 | 2048 | 2049 | 2050
[5 empty] | Heat Rate (MMBtu/MWh) | Coal-new | Advanced | 8.49 | 8.442 | 8.395 | 8.347 | 8.3 | 8.253 | 8.205 | 8.158 | 8.111 | 8.063 | 8.016 | 7.921 | 7.874 | 7.874 | 7.874 | 7.874 | 7.874 | 7.874 | 7.874 | 7.874 | 7.874 | 7.874 | 7.874 | 7.874 | 7.874 | 7.874 | 7.874 | 7.874 | 7.874
[6 empty] | Coal-new | Moderate | 8.49 | 8.466 | 8.442 | 8.419 | 8.395 | 8.371 | 8.347 | 8.324 | 8.3 | 8.276 | 8.253 | 8.205 | 8.182 | 8.182 | 8.182 | 8.182 | 8.182 | 8.182 | 8.182 | 8.182 | 8.182 | 8.182 | 8.182 | 8.182 | 8.182 | 8.182 | 8.182 | 8.182 | 8.182
[6 empty] | Coal-new | Conservative | 8.49 | 8.49 | 8.49 | 8.49 | 8.49 | 8.49 | 8.49 | 8.49 | 8.49 | 8.49 | 8.49 | 8.49 | 8.49 | 8.49 | 8.49 | 8.49 | 8.49 | 8.49 | 8.49 | 8.49 | 8.49 | 8.49 | 8.49 | 8.49 | 8.49 | 8.49 | 8.49 | 8.49 | 8.49
[6 empty] | Coal-95%-CCS | Advanced | 10.938 | 10.825 | 10.713 | 10.601 | 10.488 | 10.376 | 10.263 | 10.151 | 10.038 | 9.926 | 9.813 | 9.588 | 9.476 | 9.476 | 9.476 | 9.476 | 9.476 | 9.476 | 9.476 | 9.476 | 9.476 | 9.476 | 9.476 | 9.476 | 9.476 | 9.476 | 9.476 | 9.476 | 9.476
[6 empty] | Coal-95%-CCS | Moderate | 10.938 | 10.882 | 10.825 | 10.769 | 10.713 | 10.657 | 10.601 | 10.544 | 10.488 | 10.432 | 10.376 | 10.263 | 10.207 | 10.207 | 10.207 | 10.207 | 10.207 | 10.207 | 10.207 | 10.207 | 10.207 | 10.207 | 10.207 | 10.207 | 10.207 | 10.207 | 10.207 | 10.207 | 10.207
[6 empty] | Coal-95%-CCS | Conservative | 10.938 | 10.938 | 10.938 | 10.938 | 10.938 | 10.938 | 10.938 | 10.938 | 10.938 | 10.938 | 10.938 | 10.938 | 10.938 | 10.938 | 10.938 | 10.938 | 10.938 | 10.938 | 10.938 | 10.938 | 10.938 | 10.938 | 10.938 | 10.938 | 10.938 | 10.938 | 10.938 | 10.938 | 10.938
[6 empty] | Coal-99%-CCS | Advanced | 11.116 | 10.997 | 10.879 | 10.761 | 10.643 | 10.525 | 10.407 | 10.289 | 10.171 | 10.053 | 9.935 | 9.699 | 9.581 | 9.581 | 9.581 | 9.581 | 9.581 | 9.581 | 9.581 | 9.581 | 9.581 | 9.581 | 9.581 | 9.581 | 9.581 | 9.581 | 9.581 | 9.581 | 9.581
[6 empty] | Coal-99%-CCS | Moderate | 11.116 | 11.057 | 10.997 | 10.938 | 10.879 | 10.82 | 10.761 | 10.702 | 10.643 | 10.584 | 10.525 | 10.407 | 10.348 | 10.348 | 10.348 | 10.348 | 10.348 | 10.348 | 10.348 | 10.348 | 10.348 | 10.348 | 10.348 | 10.348 | 10.348 | 10.348 | 10.348 | 10.348 | 10.348
[6 empty] | Coal-99%-CCS | Conservative | 11.116 | 11.116 | 11.116 | 11.116 | 11.116 | 11.116 | 11.116 | 11.116 | 11.116 | 11.116 | 11.116 | 11.116 | 11.116 | 11.116 | 11.116 | 11.116 | 11.116 | 11.116 | 11.116 | 11.116 | 11.116 | 11.116 | 11.116 | 11.116 | 11.116 | 11.116 | 11.116 | 11.116 | 11.116
[6 empty] | Coal-IGCC | Advanced | 8.308 | 8.308 | 8.308 | 8.308 | 8.308 | 8.308 | 8.308 | 8.308 | 8.308 | 8.308 | 8.308 | 8.308 | 8.308 | 8.308 | 8.308 | 8.308 | 8.308 | 8.308 | 8.308 | 8.308 | 8.308 | 8.308 | 8.308 | 8.308 | 8.308 | 8.308 | 8.308 | 8.308 | 8.308
[6 empty] | Coal-IGCC | Moderate | 8.308 | 8.308 | 8.308 | 8.308 | 8.308 | 8.308 | 8.308 | 8.308 | 8.308 | 8.308 | 8.308 | 8.308 | 8.308 | 8.308 | 8.308 | 8.308 | 8.308 | 8.308 | 8.308 | 8.308 | 8.308 | 8.308 | 8.308 | 8.308 | 8.308 | 8.308 | 8.308 | 8.308 | 8.308
[6 empty] | Coal-IGCC | Conservative | 8.308 | 8.308 | 8.308 | 8.308 | 8.308 | 8.308 | 8.308 | 8.308 | 8.308 | 8.308 | 8.308 | 8.308 | 8.308 | 8.308 | 8.308 | 8.308 | 8.308 | 8.308 | 8.308 | 8.308 | 8.308 | 8.308 | 8.308 | 8.308 | 8.308 | 8.308 | 8.308 | 8.308 | 8.308
[6 empty] | Coal-IGCC-90%-CCS | Advanced | 11.287 | 11.287 | 11.287 | 11.287 | 11.287 | 11.287 | 11.287 | 11.287 | 11.287 | 11.287 | 11.287 | 11.287 | 11.287 | 11.287 | 11.287 | 11.287 | 11.287 | 11.287 | 11.287 | 11.287 | 11.287 | 11.287 | 11.287 | 11.287 | 11.287 | 11.287 | 11.287 | 11.287 | 11.287
[6 empty] | Coal-IGCC-90%-CCS | Moderate | 11.287 | 11.287 | 11.287 | 11.287 | 11.287 | 11.287 | 11.287 | 11.287 | 11.287 | 11.287 | 11.287 | 11.287 | 11.287 | 11.287 | 11.287 | 11.287 | 11.287 | 11.287 | 11.287 | 11.287 | 11.287 | 11.287 | 11.287 | 11.287 | 11.287 | 11.287 | 11.287 | 11.287 | 11.287
[6 empty] | Coal-IGCC-90%-CCS | Conservative | 11.287 | 11.287 | 11.287 | 11.287 | 11.287 | 11.287 | 11.287 | 11.287 | 11.287 | 11.287 | 11.287 | 11.287 | 11.287 | 11.287 | 11.287 | 11.287 | 11.287 | 11.287 | 11.287 | 11.287 | 11.287 | 11.287 | 11.287 | 11.287 | 11.287 | 11.287 | 11.287 | 11.287 | 11.287
[8 empty] | 2022 | 2023 | 2024 | 2025 | 2026 | 2027 | 2028 | 2029 | 2030 | 2031 | 2032 | 2033 | 2034 | 2035 | 2036 | 2037 | 2038 | 2039 | 2040 | 2041 | 2042 | 2043 | 2044 | 2045 | 2046 | 2047 | 2048 | 2049 | 2050
[5 empty] | CAPEX ($/kW) | Coal-new | Advanced | 4078.5629 | 4067.1965 | 4055.8301 | 4044.4637 | 4033.0972 | 4021.7308 | 4010.3644 | 3998.998 | 3987.6316 | 3976.2652 | 3964.8988 | 3942.166 | 3930.7996 | 3930.7996 | 3892.1291 | 3853.4586 | 3814.7881 | 3775.9941 | 3737.3236 | 3698.6531 | 3659.9826 | 3621.3121 | 3582.5181 | 3543.8476 | 3505.1771 | 3466.5066 | 3427.8361 | 3389.0421 | 3350.3716
[6 empty] | Coal-new | Moderate | 4078.5629 | 4056.942 | 4035.3211 | 4013.7002 | 3992.0793 | 3970.4585 | 3948.8376 | 3927.2167 | 3905.5958 | 3883.9749 | 3862.3541 | 3819.1123 | 3797.4914 | 3797.4914 | 3762.2803 | 3726.9456 | 3691.7344 | 3656.3997 | 3621.065 | 3585.8539 | 3550.5192 | 3515.308 | 3479.9734 | 3444.6387 | 3409.4275 | 3374.0928 | 3338.8817 | 3303.547 | 3268.3358
[6 empty] | Coal-new | Conservative | 4078.5629 | 4046.6875 | 4014.8122 | 3982.9368 | 3951.0614 | 3919.1861 | 3887.3107 | 3855.4354 | 3823.56 | 3791.8082 | 3759.9329 | 3696.1822 | 3664.3068 | 3664.3068 | 3632.4314 | 3600.5561 | 3568.6807 | 3536.8054 | 3504.93 | 3473.0547 | 3441.1793 | 3409.304 | 3377.4286 | 3345.5533 | 3313.6779 | 3281.8025 | 3249.9272 | 3218.0518 | 3186.1765
[6 empty] | Coal-95%-CCS | Advanced | 6687.0294 | 6593.0095 | 6498.9895 | 6405.0931 | 6311.0732 | 6217.0533 | 6123.0333 | 6029.0134 | 5934.9934 | 5840.9735 | 5746.9535 | 5558.9137 | 5464.8937 | 5464.8937 | 5404.2317 | 5343.4461 | 5282.6606 | 5221.875 | 5161.0895 | 5100.3039 | 5039.5183 | 4978.7328 | 4917.9472 | 4857.1617 | 4796.3761 | 4735.5905 | 4674.805 | 4614.0194 | 4553.2339
[6 empty] | Coal-95%-CCS | Moderate | 6687.0294 | 6609.812 | 6532.471 | 6455.13 | 6377.7891 | 6300.4481 | 6223.2307 | 6145.8897 | 6068.5487 | 5991.2077 | 5913.9903 | 5759.3083 | 5681.9674 | 5681.9674 | 5621.3053 | 5560.6433 | 5499.9813 | 5439.1958 | 5378.5337 | 5317.8717 | 5257.0862 | 5196.4242 | 5135.7621 | 5075.1001 | 5014.3146 | 4953.6526 | 4892.9905 | 4832.205 | 4771.543
[6 empty] | Coal-95%-CCS | Conservative | 6687.0294 | 6626.491 | 6565.8289 | 6505.1669 | 6444.6285 | 6383.9665 | 6323.428 | 6262.766 | 6202.104 | 6141.5655 | 6080.9035 | 5959.703 | 5899.041 | 5899.041 | 5838.5025 | 5777.8405 | 5717.1785 | 5656.64 | 5595.978 | 5535.4396 | 5474.7775 | 5414.1155 | 5353.5771 | 5292.9151 | 5232.3766 | 5171.7146 | 5111.0526 | 5050.5141 | 4989.8521
[6 empty] | Coal-99%-CCS | Advanced | 6838.8698 | 6739.2902 | 6639.7106 | 6540.131 | 6440.5514 | 6340.9718 | 6241.3922 | 6141.8126 | 6042.233 | 5942.6534 | 5842.9503 | 5643.7911 | 5544.2115 | 5544.2115 | 5482.5611 | 5420.9107 | 5359.1367 | 5297.4863 | 5235.8359 | 5174.1855 | 5112.4116 | 5050.7612 | 4989.1108 | 4927.3369 | 4865.6865 | 4804.0361 | 4742.3857 | 4680.6117 | 4618.9613
[6 empty] | Coal-99%-CCS | Moderate | 6838.8698 | 6758.0695 | 6677.2691 | 6596.4688 | 6515.6685 | 6434.8682 | 6354.0679 | 6273.2675 | 6192.4672 | 6111.6669 | 6030.8666 | 5869.266 | 5788.4656 | 5788.4656 | 5726.5681 | 5664.6707 | 5602.8967 | 5540.9992 | 5479.1017 | 5417.3278 | 5355.4303 | 5293.5328 | 5231.7589 | 5169.8614 | 5108.0874 | 5046.1899 | 4984.2924 | 4922.5185 | 4860.621
[6 empty] | Coal-99%-CCS | Conservative | 6838.8698 | 6776.8487 | 6714.8277 | 6652.8067 | 6590.7856 | 6528.7646 | 6466.7435 | 6404.7225 | 6342.7015 | 6280.6804 | 6218.6594 | 6094.6173 | 6032.5963 | 6032.5963 | 5970.5752 | 5908.5542 | 5846.5331 | 5784.5121 | 5722.4911 | 5660.47 | 5598.449 | 5536.4279 | 5474.4069 | 5412.3859 | 5350.3648 | 5288.3438 | 5226.3227 | 5164.3017 | 5102.2807
[6 empty] | Coal-IGCC | Advanced | 7046.1831 | 7007.5126 | 6968.8422 | 6930.1717 | 6891.5012 | 6852.8307 | 6814.1602 | 6775.4897 | 6736.6957 | 6698.0252 | 6659.3547 | 6582.0137 | 6543.3432 | 6543.3432 | 6504.6727 | 6466.0023 | 6427.3318 | 6388.5377 | 6349.8672 | 6311.1967 | 6272.5263 | 6233.8558 | 6195.1853 | 6156.5148 | 6117.8443 | 6079.1738 | 6040.3798 | 6001.7093 | 5963.0388
[6 empty] | Coal-IGCC | Moderate | 7046.1831 | 7020.1145 | 6993.9224 | 6967.7302 | 6941.6616 | 6915.4695 | 6889.4009 | 6863.2087 | 6837.0166 | 6810.948 | 6784.7558 | 6732.495 | 6706.3029 | 6706.3029 | 6680.1107 | 6654.0421 | 6627.85 | 6601.7814 | 6575.5892 | 6549.3971 | 6523.3285 | 6497.1363 | 6470.9442 | 6444.8756 | 6418.6834 | 6392.4913 | 6366.4227 | 6340.2305 | 6314.1619
[6 empty] | Coal-IGCC | Conservative | 7046.1831 | 7032.5929 | 7019.0026 | 7005.4123 | 6991.8221 | 6978.2318 | 6964.518 | 6950.9277 | 6937.3374 | 6923.7472 | 6910.1569 | 6882.8528 | 6869.2626 | 6869.2626 | 6855.6723 | 6842.082 | 6828.4918 | 6814.9015 | 6801.1877 | 6787.5974 | 6774.0071 | 6760.4169 | 6746.8266 | 6733.2363 | 6719.5225 | 6705.9322 | 6692.342 | 6678.7517 | 6665.1614
[6 empty] | Coal-IGCC-90%-CCS | Advanced | 10021.0927 | 9965.4962 | 9910.0232 | 9854.4266 | 9798.9536 | 9743.3571 | 9687.7605 | 9632.2875 | 9576.691 | 9521.0944 | 9465.6214 | 9354.4283 | 9298.9553 | 9298.9553 | 9243.3588 | 9187.7622 | 9132.2892 | 9076.6927 | 9021.0961 | 8965.6231 | 8910.0266 | 8854.43 | 8798.957 | 8743.3605 | 8687.8875 | 8632.2909 | 8576.6944 | 8521.2214 | 8465.6248
[5 empty] | Does not include capital costs for CO2 transportation and storage | Coal-IGCC-90%-CCS | Moderate | 10021.0927 | 9983.2871 | 9945.3579 | 9907.5522 | 9869.7466 | 9831.8174 | 9794.0117 | 9756.206 | 9718.2768 | 9680.4712 | 9642.6655 | 9566.9307 | 9529.0015 | 9529.0015 | 9491.1958 | 9453.3902 | 9415.461 | 9377.6553 | 9339.8497 | 9301.9205 | 9264.1148 | 9226.3092 | 9188.38 | 9150.5743 | 9112.7686 | 9074.8394 | 9037.0338 | 8999.1046 | 8961.2989
[6 empty] | Coal-IGCC-90%-CCS | Conservative | 10021.0927 | 10000.9544 | 9980.8161 | 9960.6778 | 9940.5395 | 9920.4012 | 9900.2629 | 9880.1246 | 9859.9863 | 9839.848 | 9819.5861 | 9779.3095 | 9759.1712 | 9759.1712 | 9739.0329 | 9718.8946 | 9698.7563 | 9678.618 | 9658.4797 | 9638.3414 | 9618.2031 | 9598.0648 | 9577.9264 | 9557.7881 | 9537.6498 | 9517.388 | 9497.2497 | 9477.1114 | 9456.9731
[8 empty] | 2022 | 2023 | 2024 | 2025 | 2026 | 2027 | 2028 | 2029 | 2030 | 2031 | 2032 | 2033 | 2034 | 2035 | 2036 | 2037 | 2038 | 2039 | 2040 | 2041 | 2042 | 2043 | 2044 | 2045 | 2046 | 2047 | 2048 | 2049 | 2050
[5 empty] | Construction Financing Cost ($/kW) | Coal-new | Advanced | 777.3629 | 775.1965 | 773.0301 | 770.8637 | 768.6972 | 766.5308 | 764.3644 | 762.198 | 760.0316 | 757.8652 | 755.6988 | 751.366 | 749.1996 | 749.1996 | 741.8291 | 734.4586 | 727.0881 | 719.6941 | 712.3236 | 704.9531 | 697.5826 | 690.2121 | 682.8181 | 675.4476 | 668.0771 | 660.7066 | 653.3361 | 645.9421 | 638.5716
[6 empty] | Coal-new | Moderate | 777.3629 | 773.242 | 769.1211 | 765.0002 | 760.8793 | 756.7585 | 752.6376 | 748.5167 | 744.3958 | 740.2749 | 736.1541 | 727.9123 | 723.7914 | 723.7914 | 717.0803 | 710.3456 | 703.6344 | 696.8997 | 690.165 | 683.4539 | 676.7192 | 670.008 | 663.2734 | 656.5387 | 649.8275 | 643.0928 | 636.3817 | 629.647 | 622.9358
[6 empty] | Coal-new | Conservative | 777.3629 | 771.2875 | 765.2122 | 759.1368 | 753.0614 | 746.9861 | 740.9107 | 734.8354 | 728.76 | 722.7082 | 716.6329 | 704.4822 | 698.4068 | 698.4068 | 692.3314 | 686.2561 | 680.1807 | 674.1054 | 668.03 | 661.9547 | 655.8793 | 649.804 | 643.7286 | 637.6533 | 631.5779 | 625.5025 | 619.4272 | 613.3518 | 607.2765
[6 empty] | Coal-95%-CCS | Advanced | 1274.5294 | 1256.6095 | 1238.6895 | 1220.7931 | 1202.8732 | 1184.9533 | 1167.0333 | 1149.1134 | 1131.1934 | 1113.2735 | 1095.3535 | 1059.5137 | 1041.5937 | 1041.5937 | 1030.0317 | 1018.4461 | 1006.8606 | 995.275 | 983.6895 | 972.1039 | 960.5183 | 948.9328 | 937.3472 | 925.7617 | 914.1761 | 902.5905 | 891.005 | 879.4194 | 867.8339
[6 empty] | Coal-95%-CCS | Moderate | 1274.5294 | 1259.812 | 1245.071 | 1230.33 | 1215.5891 | 1200.8481 | 1186.1307 | 1171.3897 | 1156.6487 | 1141.9077 | 1127.1903 | 1097.7083 | 1082.9674 | 1082.9674 | 1071.4053 | 1059.8433 | 1048.2813 | 1036.6958 | 1025.1337 | 1013.5717 | 1001.9862 | 990.4242 | 978.8621 | 967.3001 | 955.7146 | 944.1526 | 932.5905 | 921.005 | 909.443
[6 empty] | Coal-95%-CCS | Conservative | 1274.5294 | 1262.991 | 1251.4289 | 1239.8669 | 1228.3285 | 1216.7665 | 1205.228 | 1193.666 | 1182.104 | 1170.5655 | 1159.0035 | 1135.903 | 1124.341 | 1124.341 | 1112.8025 | 1101.2405 | 1089.6785 | 1078.14 | 1066.578 | 1055.0396 | 1043.4775 | 1031.9155 | 1020.3771 | 1008.8151 | 997.2766 | 985.7146 | 974.1526 | 962.6141 | 951.0521
[6 empty] | Coal-99%-CCS | Advanced | 1303.4698 | 1284.4902 | 1265.5106 | 1246.531 | 1227.5514 | 1208.5718 | 1189.5922 | 1170.6126 | 1151.633 | 1132.6534 | 1113.6503 | 1075.6911 | 1056.7115 | 1056.7115 | 1044.9611 | 1033.2107 | 1021.4367 | 1009.6863 | 997.9359 | 986.1855 | 974.4116 | 962.6612 | 950.9108 | 939.1369 | 927.3865 | 915.6361 | 903.8857 | 892.1117 | 880.3613
[6 empty] | Coal-99%-CCS | Moderate | 1303.4698 | 1288.0695 | 1272.6691 | 1257.2688 | 1241.8685 | 1226.4682 | 1211.0679 | 1195.6675 | 1180.2672 | 1164.8669 | 1149.4666 | 1118.666 | 1103.2656 | 1103.2656 | 1091.4681 | 1079.6707 | 1067.8967 | 1056.0992 | 1044.3017 | 1032.5278 | 1020.7303 | 1008.9328 | 997.1589 | 985.3614 | 973.5874 | 961.7899 | 949.9924 | 938.2185 | 926.421
[6 empty] | Coal-99%-CCS | Conservative | 1303.4698 | 1291.6487 | 1279.8277 | 1268.0067 | 1256.1856 | 1244.3646 | 1232.5435 | 1220.7225 | 1208.9015 | 1197.0804 | 1185.2594 | 1161.6173 | 1149.7963 | 1149.7963 | 1137.9752 | 1126.1542 | 1114.3331 | 1102.5121 | 1090.6911 | 1078.87 | 1067.049 | 1055.2279 | 1043.4069 | 1031.5859 | 1019.7648 | 1007.9438 | 996.1227 | 984.3017 | 972.4807
[6 empty] | Coal-IGCC | Advanced | 1342.9831 | 1335.6126 | 1328.2422 | 1320.8717 | 1313.5012 | 1306.1307 | 1298.7602 | 1291.3897 | 1283.9957 | 1276.6252 | 1269.2547 | 1254.5137 | 1247.1432 | 1247.1432 | 1239.7727 | 1232.4023 | 1225.0318 | 1217.6377 | 1210.2672 | 1202.8967 | 1195.5263 | 1188.1558 | 1180.7853 | 1173.4148 | 1166.0443 | 1158.6738 | 1151.2798 | 1143.9093 | 1136.5388
[6 empty] | Coal-IGCC | Moderate | 1342.9831 | 1338.0145 | 1333.0224 | 1328.0302 | 1323.0616 | 1318.0695 | 1313.1009 | 1308.1087 | 1303.1166 | 1298.148 | 1293.1558 | 1283.195 | 1278.2029 | 1278.2029 | 1273.2107 | 1268.2421 | 1263.25 | 1258.2814 | 1253.2892 | 1248.2971 | 1243.3285 | 1238.3363 | 1233.3442 | 1228.3756 | 1223.3834 | 1218.3913 | 1213.4227 | 1208.4305 | 1203.4619
[6 empty] | Coal-IGCC | Conservative | 1342.9831 | 1340.3929 | 1337.8026 | 1335.2123 | 1332.6221 | 1330.0318 | 1327.418 | 1324.8277 | 1322.2374 | 1319.6472 | 1317.0569 | 1311.8528 | 1309.2626 | 1309.2626 | 1306.6723 | 1304.082 | 1301.4918 | 1298.9015 | 1296.2877 | 1293.6974 | 1291.1071 | 1288.5169 | 1285.9266 | 1283.3363 | 1280.7225 | 1278.1322 | 1275.542 | 1272.9517 | 1270.3614
[6 empty] | Coal-IGCC-90%-CCS | Advanced | 1909.9927 | 1899.3962 | 1888.8232 | 1878.2266 | 1867.6536 | 1857.0571 | 1846.4605 | 1835.8875 | 1825.291 | 1814.6944 | 1804.1214 | 1782.9283 | 1772.3553 | 1772.3553 | 1761.7588 | 1751.1622 | 1740.5892 | 1729.9927 | 1719.3961 | 1708.8231 | 1698.2266 | 1687.63 | 1677.057 | 1666.4605 | 1655.8875 | 1645.2909 | 1634.6944 | 1624.1214 | 1613.5248
[6 empty] | Coal-IGCC-90%-CCS | Moderate | 1909.9927 | 1902.7871 | 1895.5579 | 1888.3522 | 1881.1466 | 1873.9174 | 1866.7117 | 1859.506 | 1852.2768 | 1845.0712 | 1837.8655 | 1823.4307 | 1816.2015 | 1816.2015 | 1808.9958 | 1801.7902 | 1794.561 | 1787.3553 | 1780.1497 | 1772.9205 | 1765.7148 | 1758.5092 | 1751.28 | 1744.0743 | 1736.8686 | 1729.6394 | 1722.4338 | 1715.2046 | 1707.9989
[6 empty] | Coal-IGCC-90%-CCS | Conservative | 1909.9927 | 1906.1544 | 1902.3161 | 1898.4778 | 1894.6395 | 1890.8012 | 1886.9629 | 1883.1246 | 1879.2863 | 1875.448 | 1871.5861 | 1863.9095 | 1860.0712 | 1860.0712 | 1856.2329 | 1852.3946 | 1848.5563 | 1844.718 | 1840.8797 | 1837.0414 | 1833.2031 | 1829.3648 | 1825.5264 | 1821.6881 | 1817.8498 | 1813.988 | 1810.1497 | 1806.3114 | 1802.4731
[8 empty] | 2022 | 2023 | 2024 | 2025 | 2026 | 2027 | 2028 | 2029 | 2030 | 2031 | 2032 | 2033 | 2034 | 2035 | 2036 | 2037 | 2038 | 2039 | 2040 | 2041 | 2042 | 2043 | 2044 | 2045 | 2046 | 2047 | 2048 | 2049 | 2050
[5 empty] | Overnight Capital Cost ($/kW) | Coal-new | Advanced | 3201.2 | 3192 | 3182.8 | 3173.6 | 3164.4 | 3155.2 | 3146 | 3136.8 | 3127.6 | 3118.4 | 3109.2 | 3090.8 | 3081.6 | 3081.6 | 3050.3 | 3019 | 2987.7 | 2956.3 | 2925 | 2893.7 | 2862.4 | 2831.1 | 2799.7 | 2768.4 | 2737.1 | 2705.8 | 2674.5 | 2643.1 | 2611.8
[6 empty] | Coal-new | Moderate | 3201.2 | 3183.7 | 3166.2 | 3148.7 | 3131.2 | 3113.7 | 3096.2 | 3078.7 | 3061.2 | 3043.7 | 3026.2 | 2991.2 | 2973.7 | 2973.7 | 2945.2 | 2916.6 | 2888.1 | 2859.5 | 2830.9 | 2802.4 | 2773.8 | 2745.3 | 2716.7 | 2688.1 | 2659.6 | 2631 | 2602.5 | 2573.9 | 2545.4
[6 empty] | Coal-new | Conservative | 3201.2 | 3175.4 | 3149.6 | 3123.8 | 3098 | 3072.2 | 3046.4 | 3020.6 | 2994.8 | 2969.1 | 2943.3 | 2891.7 | 2865.9 | 2865.9 | 2840.1 | 2814.3 | 2788.5 | 2762.7 | 2736.9 | 2711.1 | 2685.3 | 2659.5 | 2633.7 | 2607.9 | 2582.1 | 2556.3 | 2530.5 | 2504.7 | 2478.9
[6 empty] | Coal-95%-CCS | Advanced | 5312.5 | 5236.4 | 5160.3 | 5084.3 | 5008.2 | 4932.1 | 4856 | 4779.9 | 4703.8 | 4627.7 | 4551.6 | 4399.4 | 4323.3 | 4323.3 | 4274.2 | 4225 | 4175.8 | 4126.6 | 4077.4 | 4028.2 | 3979 | 3929.8 | 3880.6 | 3831.4 | 3782.2 | 3733 | 3683.8 | 3634.6 | 3585.4
[6 empty] | Coal-95%-CCS | Moderate | 5312.5 | 5250 | 5187.4 | 5124.8 | 5062.2 | 4999.6 | 4937.1 | 4874.5 | 4811.9 | 4749.3 | 4686.8 | 4561.6 | 4499 | 4499 | 4449.9 | 4400.8 | 4351.7 | 4302.5 | 4253.4 | 4204.3 | 4155.1 | 4106 | 4056.9 | 4007.8 | 3958.6 | 3909.5 | 3860.4 | 3811.2 | 3762.1
[6 empty] | Coal-95%-CCS | Conservative | 5312.5 | 5263.5 | 5214.4 | 5165.3 | 5116.3 | 5067.2 | 5018.2 | 4969.1 | 4920 | 4871 | 4821.9 | 4723.8 | 4674.7 | 4674.7 | 4625.7 | 4576.6 | 4527.5 | 4478.5 | 4429.4 | 4380.4 | 4331.3 | 4282.2 | 4233.2 | 4184.1 | 4135.1 | 4086 | 4036.9 | 3987.9 | 3938.8
[6 empty] | Coal-99%-CCS | Advanced | 5435.4 | 5354.8 | 5274.2 | 5193.6 | 5113 | 5032.4 | 4951.8 | 4871.2 | 4790.6 | 4710 | 4629.3 | 4468.1 | 4387.5 | 4387.5 | 4337.6 | 4287.7 | 4237.7 | 4187.8 | 4137.9 | 4088 | 4038 | 3988.1 | 3938.2 | 3888.2 | 3838.3 | 3788.4 | 3738.5 | 3688.5 | 3638.6
[6 empty] | Coal-99%-CCS | Moderate | 5435.4 | 5370 | 5304.6 | 5239.2 | 5173.8 | 5108.4 | 5043 | 4977.6 | 4912.2 | 4846.8 | 4781.4 | 4650.6 | 4585.2 | 4585.2 | 4535.1 | 4485 | 4435 | 4384.9 | 4334.8 | 4284.8 | 4234.7 | 4184.6 | 4134.6 | 4084.5 | 4034.5 | 3984.4 | 3934.3 | 3884.3 | 3834.2
[6 empty] | Coal-99%-CCS | Conservative | 5435.4 | 5385.2 | 5335 | 5284.8 | 5234.6 | 5184.4 | 5134.2 | 5084 | 5033.8 | 4983.6 | 4933.4 | 4833 | 4782.8 | 4782.8 | 4732.6 | 4682.4 | 4632.2 | 4582 | 4531.8 | 4481.6 | 4431.4 | 4381.2 | 4331 | 4280.8 | 4230.6 | 4180.4 | 4130.2 | 4080 | 4029.8
[6 empty] | Coal-IGCC | Advanced | 5603.2 | 5571.9 | 5540.6 | 5509.3 | 5478 | 5446.7 | 5415.4 | 5384.1 | 5352.7 | 5321.4 | 5290.1 | 5227.5 | 5196.2 | 5196.2 | 5164.9 | 5133.6 | 5102.3 | 5070.9 | 5039.6 | 5008.3 | 4977 | 4945.7 | 4914.4 | 4883.1 | 4851.8 | 4820.5 | 4789.1 | 4757.8 | 4726.5
[6 empty] | Coal-IGCC | Moderate | 5603.2 | 5582.1 | 5560.9 | 5539.7 | 5518.6 | 5497.4 | 5476.3 | 5455.1 | 5433.9 | 5412.8 | 5391.6 | 5349.3 | 5328.1 | 5328.1 | 5306.9 | 5285.8 | 5264.6 | 5243.5 | 5222.3 | 5201.1 | 5180 | 5158.8 | 5137.6 | 5116.5 | 5095.3 | 5074.1 | 5053 | 5031.8 | 5010.7
[6 empty] | Coal-IGCC | Conservative | 5603.2 | 5592.2 | 5581.2 | 5570.2 | 5559.2 | 5548.2 | 5537.1 | 5526.1 | 5515.1 | 5504.1 | 5493.1 | 5471 | 5460 | 5460 | 5449 | 5438 | 5427 | 5416 | 5404.9 | 5393.9 | 5382.9 | 5371.9 | 5360.9 | 5349.9 | 5338.8 | 5327.8 | 5316.8 | 5305.8 | 5294.8
[6 empty] | Coal-IGCC-90%-CCS | Advanced | 8011.1 | 7966.1 | 7921.2 | 7876.2 | 7831.3 | 7786.3 | 7741.3 | 7696.4 | 7651.4 | 7606.4 | 7561.5 | 7471.5 | 7426.6 | 7426.6 | 7381.6 | 7336.6 | 7291.7 | 7246.7 | 7201.7 | 7156.8 | 7111.8 | 7066.8 | 7021.9 | 6976.9 | 6932 | 6887 | 6842 | 6797.1 | 6752.1
[5 empty] | Does not include capital costs for CO2 transportation and storage | Coal-IGCC-90%-CCS | Moderate | 8011.1 | 7980.5 | 7949.8 | 7919.2 | 7888.6 | 7857.9 | 7827.3 | 7796.7 | 7766 | 7735.4 | 7704.8 | 7643.5 | 7612.8 | 7612.8 | 7582.2 | 7551.6 | 7520.9 | 7490.3 | 7459.7 | 7429 | 7398.4 | 7367.8 | 7337.1 | 7306.5 | 7275.9 | 7245.2 | 7214.6 | 7183.9 | 7153.3
[6 empty] | Coal-IGCC-90%-CCS | Conservative | 8011.1 | 7994.8 | 7978.5 | 7962.2 | 7945.9 | 7929.6 | 7913.3 | 7897 | 7880.7 | 7864.4 | 7848 | 7815.4 | 7799.1 | 7799.1 | 7782.8 | 7766.5 | 7750.2 | 7733.9 | 7717.6 | 7701.3 | 7685 | 7668.7 | 7652.4 | 7636.1 | 7619.8 | 7603.4 | 7587.1 | 7570.8 | 7554.5
[8 empty] | 2022 | 2023 | 2024 | 2025 | 2026 | 2027 | 2028 | 2029 | 2030 | 2031 | 2032 | 2033 | 2034 | 2035 | 2036 | 2037 | 2038 | 2039 | 2040 | 2041 | 2042 | 2043 | 2044 | 2045 | 2046 | 2047 | 2048 | 2049 | 2050
[5 empty] | Fixed Operation and Maintenance Expenses ($/kW-yr) | Coal-new | Advanced | 86.5 | 86.3 | 86.1 | 85.9 | 85.7 | 85.4 | 85.2 | 85 | 84.8 | 84.6 | 84.4 | 84 | 83.8 | 83.8 | 83.1 | 82.3 | 81.6 | 80.9 | 80.2 | 79.4 | 78.7 | 78 | 77.2 | 76.5 | 75.8 | 75.1 | 74.3 | 73.6 | 72.9
[6 empty] | Coal-new | Moderate | 86.5 | 86.1 | 85.7 | 85.3 | 84.9 | 84.5 | 84.1 | 83.7 | 83.3 | 82.9 | 82.5 | 81.7 | 81.2 | 81.2 | 80.6 | 79.9 | 79.3 | 78.6 | 77.9 | 77.3 | 76.6 | 75.9 | 75.3 | 74.6 | 74 | 73.3 | 72.6 | 72 | 71.3
[6 empty] | Coal-new | Conservative | 86.5 | 85.9 | 85.3 | 84.7 | 84.1 | 83.5 | 82.9 | 82.3 | 81.7 | 81.1 | 80.5 | 79.3 | 78.7 | 78.7 | 78.1 | 77.5 | 76.9 | 76.3 | 75.7 | 75.1 | 74.5 | 73.9 | 73.3 | 72.7 | 72.1 | 71.5 | 70.9 | 70.3 | 69.7
[6 empty] | Coal-95%-CCS | Advanced | 137.2 | 135.5 | 133.7 | 132 | 130.3 | 128.5 | 126.8 | 125 | 123.3 | 121.5 | 119.8 | 116.3 | 114.5 | 114.5 | 113.4 | 112.2 | 111.1 | 110 | 108.8 | 107.7 | 106.5 | 105.4 | 104.3 | 103.1 | 102 | 100.8 | 99.7 | 98.6 | 97.4
[6 empty] | Coal-95%-CCS | Moderate | 137.2 | 135.8 | 134.4 | 132.9 | 131.5 | 130 | 128.6 | 127.1 | 125.7 | 124.3 | 122.8 | 119.9 | 118.5 | 118.5 | 117.3 | 116.2 | 115.1 | 113.9 | 112.8 | 111.6 | 110.5 | 109.4 | 108.2 | 107.1 | 105.9 | 104.8 | 103.7 | 102.5 | 101.4
[6 empty] | Coal-95%-CCS | Conservative | 137.2 | 136.1 | 135 | 133.8 | 132.7 | 131.5 | 130.4 | 129.3 | 128.1 | 127 | 125.9 | 123.6 | 122.4 | 122.4 | 121.3 | 120.2 | 119 | 117.9 | 116.8 | 115.6 | 114.5 | 113.3 | 112.2 | 111.1 | 109.9 | 108.8 | 107.6 | 106.5 | 105.4
[6 empty] | Coal-99%-CCS | Advanced | 140.1 | 138.2 | 136.4 | 134.5 | 132.7 | 130.8 | 129 | 127.1 | 125.3 | 123.4 | 121.6 | 117.9 | 116 | 116 | 114.8 | 113.7 | 112.5 | 111.4 | 110.2 | 109.1 | 107.9 | 106.7 | 105.6 | 104.4 | 103.3 | 102.1 | 100.9 | 99.8 | 98.6
[6 empty] | Coal-99%-CCS | Moderate | 140.1 | 138.6 | 137 | 135.5 | 134 | 132.5 | 131 | 129.5 | 128 | 126.5 | 125 | 122 | 120.5 | 120.5 | 119.3 | 118.1 | 117 | 115.8 | 114.7 | 113.5 | 112.3 | 111.2 | 110 | 108.8 | 107.7 | 106.5 | 105.4 | 104.2 | 103
[6 empty] | Coal-99%-CCS | Conservative | 140.1 | 138.9 | 137.7 | 136.6 | 135.4 | 134.2 | 133.1 | 131.9 | 130.7 | 129.6 | 128.4 | 126.1 | 124.9 | 124.9 | 123.8 | 122.6 | 121.4 | 120.3 | 119.1 | 117.9 | 116.8 | 115.6 | 114.4 | 113.3 | 112.1 | 110.9 | 109.8 | 108.6 | 107.4
[6 empty] | Coal-IGCC | Advanced | 167.5 | 166.6 | 165.8 | 164.9 | 164 | 163.1 | 162.2 | 161.4 | 160.5 | 159.6 | 158.7 | 157 | 156.1 | 156.1 | 155.2 | 154.3 | 153.4 | 152.5 | 151.7 | 150.8 | 149.9 | 149 | 148.1 | 147.3 | 146.4 | 145.5 | 144.6 | 143.7 | 142.9
[6 empty] | Coal-IGCC | Moderate | 167.5 | 166.9 | 166.3 | 165.7 | 165.2 | 164.6 | 164 | 163.4 | 162.8 | 162.2 | 161.6 | 160.4 | 159.8 | 159.8 | 159.2 | 158.7 | 158.1 | 157.5 | 156.9 | 156.3 | 155.7 | 155.1 | 154.5 | 153.9 | 153.3 | 152.7 | 152.2 | 151.6 | 151
[6 empty] | Coal-IGCC | Conservative | 167.5 | 167.2 | 166.9 | 166.6 | 166.3 | 166 | 165.7 | 165.4 | 165.1 | 164.8 | 164.5 | 163.9 | 163.6 | 163.6 | 163.3 | 163 | 162.7 | 162.4 | 162.1 | 161.8 | 161.5 | 161.2 | 160.9 | 160.6 | 160.3 | 160 | 159.7 | 159.4 | 159.1
[6 empty] | Coal-IGCC-90%-CCS | Advanced | 237 | 235.8 | 234.5 | 233.2 | 232 | 230.7 | 229.5 | 228.2 | 226.9 | 225.7 | 224.4 | 221.9 | 220.7 | 220.7 | 219.4 | 218.1 | 216.9 | 215.6 | 214.4 | 213.1 | 211.8 | 210.6 | 209.3 | 208.1 | 206.8 | 205.5 | 204.3 | 203 | 201.8
[5 empty] | Does not include operating costs for CO2 transportation and storage | Coal-IGCC-90%-CCS | Moderate | 237 | 236.2 | 235.3 | 234.5 | 233.6 | 232.8 | 231.9 | 231 | 230.2 | 229.3 | 228.5 | 226.8 | 225.9 | 225.9 | 225.1 | 224.2 | 223.4 | 222.5 | 221.7 | 220.8 | 220 | 219.1 | 218.3 | 217.4 | 216.6 | 215.7 | 214.9 | 214 | 213.1
[6 empty] | Coal-IGCC-90%-CCS | Conservative | 237 | 236.6 | 236.1 | 235.7 | 235.2 | 234.8 | 234.3 | 233.9 | 233.4 | 233 | 232.6 | 231.7 | 231.2 | 231.2 | 230.8 | 230.3 | 229.9 | 229.4 | 229 | 228.5 | 228.1 | 227.6 | 227.2 | 226.8 | 226.3 | 225.9 | 225.4 | 225 | 224.5
[8 empty] | 2022 | 2023 | 2024 | 2025 | 2026 | 2027 | 2028 | 2029 | 2030 | 2031 | 2032 | 2033 | 2034 | 2035 | 2036 | 2037 | 2038 | 2039 | 2040 | 2041 | 2042 | 2043 | 2044 | 2045 | 2046 | 2047 | 2048 | 2049 | 2050
[5 empty] | Variable Operation and Maintenance Expenses ($/MWh) | Coal-new | Advanced | 9.3 | 9.25 | 9.2 | 9.15 | 9.1 | 9.05 | 9 | 8.95 | 8.9 | 8.85 | 8.8 | 8.7 | 8.65 | 8.65 | 8.62 | 8.58 | 8.55 | 8.52 | 8.48 | 8.45 | 8.42 | 8.38 | 8.35 | 8.32 | 8.28 | 8.25 | 8.22 | 8.18 | 8.15
[6 empty] | Coal-new | Moderate | 9.3 | 9.26 | 9.22 | 9.18 | 9.14 | 9.1 | 9.06 | 9.03 | 8.99 | 8.95 | 8.91 | 8.83 | 8.79 | 8.79 | 8.76 | 8.73 | 8.7 | 8.67 | 8.64 | 8.61 | 8.58 | 8.55 | 8.52 | 8.49 | 8.46 | 8.43 | 8.4 | 8.37 | 8.34
[6 empty] | Coal-new | Conservative | 9.3 | 9.27 | 9.24 | 9.21 | 9.19 | 9.16 | 9.13 | 9.1 | 9.07 | 9.05 | 9.02 | 8.96 | 8.94 | 8.94 | 8.91 | 8.88 | 8.85 | 8.83 | 8.8 | 8.77 | 8.74 | 8.72 | 8.69 | 8.66 | 8.63 | 8.61 | 8.58 | 8.55 | 8.52
[6 empty] | Coal-95%-CCS | Advanced | 16.12 | 15.88 | 15.64 | 15.4 | 15.16 | 14.92 | 14.68 | 14.44 | 14.2 | 13.95 | 13.71 | 13.23 | 12.99 | 12.99 | 12.94 | 12.89 | 12.83 | 12.78 | 12.73 | 12.68 | 12.62 | 12.57 | 12.52 | 12.47 | 12.41 | 12.36 | 12.31 | 12.26 | 12.2
[6 empty] | Coal-95%-CCS | Moderate | 16.12 | 15.97 | 15.83 | 15.68 | 15.53 | 15.39 | 15.24 | 15.09 | 14.95 | 14.8 | 14.65 | 14.36 | 14.22 | 14.22 | 14.16 | 14.11 | 14.06 | 14.01 | 13.95 | 13.9 | 13.85 | 13.8 | 13.74 | 13.69 | 13.64 | 13.59 | 13.53 | 13.48 | 13.43
[6 empty] | Coal-95%-CCS | Conservative | 16.12 | 16.07 | 16.01 | 15.96 | 15.91 | 15.86 | 15.81 | 15.75 | 15.7 | 15.65 | 15.6 | 15.49 | 15.44 | 15.44 | 15.39 | 15.33 | 15.28 | 15.23 | 15.18 | 15.12 | 15.07 | 15.02 | 14.97 | 14.91 | 14.86 | 14.81 | 14.76 | 14.7 | 14.65
[6 empty] | Coal-99%-CCS | Advanced | 16.52 | 16.26 | 16.01 | 15.76 | 15.5 | 15.25 | 14.99 | 14.74 | 14.49 | 14.23 | 13.98 | 13.47 | 13.22 | 13.22 | 13.17 | 13.11 | 13.06 | 13.01 | 12.95 | 12.9 | 12.85 | 12.79 | 12.74 | 12.69 | 12.63 | 12.58 | 12.53 | 12.47 | 12.42
[6 empty] | Coal-99%-CCS | Moderate | 16.52 | 16.36 | 16.21 | 16.06 | 15.9 | 15.75 | 15.59 | 15.44 | 15.29 | 15.13 | 14.98 | 14.67 | 14.52 | 14.52 | 14.47 | 14.41 | 14.36 | 14.31 | 14.25 | 14.2 | 14.14 | 14.09 | 14.04 | 13.98 | 13.93 | 13.88 | 13.82 | 13.77 | 13.72
[6 empty] | Coal-99%-CCS | Conservative | 16.52 | 16.46 | 16.41 | 16.36 | 16.3 | 16.25 | 16.19 | 16.14 | 16.09 | 16.03 | 15.98 | 15.87 | 15.82 | 15.82 | 15.77 | 15.71 | 15.66 | 15.61 | 15.55 | 15.5 | 15.44 | 15.39 | 15.34 | 15.28 | 15.23 | 15.18 | 15.12 | 15.07 | 15.02
[6 empty] | Coal-IGCC | Advanced | 16.44 | 16.36 | 16.27 | 16.19 | 16.11 | 16.03 | 15.95 | 15.86 | 15.78 | 15.7 | 15.62 | 15.45 | 15.37 | 15.37 | 15.29 | 15.21 | 15.12 | 15.04 | 14.96 | 14.88 | 14.8 | 14.71 | 14.63 | 14.55 | 14.47 | 14.38 | 14.3 | 14.22 | 14.14
[6 empty] | Coal-IGCC | Moderate | 16.44 | 16.39 | 16.33 | 16.28 | 16.22 | 16.17 | 16.12 | 16.06 | 16.01 | 15.96 | 15.9 | 15.79 | 15.74 | 15.74 | 15.69 | 15.63 | 15.58 | 15.53 | 15.47 | 15.42 | 15.36 | 15.31 | 15.26 | 15.2 | 15.15 | 15.1 | 15.04 | 14.99 | 14.93
[6 empty] | Coal-IGCC | Conservative | 16.44 | 16.41 | 16.39 | 16.36 | 16.34 | 16.31 | 16.29 | 16.26 | 16.24 | 16.21 | 16.19 | 16.14 | 16.11 | 16.11 | 16.08 | 16.06 | 16.03 | 16.01 | 15.98 | 15.96 | 15.93 | 15.91 | 15.88 | 15.86 | 15.83 | 15.81 | 15.78 | 15.76 | 15.73
[6 empty] | Coal-IGCC-90%-CCS | Advanced | 24.43 | 24.31 | 24.19 | 24.07 | 23.95 | 23.82 | 23.7 | 23.58 | 23.46 | 23.34 | 23.22 | 22.98 | 22.86 | 22.86 | 22.74 | 22.62 | 22.5 | 22.38 | 22.26 | 22.14 | 22.02 | 21.9 | 21.78 | 21.66 | 21.53 | 21.41 | 21.29 | 21.17 | 21.05
[5 empty] | Does not include operating costs for CO2 transportation and storage | Coal-IGCC-90%-CCS | Moderate | 24.43 | 24.35 | 24.27 | 24.19 | 24.11 | 24.03 | 23.95 | 23.87 | 23.8 | 23.72 | 23.64 | 23.48 | 23.4 | 23.4 | 23.32 | 23.24 | 23.16 | 23.08 | 23.01 | 22.93 | 22.85 | 22.77 | 22.69 | 22.61 | 22.53 | 22.45 | 22.37 | 22.29 | 22.22
[6 empty] | Coal-IGCC-90%-CCS | Conservative | 24.43 | 24.39 | 24.35 | 24.31 | 24.28 | 24.24 | 24.2 | 24.17 | 24.13 | 24.09 | 24.05 | 23.98 | 23.94 | 23.94 | 23.9 | 23.87 | 23.83 | 23.79 | 23.75 | 23.72 | 23.68 | 23.64 | 23.6 | 23.57 | 23.53 | 23.49 | 23.45 | 23.42 | 23.38
[8 empty] | 2022 | 2023 | 2024 | 2025 | 2026 | 2027 | 2028 | 2029 | 2030 | 2031 | 2032 | 2033 | 2034 | 2035 | 2036 | 2037 | 2038 | 2039 | 2040 | 2041 | 2042 | 2043 | 2044 | 2045 | 2046 | 2047 | 2048 | 2049 | 2050
|  |  |  | Grid Connection Costs | Grid Connection Costs (GCC) ($/kW) | Coal-new | Advanced | 100 | 100 | 100 | 100 | 100 | 100 | 100 | 100 | 100 | 100 | 100 | 100 | 100 | 100 | 100 | 100 | 100 | 100 | 100 | 100 | 100 | 100 | 100 | 100 | 100 | 100 | 100 | 100 | 100
[6 empty] | Coal-new | Moderate | 100 | 100 | 100 | 100 | 100 | 100 | 100 | 100 | 100 | 100 | 100 | 100 | 100 | 100 | 100 | 100 | 100 | 100 | 100 | 100 | 100 | 100 | 100 | 100 | 100 | 100 | 100 | 100 | 100
[6 empty] | Coal-new | Conservative | 100 | 100 | 100 | 100 | 100 | 100 | 100 | 100 | 100 | 100 | 100 | 100 | 100 | 100 | 100 | 100 | 100 | 100 | 100 | 100 | 100 | 100 | 100 | 100 | 100 | 100 | 100 | 100 | 100
[6 empty] | Coal-95%-CCS | Advanced | 100 | 100 | 100 | 100 | 100 | 100 | 100 | 100 | 100 | 100 | 100 | 100 | 100 | 100 | 100 | 100 | 100 | 100 | 100 | 100 | 100 | 100 | 100 | 100 | 100 | 100 | 100 | 100 | 100
[6 empty] | Coal-95%-CCS | Moderate | 100 | 100 | 100 | 100 | 100 | 100 | 100 | 100 | 100 | 100 | 100 | 100 | 100 | 100 | 100 | 100 | 100 | 100 | 100 | 100 | 100 | 100 | 100 | 100 | 100 | 100 | 100 | 100 | 100
[6 empty] | Coal-95%-CCS | Conservative | 100 | 100 | 100 | 100 | 100 | 100 | 100 | 100 | 100 | 100 | 100 | 100 | 100 | 100 | 100 | 100 | 100 | 100 | 100 | 100 | 100 | 100 | 100 | 100 | 100 | 100 | 100 | 100 | 100
[6 empty] | Coal-99%-CCS | Advanced | 100 | 100 | 100 | 100 | 100 | 100 | 100 | 100 | 100 | 100 | 100 | 100 | 100 | 100 | 100 | 100 | 100 | 100 | 100 | 100 | 100 | 100 | 100 | 100 | 100 | 100 | 100 | 100 | 100
[6 empty] | Coal-99%-CCS | Moderate | 100 | 100 | 100 | 100 | 100 | 100 | 100 | 100 | 100 | 100 | 100 | 100 | 100 | 100 | 100 | 100 | 100 | 100 | 100 | 100 | 100 | 100 | 100 | 100 | 100 | 100 | 100 | 100 | 100
[6 empty] | Coal-99%-CCS | Conservative | 100 | 100 | 100 | 100 | 100 | 100 | 100 | 100 | 100 | 100 | 100 | 100 | 100 | 100 | 100 | 100 | 100 | 100 | 100 | 100 | 100 | 100 | 100 | 100 | 100 | 100 | 100 | 100 | 100
[6 empty] | Coal-IGCC | Advanced | 100 | 100 | 100 | 100 | 100 | 100 | 100 | 100 | 100 | 100 | 100 | 100 | 100 | 100 | 100 | 100 | 100 | 100 | 100 | 100 | 100 | 100 | 100 | 100 | 100 | 100 | 100 | 100 | 100
[6 empty] | Coal-IGCC | Moderate | 100 | 100 | 100 | 100 | 100 | 100 | 100 | 100 | 100 | 100 | 100 | 100 | 100 | 100 | 100 | 100 | 100 | 100 | 100 | 100 | 100 | 100 | 100 | 100 | 100 | 100 | 100 | 100 | 100
[6 empty] | Coal-IGCC | Conservative | 100 | 100 | 100 | 100 | 100 | 100 | 100 | 100 | 100 | 100 | 100 | 100 | 100 | 100 | 100 | 100 | 100 | 100 | 100 | 100 | 100 | 100 | 100 | 100 | 100 | 100 | 100 | 100 | 100
[6 empty] | Coal-IGCC-90%-CCS | Advanced | 100 | 100 | 100 | 100 | 100 | 100 | 100 | 100 | 100 | 100 | 100 | 100 | 100 | 100 | 100 | 100 | 100 | 100 | 100 | 100 | 100 | 100 | 100 | 100 | 100 | 100 | 100 | 100 | 100
[6 empty] | Coal-IGCC-90%-CCS | Moderate | 100 | 100 | 100 | 100 | 100 | 100 | 100 | 100 | 100 | 100 | 100 | 100 | 100 | 100 | 100 | 100 | 100 | 100 | 100 | 100 | 100 | 100 | 100 | 100 | 100 | 100 | 100 | 100 | 100
[6 empty] | Coal-IGCC-90%-CCS | Conservative | 100 | 100 | 100 | 100 | 100 | 100 | 100 | 100 | 100 | 100 | 100 | 100 | 100 | 100 | 100 | 100 | 100 | 100 | 100 | 100 | 100 | 100 | 100 | 100 | 100 | 100 | 100 | 100 | 100
[8 empty] | 2022 | 2023 | 2024 | 2025 | 2026 | 2027 | 2028 | 2029 | 2030 | 2031 | 2032 | 2033 | 2034 | 2035 | 2036 | 2037 | 2038 | 2039 | 2040 | 2041 | 2042 | 2043 | 2044 | 2045 | 2046 | 2047 | 2048 | 2049 | 2050
[5 empty] | Construction Finance Factor | CFF | Advanced | 1.2355 | 1.2355 | 1.2355 | 1.2355 | 1.2355 | 1.2355 | 1.2355 | 1.2355 | 1.2355 | 1.2355 | 1.2355 | 1.2355 | 1.2355 | 1.2355 | 1.2355 | 1.2355 | 1.2355 | 1.2355 | 1.2355 | 1.2355 | 1.2355 | 1.2355 | 1.2355 | 1.2355 | 1.2355 | 1.2355 | 1.2355 | 1.2355 | 1.2355
[6 empty] | CFF | Moderate | 1.2355 | 1.2355 | 1.2355 | 1.2355 | 1.2355 | 1.2355 | 1.2355 | 1.2355 | 1.2355 | 1.2355 | 1.2355 | 1.2355 | 1.2355 | 1.2355 | 1.2355 | 1.2355 | 1.2355 | 1.2355 | 1.2355 | 1.2355 | 1.2355 | 1.2355 | 1.2355 | 1.2355 | 1.2355 | 1.2355 | 1.2355 | 1.2355 | 1.2355
[6 empty] | CFF | Conservative | 1.2355 | 1.2355 | 1.2355 | 1.2355 | 1.2355 | 1.2355 | 1.2355 | 1.2355 | 1.2355 | 1.2355 | 1.2355 | 1.2355 | 1.2355 | 1.2355 | 1.2355 | 1.2355 | 1.2355 | 1.2355 | 1.2355 | 1.2355 | 1.2355 | 1.2355 | 1.2355 | 1.2355 | 1.2355 | 1.2355 | 1.2355 | 1.2355 | 1.2355
[6 empty] | Accumulated Interest - Year 1 | * | 1.0344 | 1.0344 | 1.0344 | 1.0344 | 1.0344 | 1.0344 | 1.0344 | 1.0344 | 1.0344 | 1.0344 | 1.0344 | 1.0344 | 1.0344 | 1.0344 | 1.0344 | 1.0344 | 1.0344 | 1.0344 | 1.0344 | 1.0344 | 1.0344 | 1.0344 | 1.0344 | 1.0344 | 1.0344 | 1.0344 | 1.0344 | 1.0344 | 1.0344
[6 empty] | Accumulated Interest - Year 2 | * | 1.1068 | 1.1068 | 1.1068 | 1.1068 | 1.1068 | 1.1068 | 1.1068 | 1.1068 | 1.1068 | 1.1068 | 1.1068 | 1.1068 | 1.1068 | 1.1068 | 1.1068 | 1.1068 | 1.1068 | 1.1068 | 1.1068 | 1.1068 | 1.1068 | 1.1068 | 1.1068 | 1.1068 | 1.1068 | 1.1068 | 1.1068 | 1.1068 | 1.1068
[6 empty] | Accumulated Interest - Year 3 | * | 1.1843 | 1.1843 | 1.1843 | 1.1843 | 1.1843 | 1.1843 | 1.1843 | 1.1843 | 1.1843 | 1.1843 | 1.1843 | 1.1843 | 1.1843 | 1.1843 | 1.1843 | 1.1843 | 1.1843 | 1.1843 | 1.1843 | 1.1843 | 1.1843 | 1.1843 | 1.1843 | 1.1843 | 1.1843 | 1.1843 | 1.1843 | 1.1843 | 1.1843
[6 empty] | Accumulated Interest - Year 4 | * | 1.2672 | 1.2672 | 1.2672 | 1.2672 | 1.2672 | 1.2672 | 1.2672 | 1.2672 | 1.2672 | 1.2672 | 1.2672 | 1.2672 | 1.2672 | 1.2672 | 1.2672 | 1.2672 | 1.2672 | 1.2672 | 1.2672 | 1.2672 | 1.2672 | 1.2672 | 1.2672 | 1.2672 | 1.2672 | 1.2672 | 1.2672 | 1.2672 | 1.2672
[6 empty] | Accumulated Interest - Year 5 | * | 1.3559 | 1.3559 | 1.3559 | 1.3559 | 1.3559 | 1.3559 | 1.3559 | 1.3559 | 1.3559 | 1.3559 | 1.3559 | 1.3559 | 1.3559 | 1.3559 | 1.3559 | 1.3559 | 1.3559 | 1.3559 | 1.3559 | 1.3559 | 1.3559 | 1.3559 | 1.3559 | 1.3559 | 1.3559 | 1.3559 | 1.3559 | 1.3559 | 1.3559
[6 empty] | Accumulated Interest - Year 6 | * | 1.4508 | 1.4508 | 1.4508 | 1.4508 | 1.4508 | 1.4508 | 1.4508 | 1.4508 | 1.4508 | 1.4508 | 1.4508 | 1.4508 | 1.4508 | 1.4508 | 1.4508 | 1.4508 | 1.4508 | 1.4508 | 1.4508 | 1.4508 | 1.4508 | 1.4508 | 1.4508 | 1.4508 | 1.4508 | 1.4508 | 1.4508 | 1.4508 | 1.4508
[6 empty] | Accumulated Equity Cost - Year 1 | Advanced | 1.0512 | 1.0512 | 1.0512 | 1.0512 | 1.0512 | 1.0512 | 1.0512 | 1.0512 | 1.0512 | 1.0512 | 1.0512 | 1.0512 | 1.0512 | 1.0512 | 1.0512 | 1.0512 | 1.0512 | 1.0512 | 1.0512 | 1.0512 | 1.0512 | 1.0512 | 1.0512 | 1.0512 | 1.0512 | 1.0512 | 1.0512 | 1.0512 | 1.0512
[6 empty] | Accumulated Equity Cost - Year 2 | Advanced | 1.1616 | 1.1616 | 1.1616 | 1.1616 | 1.1616 | 1.1616 | 1.1616 | 1.1616 | 1.1616 | 1.1616 | 1.1616 | 1.1616 | 1.1616 | 1.1616 | 1.1616 | 1.1616 | 1.1616 | 1.1616 | 1.1616 | 1.1616 | 1.1616 | 1.1616 | 1.1616 | 1.1616 | 1.1616 | 1.1616 | 1.1616 | 1.1616 | 1.1616
[6 empty] | Accumulated Equity Cost - Year 3 | Advanced | 1.2835 | 1.2835 | 1.2835 | 1.2835 | 1.2835 | 1.2835 | 1.2835 | 1.2835 | 1.2835 | 1.2835 | 1.2835 | 1.2835 | 1.2835 | 1.2835 | 1.2835 | 1.2835 | 1.2835 | 1.2835 | 1.2835 | 1.2835 | 1.2835 | 1.2835 | 1.2835 | 1.2835 | 1.2835 | 1.2835 | 1.2835 | 1.2835 | 1.2835
[6 empty] | Accumulated Equity Cost - Year 4 | Advanced | 1.4183 | 1.4183 | 1.4183 | 1.4183 | 1.4183 | 1.4183 | 1.4183 | 1.4183 | 1.4183 | 1.4183 | 1.4183 | 1.4183 | 1.4183 | 1.4183 | 1.4183 | 1.4183 | 1.4183 | 1.4183 | 1.4183 | 1.4183 | 1.4183 | 1.4183 | 1.4183 | 1.4183 | 1.4183 | 1.4183 | 1.4183 | 1.4183 | 1.4183
[6 empty] | Accumulated Equity Cost - Year 5 | Advanced | 1.5672 | 1.5672 | 1.5672 | 1.5672 | 1.5672 | 1.5672 | 1.5672 | 1.5672 | 1.5672 | 1.5672 | 1.5672 | 1.5672 | 1.5672 | 1.5672 | 1.5672 | 1.5672 | 1.5672 | 1.5672 | 1.5672 | 1.5672 | 1.5672 | 1.5672 | 1.5672 | 1.5672 | 1.5672 | 1.5672 | 1.5672 | 1.5672 | 1.5672
[6 empty] | Accumulated Equity Cost - Year 6 | Advanced | 1.7318 | 1.7318 | 1.7318 | 1.7318 | 1.7318 | 1.7318 | 1.7318 | 1.7318 | 1.7318 | 1.7318 | 1.7318 | 1.7318 | 1.7318 | 1.7318 | 1.7318 | 1.7318 | 1.7318 | 1.7318 | 1.7318 | 1.7318 | 1.7318 | 1.7318 | 1.7318 | 1.7318 | 1.7318 | 1.7318 | 1.7318 | 1.7318 | 1.7318
[6 empty] | Accumulated Equity Cost - Year 1 | Moderate | 1.0512 | 1.0512 | 1.0512 | 1.0512 | 1.0512 | 1.0512 | 1.0512 | 1.0512 | 1.0512 | 1.0512 | 1.0512 | 1.0512 | 1.0512 | 1.0512 | 1.0512 | 1.0512 | 1.0512 | 1.0512 | 1.0512 | 1.0512 | 1.0512 | 1.0512 | 1.0512 | 1.0512 | 1.0512 | 1.0512 | 1.0512 | 1.0512 | 1.0512
[6 empty] | Accumulated Equity Cost - Year 2 | Moderate | 1.1616 | 1.1616 | 1.1616 | 1.1616 | 1.1616 | 1.1616 | 1.1616 | 1.1616 | 1.1616 | 1.1616 | 1.1616 | 1.1616 | 1.1616 | 1.1616 | 1.1616 | 1.1616 | 1.1616 | 1.1616 | 1.1616 | 1.1616 | 1.1616 | 1.1616 | 1.1616 | 1.1616 | 1.1616 | 1.1616 | 1.1616 | 1.1616 | 1.1616
[6 empty] | Accumulated Equity Cost - Year 3 | Moderate | 1.2835 | 1.2835 | 1.2835 | 1.2835 | 1.2835 | 1.2835 | 1.2835 | 1.2835 | 1.2835 | 1.2835 | 1.2835 | 1.2835 | 1.2835 | 1.2835 | 1.2835 | 1.2835 | 1.2835 | 1.2835 | 1.2835 | 1.2835 | 1.2835 | 1.2835 | 1.2835 | 1.2835 | 1.2835 | 1.2835 | 1.2835 | 1.2835 | 1.2835
[6 empty] | Accumulated Equity Cost - Year 4 | Moderate | 1.4183 | 1.4183 | 1.4183 | 1.4183 | 1.4183 | 1.4183 | 1.4183 | 1.4183 | 1.4183 | 1.4183 | 1.4183 | 1.4183 | 1.4183 | 1.4183 | 1.4183 | 1.4183 | 1.4183 | 1.4183 | 1.4183 | 1.4183 | 1.4183 | 1.4183 | 1.4183 | 1.4183 | 1.4183 | 1.4183 | 1.4183 | 1.4183 | 1.4183
[6 empty] | Accumulated Equity Cost - Year 5 | Moderate | 1.5672 | 1.5672 | 1.5672 | 1.5672 | 1.5672 | 1.5672 | 1.5672 | 1.5672 | 1.5672 | 1.5672 | 1.5672 | 1.5672 | 1.5672 | 1.5672 | 1.5672 | 1.5672 | 1.5672 | 1.5672 | 1.5672 | 1.5672 | 1.5672 | 1.5672 | 1.5672 | 1.5672 | 1.5672 | 1.5672 | 1.5672 | 1.5672 | 1.5672
[6 empty] | Accumulated Equity Cost - Year 6 | Moderate | 1.7318 | 1.7318 | 1.7318 | 1.7318 | 1.7318 | 1.7318 | 1.7318 | 1.7318 | 1.7318 | 1.7318 | 1.7318 | 1.7318 | 1.7318 | 1.7318 | 1.7318 | 1.7318 | 1.7318 | 1.7318 | 1.7318 | 1.7318 | 1.7318 | 1.7318 | 1.7318 | 1.7318 | 1.7318 | 1.7318 | 1.7318 | 1.7318 | 1.7318
[6 empty] | Accumulated Equity Cost - Year 1 | Conservative | 1.0512 | 1.0512 | 1.0512 | 1.0512 | 1.0512 | 1.0512 | 1.0512 | 1.0512 | 1.0512 | 1.0512 | 1.0512 | 1.0512 | 1.0512 | 1.0512 | 1.0512 | 1.0512 | 1.0512 | 1.0512 | 1.0512 | 1.0512 | 1.0512 | 1.0512 | 1.0512 | 1.0512 | 1.0512 | 1.0512 | 1.0512 | 1.0512 | 1.0512
[6 empty] | Accumulated Equity Cost - Year 2 | Conservative | 1.1616 | 1.1616 | 1.1616 | 1.1616 | 1.1616 | 1.1616 | 1.1616 | 1.1616 | 1.1616 | 1.1616 | 1.1616 | 1.1616 | 1.1616 | 1.1616 | 1.1616 | 1.1616 | 1.1616 | 1.1616 | 1.1616 | 1.1616 | 1.1616 | 1.1616 | 1.1616 | 1.1616 | 1.1616 | 1.1616 | 1.1616 | 1.1616 | 1.1616
[6 empty] | Accumulated Equity Cost - Year 3 | Conservative | 1.2835 | 1.2835 | 1.2835 | 1.2835 | 1.2835 | 1.2835 | 1.2835 | 1.2835 | 1.2835 | 1.2835 | 1.2835 | 1.2835 | 1.2835 | 1.2835 | 1.2835 | 1.2835 | 1.2835 | 1.2835 | 1.2835 | 1.2835 | 1.2835 | 1.2835 | 1.2835 | 1.2835 | 1.2835 | 1.2835 | 1.2835 | 1.2835 | 1.2835
[6 empty] | Accumulated Equity Cost - Year 4 | Conservative | 1.4183 | 1.4183 | 1.4183 | 1.4183 | 1.4183 | 1.4183 | 1.4183 | 1.4183 | 1.4183 | 1.4183 | 1.4183 | 1.4183 | 1.4183 | 1.4183 | 1.4183 | 1.4183 | 1.4183 | 1.4183 | 1.4183 | 1.4183 | 1.4183 | 1.4183 | 1.4183 | 1.4183 | 1.4183 | 1.4183 | 1.4183 | 1.4183 | 1.4183
[6 empty] | Accumulated Equity Cost - Year 5 | Conservative | 1.5672 | 1.5672 | 1.5672 | 1.5672 | 1.5672 | 1.5672 | 1.5672 | 1.5672 | 1.5672 | 1.5672 | 1.5672 | 1.5672 | 1.5672 | 1.5672 | 1.5672 | 1.5672 | 1.5672 | 1.5672 | 1.5672 | 1.5672 | 1.5672 | 1.5672 | 1.5672 | 1.5672 | 1.5672 | 1.5672 | 1.5672 | 1.5672 | 1.5672
[6 empty] | Accumulated Equity Cost - Year 6 | Conservative | 1.7318 | 1.7318 | 1.7318 | 1.7318 | 1.7318 | 1.7318 | 1.7318 | 1.7318 | 1.7318 | 1.7318 | 1.7318 | 1.7318 | 1.7318 | 1.7318 | 1.7318 | 1.7318 | 1.7318 | 1.7318 | 1.7318 | 1.7318 | 1.7318 | 1.7318 | 1.7318 | 1.7318 | 1.7318 | 1.7318 | 1.7318 | 1.7318 | 1.7318
Data Sources for Default Inputs | bar: 2022 to 2039
|  |  |  | Current Costs: |  |  |  | 2023: Citation; 2028: Dollar Year; 2029: Escalation Index
|  |  |  | Heat Rate (MMBtu/MWh) |  |  |  | 2023: Schmitt 2022
|  |  |  | Overnight Capital Cost ($/kW) |  |  |  | 2023: Schmitt 2022; 2028: 2018$; 2029: CAPEX adjusted from 2018$ to 2022$ using applicable subindices from CEPCI and HWI
|  |  |  | Fixed Operating Expenses ($/kW-yr) |  |  |  | 2023: Schmitt 2022; 2028: 2018$; 2029: FOM adjusted from 2018$ to 2022$ using applicable subindices from CEPCI, HWI and BLS CPI
|  |  |  | Variable Operating Expenses ($/MWh) |  |  |  | 2023: Schmitt 2022; 2028: 2018$; 2029: VOM adjusted from 2018$ to 2022$ using applicable subindices from CEPCI, HWI and BLS CPI
|  |  |  | Spur Line Cost ($/kW) |  |  |  | 2023: N/A
|  |  |  | Future Projections Costs: |  |  |  | 2023: Citation; 2028: Dollar Year; 2029: Escalation Index
|  |  |  | Heat Rate (MMBtu/MWh) |  |  |  | 2023: AUSC w/o CCS - Shultz 2020; Advanced PCCC cases - Leptinsky 2023
|  |  |  | Overnight Capital Cost ($/kW) |  |  |  | 2023: AUSC w/o CCS - Shultz 2020; Advanced PCCC cases - Leptinsky 2023; 2028: 2018$; 2029: CAPEX adjusted from 2018$ to 2022$ using applicable subindices from CEPCI and HWI
2021 to 2022 overnight capital cost adjustments (%)
|  |  |  | Fixed Operating Expenses ($/kW-yr) |  |  |  | 2023: AUSC w/o CCS - Shultz 2020; Advanced PCCC cases - Leptinsky 2023; 2028: 2018$; 2029: FOM adjusted from 2018$ to 2022$ using applicable subindices from CEPCI, HWI and BLS CPI
|  |  |  | Variable Operating Expenses ($/MWh) |  |  |  | 2023: AUSC w/o CCS - Shultz 2020; Advanced PCCC cases - Leptinsky 2023; 2028: 2018$; 2029: VOM adjusted from 2018$ to 2022$ using applicable subindices from CEPCI, HWI and BLS CPI
|  |  |  | Grid Connection Cost ($/kW) |  |  |  | 2023: N/A
Source Documents
1. T. Schmitt, S. Leptinsky, M. Turner, A. Zoelle, M. Woods, T. Shultz, and R. James “Fossil Energy Baseline Revision 4a," National Energy Technology Laboratory, Pittsburgh, October 14, 2022. https://www.osti.gov/biblio/1893822
2. T. Shultz, E. Lewis, A. O’Connell, S. Hughes and M. Woods, "Development of Advanced Ultra-Supercritical (AUSC) Pulverized Coal (PC) Plants," National Energy Technology Laboratory, Pittsburgh, October 16, 2020. https://netl.doe.gov/projects/files/DevelopmentofAdvancedUltraSupercriticalAUSCPulverizedCoalPCPlants_111120.pdf
3. Leptinsky, Sarah, Tommy Schmitt, Alexander Zoelle, Sally Homsy, Mark Woods, and Jeffery hoffmann. “Cost and Performance Projections for Coal- and Natural Gas-Fired Power Plants.” National Energy Technology Laboratory, May 2023. https://www.netl.doe.gov/energy-analysis/details?id=7deaa702-33aa-409d-823d-2258a7a1eb99
4. Chemical Engineering Plant Cost Index. https://www.chemengonline.com/pci-home
5. Handy-Whitman Index ® of Public Utility Construction Costs ™Handy-Whitman Index ® of Public Utility Construction Costs ™ Bulletin No. 196, 1912 to July, 2022
6. US Bureau of Labor Statistics Consumer Price Index. https://www.bls.gov/news.release/cpi.toc.htm
Note on P237: [Threaded comment] Your version of Excel allows you to read this threaded comment; however, any edits to it will get removed if the file is opened in a newer version of Excel. Learn more: https://go.microsoft.com/fwlink/?linkid=870924 Comment: TODO: confirm whether we're adjusting from 2018$ to 2020$, or from some other dollar year.

## Natural Gas_FE
Natural Gas | [8 empty] | https://atb.nrel.gov/electricity/2024/fossil_energy_technologies
Inputs
Calculated
Input from other tab
| X |  |  | Assumptions
[5 empty] | Technology | Base Year: |  |  | 2022
All values are given in 2022 U.S. dollars, see references at the bottom of this worksheet for dollar year conversions where source dollar years don't match 2022.
Natural Gas Technologies
[6 empty] | NG Combustion Turbine (F-Frame) | SOA - Nominal 233 MWnet F-Frame simple cycle combustion turbine, Advanced Technology - NA
[6 empty] | NG 2-on-1 Combined Cycle (F-Frame) | SOA - Nominal 727 MWnet 2X1 F-Frame natural gas combined cycle (NGCC) power plant, Advanced Technology - Advanced NGCC ("X"-Frame high firing temperature combustion turbine technology)
[6 empty] | NG 2-on-1 Combined Cycle (H-Frame) | SOA - Nominal 992 MWnet 2X1 H-Frame natural gas combined cycle (NGCC) power plant, Advanced Technology - Advanced NGCC ("X"-Frame high firing temperature combustion turbine technology)
[6 empty] | NG 1-on-1 Combined Cycle (H-Frame) | SOA - Nominal 649 MWnet 1X1 H-Frame natural gas combined cycle (NGCC) power plant, Advanced Technology - Advanced NGCC ("X"-Frame high firing temperature combustion turbine technology)
[6 empty] | NG 2-on-1 Combined Cycle (F-Frame) 95% CCS | SOA - Nominal 640 MWnet 2X1 F-Frame NGCC power plant w/ commercially available solvent-based post combustion CO2 capture (PCCC) designed for 95% capture, Advanced Technology - Advanced NGCC ("X"-Frame high firing temperature combustion turbine technology) w/ advanced solvent-based PCCC designed for 95% capture
[6 empty] | NG 2-on-1 Combined Cycle (H-Frame) 95% CCS | SOA - Nominal 877 MWnet 2X1 H-Frame NGCC power plant w/ commercially available solvent-based post combustion CO2 capture (PCCC) designed for 95% capture, Advanced Technology - Advanced NGCC ("X"-Frame high firing temperature combustion turbine technology) w/ advanced solvent-based PCCC designed for 95% capture
[6 empty] | NG 1-on-1 Combined Cycle (H-Frame) 95% CCS | SOA - Nominal 575 MWnet 1X1 H-Frame NGCC power plant w/ commercially available solvent-based post combustion CO2 capture (PCCC) designed for 95% capture, Advanced Technology - Advanced NGCC ("X"-Frame high firing temperature combustion turbine technology) w/ advanced solvent-based PCCC designed for 95% capture
[6 empty] | NG 2-on-1 Combined Cycle (F-Frame) 97% CCS | SOA - Nominal 637 MWnet 2X1 F-Frame NGCC power plant w/ commercially available solvent-based PCCC designed for 97% capture, Advanced Technology - Advanced NGCC ("X"-Frame high firing temperature combustion turbine technology) w/ advanced solvent-based PCCC designed for 97% capture.
[6 empty] | NG 2-on-1 Combined Cycle (H-Frame) 97% CCS | SOA - Nominal 873 MWnet 2X1 H-Frame NGCC power plant w/ commercially available solvent-based PCCC designed for 97% capture, Advanced Technology - Advanced NGCC ("X"-Frame high firing temperature combustion turbine technology) w/ advanced solvent-based PCCC designed for 97% capture.
[6 empty] | NG 1-on-1 Combined Cycle (H-Frame) 97% CCS | SOA - Nominal 572 MWnet 1X1 H-Frame NGCC power plant w/ commercially available solvent-based PCCC designed for 97% capture, Advanced Technology - Advanced NGCC ("X"-Frame high firing temperature combustion turbine technology) w/ advanced solvent-based PCCC designed for 97% capture.
[6 empty] | Technology Classification | Name | Tech | Resource | Scale | Maturity
[7 empty] | NG Combustion Turbine (F-Frame) | F-Frame CT | Natural Gas | Utility | Y
[7 empty] | NG 2-on-1 Combined Cycle (F-Frame) | F-Frame CC | Natural Gas | Utility | Y
[7 empty] | NG 2-on-1 Combined Cycle (H-Frame) | H-Frame CC | Natural Gas | Utility | Y
[7 empty] | NG 1-on-1 Combined Cycle (H-Frame) | H-Frame CC | Natural Gas | Utility | Y
[7 empty] | NG 2-on-1 Combined Cycle (F-Frame) 95% CCS | F-Frame CC 95% CCS | Natural Gas | Utility | N
[7 empty] | NG 2-on-1 Combined Cycle (H-Frame) 95% CCS | H-Frame CC 95% CCS | Natural Gas | Utility | N
[7 empty] | NG 1-on-1 Combined Cycle (H-Frame) 95% CCS | H-Frame CC 95% CCS | Natural Gas | Utility | N
[7 empty] | NG 2-on-1 Combined Cycle (F-Frame) 97% CCS | F-Frame CC 97% CCS | Natural Gas | Utility | N
[7 empty] | NG 2-on-1 Combined Cycle (H-Frame) 97% CCS | H-Frame CC 97% CCS | Natural Gas | Utility | N
[7 empty] | NG 1-on-1 Combined Cycle (H-Frame) 97% CCS | H-Frame CC 97% CCS | Natural Gas | Utility | N
[5 empty] | Finance | Financial Assumptions:
[6 empty] | Depreciation Period |  |  |  |  | 20 |  | Financial Case |  | R&D
[6 empty] | Equity Premium During Construction |  |  |  |  | 0%
[6 empty] | Construction Duration yrs |  |  |  |  | 3*
[6 empty] | Year | Capital | Percent of Leverage During Construction | Percent of Equity During Construction
[6 empty] | Index | Fraction*
[6 empty] | 0 | 30% | 55% | 45%
[6 empty] | 1 | 60% | 55% | 45%
[6 empty] | 2 | 10% | 55% | 45%
Technology-Specific Variables
Minimum
[7 empty] | New | Heat Rate | Plant | Outage Rates (%) |  | Emissions (lbs/MMBtu) |  |  |  | Ramp
[7 empty] | Install (Y/N) | (MMBtu/MWh) | Load (%) | Forced | Planned | SO2 | NOx | Hg | CO2 | Rate (%/min) | CCS (Y/N)
[6 empty] | NG F-Frame CT | Y | 9.717 | 16% | 5% | 7% | 0.001 | 0.005 | 0 | 119 | 8% | N
[6 empty] | NG 2x1 F-Frame CC | Y | 6.3632 | 50% | 5% | 10% | 0.001 | 0.004 | 0 | 118.6 | 5% | N
[6 empty] | NG 2x1 H-Frame CC | Y | 6.1959 | 50% | 5% | 10% | 0.001 | 0.004 | 0 | 118.6 | 5% | N
[6 empty] | NG 1x1 H-Frame CC | Y | 6.068 | 50% | 5% | 10% | 0.001 | 0.004 | 0 | 118.5 | 5% | N
[6 empty] | NG 2x1 F-Frame CC 95% CCS | Y | 7.2196 | 50% | 5% | 10% | 0 | 0.003 | 0 | 5.9 | 5% | Y
[6 empty] | NG 2x1 H-Frame CC 95% CCS | Y | 7.0068 | 50% | 5% | 10% | 0 | 0.003 | 0 | 5.9 | 5% | Y
[6 empty] | NG 1x1 H-Frame CC 95% CCS | Y | 6.848 | 50% | 5% | 10% | 0 | 0.003 | 0 | 5.9 | 5% | Y
[6 empty] | NG 2x1 F-Frame CC 97% CCS | Y | 7.2595 | 50% | 5% | 10% | 0 | 0.003 | 0 | 3.6 | 5% | Y
[6 empty] | NG 2x1 H-Frame CC 97% CCS | Y | 7.0451 | 50% | 5% | 10% | 0 | 0.003 | 0 | 3.6 | 5% | Y
[6 empty] | NG 1x1 H-Frame CC 97% CCS | Y | 6.884 | 50% | 5% | 10% | 0 | 0.003 | 0 | 3.6 | 5% | Y
[6 empty] | Source: | Outages and ramp rates: Regional Energy Deployment System (ReEDS) Model Documentation: Version 2020 (https://www.nrel.gov/docs/fy21osti/78195.pdf)
Emissions: COST AND PERFORMANCE BASELINE FOR FOSSIL ENERGY PLANTS VOLUME 1: BITUMINOUS COAL AND NATURAL GAS TO ELECTRICITY (https://netl.doe.gov/projects/files/CostandPerformanceBaselineforFossilEnergyPlantsVol5NatGasElectricityGenUnitsFlexOperation_050523.pdf)
minimum plant load: https://netl.doe.gov/projects/files/CostandPerformanceBaselineforFossilEnergyPlantsVol5NatGasElectricityGenUnitsFlexOperation_050523.pdf
[9 empty] | 2022 | 2023 | 2024 | 2025 | 2026 | 2027 | 2028 | 2029 | 2030 | 2031 | 2032 | 2033 | 2034 | 2035 | 2036 | 2037 | 2038 | 2039 | 2040 | 2041 | 2042 | 2043 | 2044 | 2045 | 2046 | 2047 | 2048 | 2049 | 2050
[6 empty] | Assumptions | Inflation Rate | * | 2.5% | 2.5% | 2.5% | 2.5% | 2.5% | 2.5% | 2.5% | 2.5% | 2.5% | 2.5% | 2.5% | 2.5% | 2.5% | 2.5% | 2.5% | 2.5% | 2.5% | 2.5% | 2.5% | 2.5% | 2.5% | 2.5% | 2.5% | 2.5% | 2.5% | 2.5% | 2.5% | 2.5% | 2.5%
[7 empty] | Interest Rate Nominal | Advanced | bar: 2022 to 2050
[7 empty] | Interest Rate Nominal | Moderate | bar: 2022 to 2050
[7 empty] | Interest Rate Nominal | Conservative | bar: 2022 to 2050
[7 empty] | Calculated Interest Rate Real | Advanced | 5.366% | 5.366% | 5.366% | 5.366% | 5.366% | 5.366% | 5.366% | 5.366% | 5.366% | 5.366% | 5.366% | 5.366% | 5.366% | 5.366% | 5.366% | 5.366% | 5.366% | 5.366% | 5.366% | 5.366% | 5.366% | 5.366% | 5.366% | 5.366% | 5.366% | 5.366% | 5.366% | 5.366% | 5.366%
[7 empty] | Calculated Interest Rate Real | Moderate | 5.366% | 5.366% | 5.366% | 5.366% | 5.366% | 5.366% | 5.366% | 5.366% | 5.366% | 5.366% | 5.366% | 5.366% | 5.366% | 5.366% | 5.366% | 5.366% | 5.366% | 5.366% | 5.366% | 5.366% | 5.366% | 5.366% | 5.366% | 5.366% | 5.366% | 5.366% | 5.366% | 5.366% | 5.366%
[7 empty] | Calculated Interest Rate Real | Conservative | 5.366% | 5.366% | 5.366% | 5.366% | 5.366% | 5.366% | 5.366% | 5.366% | 5.366% | 5.366% | 5.366% | 5.366% | 5.366% | 5.366% | 5.366% | 5.366% | 5.366% | 5.366% | 5.366% | 5.366% | 5.366% | 5.366% | 5.366% | 5.366% | 5.366% | 5.366% | 5.366% | 5.366% | 5.366%
[7 empty] | Interest During Construction - Nominal | * | bar: 2022 to 2050
[7 empty] | Rate of Return on Equity Nominal | Advanced | 10.5% | 10.5% | 10.5% | 10.5% | 10.5% | 10.5% | 10.5% | 10.5% | 10.5% | 10.5% | 10.5% | 10.5% | 10.5% | 10.5% | 10.5% | 10.5% | 10.5% | 10.5% | 10.5% | 10.5% | 10.5% | 10.5% | 10.5% | 10.5% | 10.5% | 10.5% | 10.5% | 10.5% | 10.5%
[7 empty] | Rate of Return on Equity Nominal | Moderate | 10.5% | 10.5% | 10.5% | 10.5% | 10.5% | 10.5% | 10.5% | 10.5% | 10.5% | 10.5% | 10.5% | 10.5% | 10.5% | 10.5% | 10.5% | 10.5% | 10.5% | 10.5% | 10.5% | 10.5% | 10.5% | 10.5% | 10.5% | 10.5% | 10.5% | 10.5% | 10.5% | 10.5% | 10.5%
[7 empty] | Rate of Return on Equity Nominal | Conservative | 10.5% | 10.5% | 10.5% | 10.5% | 10.5% | 10.5% | 10.5% | 10.5% | 10.5% | 10.5% | 10.5% | 10.5% | 10.5% | 10.5% | 10.5% | 10.5% | 10.5% | 10.5% | 10.5% | 10.5% | 10.5% | 10.5% | 10.5% | 10.5% | 10.5% | 10.5% | 10.5% | 10.5% | 10.5%
[7 empty] | Calculated Rate of Return on Equity Real | Advanced | 7.805% | 7.805% | 7.805% | 7.805% | 7.805% | 7.805% | 7.805% | 7.805% | 7.805% | 7.805% | 7.805% | 7.805% | 7.805% | 7.805% | 7.805% | 7.805% | 7.805% | 7.805% | 7.805% | 7.805% | 7.805% | 7.805% | 7.805% | 7.805% | 7.805% | 7.805% | 7.805% | 7.805% | 7.805%
[7 empty] | Calculated Rate of Return on Equity Real | Moderate | 7.805% | 7.805% | 7.805% | 7.805% | 7.805% | 7.805% | 7.805% | 7.805% | 7.805% | 7.805% | 7.805% | 7.805% | 7.805% | 7.805% | 7.805% | 7.805% | 7.805% | 7.805% | 7.805% | 7.805% | 7.805% | 7.805% | 7.805% | 7.805% | 7.805% | 7.805% | 7.805% | 7.805% | 7.805%
[7 empty] | Calculated Rate of Return on Equity Real | Conservative | 7.805% | 7.805% | 7.805% | 7.805% | 7.805% | 7.805% | 7.805% | 7.805% | 7.805% | 7.805% | 7.805% | 7.805% | 7.805% | 7.805% | 7.805% | 7.805% | 7.805% | 7.805% | 7.805% | 7.805% | 7.805% | 7.805% | 7.805% | 7.805% | 7.805% | 7.805% | 7.805% | 7.805% | 7.805%
[7 empty] | Debt Fraction | Advanced | 55% | 55% | 55% | 55% | 55% | 55% | 55% | 55% | 55% | 55% | 55% | 55% | 55% | 55% | 55% | 55% | 55% | 55% | 55% | 55% | 55% | 55% | 55% | 55% | 55% | 55% | 55% | 55% | 55%
[7 empty] | Debt Fraction | Moderate | 55% | 55% | 55% | 55% | 55% | 55% | 55% | 55% | 55% | 55% | 55% | 55% | 55% | 55% | 55% | 55% | 55% | 55% | 55% | 55% | 55% | 55% | 55% | 55% | 55% | 55% | 55% | 55% | 55%
[7 empty] | Debt Fraction | Conservative | 55% | 55% | 55% | 55% | 55% | 55% | 55% | 55% | 55% | 55% | 55% | 55% | 55% | 55% | 55% | 55% | 55% | 55% | 55% | 55% | 55% | 55% | 55% | 55% | 55% | 55% | 55% | 55% | 55%
[7 empty] | Tax Rate (Federal and State) | * | 25.74% | 25.74% | 25.74% | 25.74% | 25.74% | 25.74% | 25.74% | 25.74% | 25.74% | 25.74% | 25.74% | 25.74% | 25.74% | 25.74% | 25.74% | 25.74% | 25.74% | 25.74% | 25.74% | 25.74% | 25.74% | 25.74% | 25.74% | 25.74% | 25.74% | 25.74% | 25.74% | 25.74% | 25.74%
[7 empty] | WACC Nominal | Advanced | 7.992% | 7.992% | 7.992% | 7.992% | 7.992% | 7.992% | 7.992% | 7.992% | 7.992% | 7.992% | 7.992% | 7.992% | 7.992% | 7.992% | 7.992% | 7.992% | 7.992% | 7.992% | 7.992% | 7.992% | 7.992% | 7.992% | 7.992% | 7.992% | 7.992% | 7.992% | 7.992% | 7.992% | 7.992%
[7 empty] | WACC Nominal | Moderate | 7.992% | 7.992% | 7.992% | 7.992% | 7.992% | 7.992% | 7.992% | 7.992% | 7.992% | 7.992% | 7.992% | 7.992% | 7.992% | 7.992% | 7.992% | 7.992% | 7.992% | 7.992% | 7.992% | 7.992% | 7.992% | 7.992% | 7.992% | 7.992% | 7.992% | 7.992% | 7.992% | 7.992% | 7.992%
[7 empty] | WACC Nominal | Conservative | 7.992% | 7.992% | 7.992% | 7.992% | 7.992% | 7.992% | 7.992% | 7.992% | 7.992% | 7.992% | 7.992% | 7.992% | 7.992% | 7.992% | 7.992% | 7.992% | 7.992% | 7.992% | 7.992% | 7.992% | 7.992% | 7.992% | 7.992% | 7.992% | 7.992% | 7.992% | 7.992% | 7.992% | 7.992%
[7 empty] | WACC Real | Advanced | 5.358% | 5.358% | 5.358% | 5.358% | 5.358% | 5.358% | 5.358% | 5.358% | 5.358% | 5.358% | 5.358% | 5.358% | 5.358% | 5.358% | 5.358% | 5.358% | 5.358% | 5.358% | 5.358% | 5.358% | 5.358% | 5.358% | 5.358% | 5.358% | 5.358% | 5.358% | 5.358% | 5.358% | 5.358%
[7 empty] | WACC Real | Moderate | 5.358% | 5.358% | 5.358% | 5.358% | 5.358% | 5.358% | 5.358% | 5.358% | 5.358% | 5.358% | 5.358% | 5.358% | 5.358% | 5.358% | 5.358% | 5.358% | 5.358% | 5.358% | 5.358% | 5.358% | 5.358% | 5.358% | 5.358% | 5.358% | 5.358% | 5.358% | 5.358% | 5.358% | 5.358%
[7 empty] | WACC Real | Conservative | 5.358% | 5.358% | 5.358% | 5.358% | 5.358% | 5.358% | 5.358% | 5.358% | 5.358% | 5.358% | 5.358% | 5.358% | 5.358% | 5.358% | 5.358% | 5.358% | 5.358% | 5.358% | 5.358% | 5.358% | 5.358% | 5.358% | 5.358% | 5.358% | 5.358% | 5.358% | 5.358% | 5.358% | 5.358%
|  |  | X | Future Projections
Base Year
[9 empty] | 2022 | 2023 | 2024 | 2025 | 2026 | 2027 | 2028 | 2029 | 2030 | 2031 | 2032 | 2033 | 2034 | 2035 | 2036 | 2037 | 2038 | 2039 | 2040 | 2041 | 2042 | 2043 | 2044 | 2045 | 2046 | 2047 | 2048 | 2049 | 2050
[6 empty] | Heat Rate (MMBtu/MWh) | NG Combustion Turbine (F-Frame) | Advanced | 9.717 | 9.717 | 9.717 | 9.717 | 9.717 | 9.717 | 9.717 | 9.717 | 9.717 | 9.717 | 9.717 | 9.717 | 9.717 | 9.717 | 9.717 | 9.717 | 9.717 | 9.717 | 9.717 | 9.717 | 9.717 | 9.717 | 9.717 | 9.717 | 9.717 | 9.717 | 9.717 | 9.717 | 9.717
[7 empty] | NG Combustion Turbine (F-Frame) | Moderate | 9.717 | 9.717 | 9.717 | 9.717 | 9.717 | 9.717 | 9.717 | 9.717 | 9.717 | 9.717 | 9.717 | 9.717 | 9.717 | 9.717 | 9.717 | 9.717 | 9.717 | 9.717 | 9.717 | 9.717 | 9.717 | 9.717 | 9.717 | 9.717 | 9.717 | 9.717 | 9.717 | 9.717 | 9.717
[7 empty] | NG Combustion Turbine (F-Frame) | Conservative | 9.717 | 9.717 | 9.717 | 9.717 | 9.717 | 9.717 | 9.717 | 9.717 | 9.717 | 9.717 | 9.717 | 9.717 | 9.717 | 9.717 | 9.717 | 9.717 | 9.717 | 9.717 | 9.717 | 9.717 | 9.717 | 9.717 | 9.717 | 9.717 | 9.717 | 9.717 | 9.717 | 9.717 | 9.717
[7 empty] | NG 2-on-1 Combined Cycle (F-Frame) | Advanced | 6.363 | 6.332 | 6.3 | 6.269 | 6.238 | 6.206 | 6.175 | 6.143 | 6.112 | 6.081 | 6.049 | 6.018 | 5.986 | 5.955 | 5.955 | 5.955 | 5.955 | 5.955 | 5.955 | 5.955 | 5.955 | 5.955 | 5.955 | 5.955 | 5.955 | 5.955 | 5.955 | 5.955 | 5.955
[7 empty] | NG 2-on-1 Combined Cycle (F-Frame) | Moderate | 6.363 | 6.348 | 6.332 | 6.316 | 6.3 | 6.285 | 6.269 | 6.253 | 6.238 | 6.222 | 6.206 | 6.19 | 6.175 | 6.159 | 6.159 | 6.159 | 6.159 | 6.159 | 6.159 | 6.159 | 6.159 | 6.159 | 6.159 | 6.159 | 6.159 | 6.159 | 6.159 | 6.159 | 6.159
[7 empty] | NG 2-on-1 Combined Cycle (F-Frame) | Conservative | 6.363 | 6.363 | 6.363 | 6.363 | 6.363 | 6.363 | 6.363 | 6.363 | 6.363 | 6.363 | 6.363 | 6.363 | 6.363 | 6.363 | 6.363 | 6.363 | 6.363 | 6.363 | 6.363 | 6.363 | 6.363 | 6.363 | 6.363 | 6.363 | 6.363 | 6.363 | 6.363 | 6.363 | 6.363
[7 empty] | NG 2-on-1 Combined Cycle (H-Frame) | Advanced | 6.196 | 6.177 | 6.159 | 6.14 | 6.122 | 6.103 | 6.085 | 6.066 | 6.048 | 6.029 | 6.011 | 5.992 | 5.973 | 5.955 | 5.955 | 5.955 | 5.955 | 5.955 | 5.955 | 5.955 | 5.955 | 5.955 | 5.955 | 5.955 | 5.955 | 5.955 | 5.955 | 5.955 | 5.955
[7 empty] | NG 2-on-1 Combined Cycle (H-Frame) | Moderate | 6.196 | 6.187 | 6.177 | 6.168 | 6.159 | 6.15 | 6.14 | 6.131 | 6.122 | 6.112 | 6.103 | 6.094 | 6.085 | 6.075 | 6.075 | 6.075 | 6.075 | 6.075 | 6.075 | 6.075 | 6.075 | 6.075 | 6.075 | 6.075 | 6.075 | 6.075 | 6.075 | 6.075 | 6.075
[7 empty] | NG 2-on-1 Combined Cycle (H-Frame) | Conservative | 6.196 | 6.196 | 6.196 | 6.196 | 6.196 | 6.196 | 6.196 | 6.196 | 6.196 | 6.196 | 6.196 | 6.196 | 6.196 | 6.196 | 6.196 | 6.196 | 6.196 | 6.196 | 6.196 | 6.196 | 6.196 | 6.196 | 6.196 | 6.196 | 6.196 | 6.196 | 6.196 | 6.196 | 6.196
[7 empty] | NG 1-on-1 Combined Cycle (H-Frame) | Advanced | 6.068 | 6.061 | 6.054 | 6.047 | 6.04 | 6.034 | 6.027 | 6.02 | 6.013 | 6.006 | 5.999 | 5.993 | 5.986 | 5.979 | 5.979 | 5.979 | 5.979 | 5.979 | 5.979 | 5.979 | 5.979 | 5.979 | 5.979 | 5.979 | 5.979 | 5.979 | 5.979 | 5.979 | 5.979
[7 empty] | NG 1-on-1 Combined Cycle (H-Frame) | Moderate | 6.068 | 6.064 | 6.061 | 6.057 | 6.054 | 6.051 | 6.047 | 6.044 | 6.04 | 6.037 | 6.034 | 6.03 | 6.027 | 6.023 | 6.023 | 6.023 | 6.023 | 6.023 | 6.023 | 6.023 | 6.023 | 6.023 | 6.023 | 6.023 | 6.023 | 6.023 | 6.023 | 6.023 | 6.023
[7 empty] | NG 1-on-1 Combined Cycle (H-Frame) | Conservative | 6.068 | 6.068 | 6.068 | 6.068 | 6.068 | 6.068 | 6.068 | 6.068 | 6.068 | 6.068 | 6.068 | 6.068 | 6.068 | 6.068 | 6.068 | 6.068 | 6.068 | 6.068 | 6.068 | 6.068 | 6.068 | 6.068 | 6.068 | 6.068 | 6.068 | 6.068 | 6.068 | 6.068 | 6.068
[7 empty] | NG 2-on-1 Combined Cycle (F-Frame) 95% CCS | Advanced | 7.22 | 7.162 | 7.105 | 7.048 | 6.99 | 6.933 | 6.875 | 6.818 | 6.761 | 6.703 | 6.646 | 6.589 | 6.531 | 6.474 | 6.474 | 6.474 | 6.474 | 6.474 | 6.474 | 6.474 | 6.474 | 6.474 | 6.474 | 6.474 | 6.474 | 6.474 | 6.474 | 6.474 | 6.474
[7 empty] | NG 2-on-1 Combined Cycle (F-Frame) 95% CCS | Moderate | 7.22 | 7.191 | 7.162 | 7.134 | 7.105 | 7.076 | 7.048 | 7.019 | 6.99 | 6.961 | 6.933 | 6.904 | 6.875 | 6.847 | 6.847 | 6.847 | 6.847 | 6.847 | 6.847 | 6.847 | 6.847 | 6.847 | 6.847 | 6.847 | 6.847 | 6.847 | 6.847 | 6.847 | 6.847
[7 empty] | NG 2-on-1 Combined Cycle (F-Frame) 95% CCS | Conservative | 7.22 | 7.22 | 7.22 | 7.22 | 7.22 | 7.22 | 7.22 | 7.22 | 7.22 | 7.22 | 7.22 | 7.22 | 7.22 | 7.22 | 7.22 | 7.22 | 7.22 | 7.22 | 7.22 | 7.22 | 7.22 | 7.22 | 7.22 | 7.22 | 7.22 | 7.22 | 7.22 | 7.22 | 7.22
[7 empty] | NG 2-on-1 Combined Cycle (H-Frame) 95% CCS | Advanced | 7.007 | 6.966 | 6.925 | 6.884 | 6.843 | 6.802 | 6.761 | 6.72 | 6.679 | 6.638 | 6.597 | 6.556 | 6.515 | 6.474 | 6.474 | 6.474 | 6.474 | 6.474 | 6.474 | 6.474 | 6.474 | 6.474 | 6.474 | 6.474 | 6.474 | 6.474 | 6.474 | 6.474 | 6.474
[7 empty] | NG 2-on-1 Combined Cycle (H-Frame) 95% CCS | Moderate | 7.007 | 6.986 | 6.966 | 6.945 | 6.925 | 6.904 | 6.884 | 6.863 | 6.843 | 6.822 | 6.802 | 6.781 | 6.761 | 6.74 | 6.74 | 6.74 | 6.74 | 6.74 | 6.74 | 6.74 | 6.74 | 6.74 | 6.74 | 6.74 | 6.74 | 6.74 | 6.74 | 6.74 | 6.74
[7 empty] | NG 2-on-1 Combined Cycle (H-Frame) 95% CCS | Conservative | 7.007 | 7.007 | 7.007 | 7.007 | 7.007 | 7.007 | 7.007 | 7.007 | 7.007 | 7.007 | 7.007 | 7.007 | 7.007 | 7.007 | 7.007 | 7.007 | 7.007 | 7.007 | 7.007 | 7.007 | 7.007 | 7.007 | 7.007 | 7.007 | 7.007 | 7.007 | 7.007 | 7.007 | 7.007
[7 empty] | NG 1-on-1 Combined Cycle (H-Frame) 95% CCS | Advanced | 6.848 | 6.822 | 6.795 | 6.769 | 6.743 | 6.716 | 6.69 | 6.664 | 6.637 | 6.611 | 6.585 | 6.558 | 6.532 | 6.506 | 6.506 | 6.506 | 6.506 | 6.506 | 6.506 | 6.506 | 6.506 | 6.506 | 6.506 | 6.506 | 6.506 | 6.506 | 6.506 | 6.506 | 6.506
[7 empty] | NG 1-on-1 Combined Cycle (H-Frame) 95% CCS | Moderate | 6.848 | 6.835 | 6.822 | 6.808 | 6.795 | 6.782 | 6.769 | 6.756 | 6.743 | 6.73 | 6.716 | 6.703 | 6.69 | 6.677 | 6.677 | 6.677 | 6.677 | 6.677 | 6.677 | 6.677 | 6.677 | 6.677 | 6.677 | 6.677 | 6.677 | 6.677 | 6.677 | 6.677 | 6.677
[7 empty] | NG 1-on-1 Combined Cycle (H-Frame) 95% CCS | Conservative | 6.848 | 6.848 | 6.848 | 6.848 | 6.848 | 6.848 | 6.848 | 6.848 | 6.848 | 6.848 | 6.848 | 6.848 | 6.848 | 6.848 | 6.848 | 6.848 | 6.848 | 6.848 | 6.848 | 6.848 | 6.848 | 6.848 | 6.848 | 6.848 | 6.848 | 6.848 | 6.848 | 6.848 | 6.848
[7 empty] | NG 2-on-1 Combined Cycle (F-Frame) 97% CCS | Advanced | 7.26 | 7.201 | 7.142 | 7.083 | 7.025 | 6.966 | 6.907 | 6.848 | 6.79 | 6.731 | 6.672 | 6.614 | 6.555 | 6.496 | 6.496 | 6.496 | 6.496 | 6.496 | 6.496 | 6.496 | 6.496 | 6.496 | 6.496 | 6.496 | 6.496 | 6.496 | 6.496 | 6.496 | 6.496
[7 empty] | NG 2-on-1 Combined Cycle (F-Frame) 97% CCS | Moderate | 7.26 | 7.23 | 7.201 | 7.171 | 7.142 | 7.113 | 7.083 | 7.054 | 7.025 | 6.995 | 6.966 | 6.937 | 6.907 | 6.878 | 6.878 | 6.878 | 6.878 | 6.878 | 6.878 | 6.878 | 6.878 | 6.878 | 6.878 | 6.878 | 6.878 | 6.878 | 6.878 | 6.878 | 6.878
[7 empty] | NG 2-on-1 Combined Cycle (F-Frame) 97% CCS | Conservative | 7.26 | 7.26 | 7.26 | 7.26 | 7.26 | 7.26 | 7.26 | 7.26 | 7.26 | 7.26 | 7.26 | 7.26 | 7.26 | 7.26 | 7.26 | 7.26 | 7.26 | 7.26 | 7.26 | 7.26 | 7.26 | 7.26 | 7.26 | 7.26 | 7.26 | 7.26 | 7.26 | 7.26 | 7.26
[7 empty] | NG 2-on-1 Combined Cycle (H-Frame) 97% CCS | Advanced | 7.05 | 7 | 6.96 | 6.92 | 6.88 | 6.83 | 6.79 | 6.75 | 6.71 | 6.67 | 6.62 | 6.58 | 6.54 | 6.5 | 6.5 | 6.5 | 6.5 | 6.5 | 6.5 | 6.5 | 6.5 | 6.5 | 6.5 | 6.5 | 6.5 | 6.5 | 6.5 | 6.5 | 6.5
[7 empty] | NG 2-on-1 Combined Cycle (H-Frame) 97% CCS | Moderate | 7.05 | 7.02 | 7 | 6.98 | 6.96 | 6.94 | 6.92 | 6.9 | 6.88 | 6.86 | 6.83 | 6.81 | 6.79 | 6.77 | 6.77 | 6.77 | 6.77 | 6.77 | 6.77 | 6.77 | 6.77 | 6.77 | 6.77 | 6.77 | 6.77 | 6.77 | 6.77 | 6.77 | 6.77
[7 empty] | NG 2-on-1 Combined Cycle (H-Frame) 97% CCS | Conservative | 7.05 | 7.05 | 7.05 | 7.05 | 7.05 | 7.05 | 7.05 | 7.05 | 7.05 | 7.05 | 7.05 | 7.05 | 7.05 | 7.05 | 7.05 | 7.05 | 7.05 | 7.05 | 7.05 | 7.05 | 7.05 | 7.05 | 7.05 | 7.05 | 7.05 | 7.05 | 7.05 | 7.05 | 7.05
[7 empty] | NG 1-on-1 Combined Cycle (H-Frame) 97% CCS | Advanced | 6.884 | 6.856 | 6.829 | 6.802 | 6.774 | 6.747 | 6.719 | 6.692 | 6.665 | 6.637 | 6.61 | 6.583 | 6.555 | 6.528 | 6.528 | 6.528 | 6.528 | 6.528 | 6.528 | 6.528 | 6.528 | 6.528 | 6.528 | 6.528 | 6.528 | 6.528 | 6.528 | 6.528 | 6.528
[7 empty] | NG 1-on-1 Combined Cycle (H-Frame) 97% CCS | Moderate | 6.884 | 6.87 | 6.856 | 6.843 | 6.829 | 6.815 | 6.802 | 6.788 | 6.774 | 6.76 | 6.747 | 6.733 | 6.719 | 6.706 | 6.706 | 6.706 | 6.706 | 6.706 | 6.706 | 6.706 | 6.706 | 6.706 | 6.706 | 6.706 | 6.706 | 6.706 | 6.706 | 6.706 | 6.706
[7 empty] | NG 1-on-1 Combined Cycle (H-Frame) 97% CCS | Conservative | 6.884 | 6.884 | 6.884 | 6.884 | 6.884 | 6.884 | 6.884 | 6.884 | 6.884 | 6.884 | 6.884 | 6.884 | 6.884 | 6.884 | 6.884 | 6.884 | 6.884 | 6.884 | 6.884 | 6.884 | 6.884 | 6.884 | 6.884 | 6.884 | 6.884 | 6.884 | 6.884 | 6.884 | 6.884
[9 empty] | 2022 | 2023 | 2024 | 2025 | 2026 | 2027 | 2028 | 2029 | 2030 | 2031 | 2032 | 2033 | 2034 | 2035 | 2036 | 2037 | 2038 | 2039 | 2040 | 2041 | 2042 | 2043 | 2044 | 2045 | 2046 | 2047 | 2048 | 2049 | 2050
[6 empty] | CAPEX ($/kW) | NG Combustion Turbine (F-Frame) | Advanced | 1348.8151 | 1339.0088 | 1329.2025 | 1319.3962 | 1309.5898 | 1299.7835 | 1289.9772 | 1280.2823 | 1270.476 | 1260.6697 | 1250.8633 | 1241.057 | 1231.2507 | 1221.4444 | 1211.6381 | 1201.9432 | 1192.1368 | 1182.3305 | 1172.5242 | 1162.7179 | 1152.9116 | 1143.1052 | 1133.2989 | 1123.604 | 1113.7977 | 1103.9914 | 1094.185 | 1084.3787 | 1074.5724
[7 empty] | NG Combustion Turbine (F-Frame) | Moderate | 1348.8151 | 1339.0088 | 1329.2025 | 1319.3962 | 1309.5898 | 1299.7835 | 1289.9772 | 1280.2823 | 1270.476 | 1260.6697 | 1250.8633 | 1241.057 | 1231.2507 | 1221.4444 | 1211.6381 | 1201.9432 | 1192.1368 | 1182.3305 | 1172.5242 | 1162.7179 | 1152.9116 | 1143.1052 | 1133.2989 | 1123.604 | 1113.7977 | 1103.9914 | 1094.185 | 1084.3787 | 1074.5724
[7 empty] | NG Combustion Turbine (F-Frame) | Conservative | 1348.8151 | 1339.0088 | 1329.2025 | 1319.3962 | 1309.5898 | 1299.7835 | 1289.9772 | 1280.2823 | 1270.476 | 1260.6697 | 1250.8633 | 1241.057 | 1231.2507 | 1221.4444 | 1211.6381 | 1201.9432 | 1192.1368 | 1182.3305 | 1172.5242 | 1162.7179 | 1152.9116 | 1143.1052 | 1133.2989 | 1123.604 | 1113.7977 | 1103.9914 | 1094.185 | 1084.3787 | 1074.5724
[7 empty] | NG 2-on-1 Combined Cycle (F-Frame) | Advanced | 1499.253 | 1484.5436 | 1469.7226 | 1455.0132 | 1440.1922 | 1425.3713 | 1410.6618 | 1395.8409 | 1381.1314 | 1366.3105 | 1351.601 | 1336.7801 | 1321.9592 | 1307.2497 | 1296.2176 | 1285.074 | 1274.0419 | 1263.0098 | 1251.9777 | 1240.8341 | 1229.802 | 1218.7699 | 1207.7378 | 1196.5943 | 1185.5621 | 1174.53 | 1163.4979 | 1152.3544 | 1141.3223
[7 empty] | NG 2-on-1 Combined Cycle (F-Frame) | Moderate | 1499.253 | 1487.3294 | 1475.2944 | 1463.2594 | 1451.3358 | 1439.3008 | 1427.2657 | 1415.3421 | 1403.3071 | 1391.2721 | 1379.3485 | 1367.3134 | 1355.2784 | 1343.3548 | 1333.2142 | 1323.0735 | 1312.9329 | 1302.6808 | 1292.5402 | 1282.3996 | 1272.259 | 1262.1183 | 1251.9777 | 1241.8371 | 1231.6964 | 1221.5558 | 1211.4152 | 1201.2746 | 1191.1339
[7 empty] | NG 2-on-1 Combined Cycle (F-Frame) | Conservative | 1499.253 | 1490.1153 | 1480.8662 | 1471.617 | 1462.3679 | 1453.1188 | 1443.981 | 1434.7319 | 1425.4828 | 1416.2336 | 1407.0959 | 1397.8468 | 1388.5976 | 1379.3485 | 1370.0993 | 1360.9616 | 1351.7125 | 1342.4633 | 1333.2142 | 1324.0765 | 1314.8273 | 1305.5782 | 1296.329 | 1287.0799 | 1277.9422 | 1268.693 | 1259.4439 | 1250.1947 | 1241.057
[7 empty] | NG 2-on-1 Combined Cycle (H-Frame) | Advanced | 1536.0268 | 1518.4199 | 1500.8131 | 1483.2063 | 1465.5995 | 1447.9927 | 1430.3859 | 1412.7791 | 1395.1723 | 1377.5655 | 1360.0701 | 1342.4633 | 1324.8565 | 1307.2497 | 1296.2176 | 1285.074 | 1274.0419 | 1263.0098 | 1251.9777 | 1240.8341 | 1229.802 | 1218.7699 | 1207.7378 | 1196.5943 | 1185.5621 | 1174.53 | 1163.4979 | 1152.3544 | 1141.3223
[7 empty] | NG 2-on-1 Combined Cycle (H-Frame) | Moderate | 1536.0268 | 1522.4316 | 1508.9479 | 1495.3528 | 1481.8691 | 1468.274 | 1454.7903 | 1441.1952 | 1427.7115 | 1414.1163 | 1400.6326 | 1387.0375 | 1373.5538 | 1359.9587 | 1349.7066 | 1339.4546 | 1329.2025 | 1318.9504 | 1308.6984 | 1298.4463 | 1288.0828 | 1277.8307 | 1267.5787 | 1257.3266 | 1247.0745 | 1236.8225 | 1226.5704 | 1216.2069 | 1205.9548
[7 empty] | NG 2-on-1 Combined Cycle (H-Frame) | Conservative | 1536.0268 | 1526.5547 | 1517.0827 | 1507.4993 | 1498.0273 | 1488.5552 | 1479.0832 | 1469.6112 | 1460.1392 | 1450.6672 | 1441.1952 | 1431.7231 | 1422.2511 | 1412.7791 | 1403.3071 | 1393.8351 | 1384.3631 | 1374.891 | 1365.419 | 1355.947 | 1346.475 | 1337.003 | 1327.531 | 1318.0589 | 1308.4755 | 1299.0035 | 1289.5315 | 1280.0594 | 1270.5874
[7 empty] | NG 1-on-1 Combined Cycle (H-Frame) | Advanced | 1762.9094 | 1750.6515 | 1738.3936 | 1725.0213 | 1712.7634 | 1700.5055 | 1688.2476 | 1674.8754 | 1662.6175 | 1650.3596 | 1638.1017 | 1624.7294 | 1612.4715 | 1600.2136 | 1585.727 | 1572.3547 | 1558.9825 | 1544.4959 | 1531.1236 | 1517.7513 | 1503.2647 | 1489.8925 | 1476.5202 | 1462.0336 | 1448.6613 | 1434.1747 | 1420.8025 | 1407.4302 | 1392.9436
[7 empty] | NG 1-on-1 Combined Cycle (H-Frame) | Moderate | 1762.9094 | 1751.7659 | 1739.508 | 1727.2501 | 1716.1065 | 1703.8486 | 1692.705 | 1680.4471 | 1669.3036 | 1657.0457 | 1645.9021 | 1633.6442 | 1621.3863 | 1610.2428 | 1597.9849 | 1585.727 | 1572.3547 | 1560.0968 | 1547.8389 | 1535.581 | 1523.3231 | 1511.0652 | 1498.8073 | 1486.5494 | 1474.2915 | 1460.9192 | 1448.6613 | 1436.4034 | 1424.1455
[7 empty] | NG 1-on-1 Combined Cycle (H-Frame) | Conservative | 1762.9094 | 1751.7659 | 1740.6223 | 1730.5931 | 1719.4496 | 1708.306 | 1697.1625 | 1686.0189 | 1674.8754 | 1663.7318 | 1652.5883 | 1642.5591 | 1631.4155 | 1620.272 | 1609.1284 | 1597.9849 | 1586.8413 | 1575.6978 | 1565.6686 | 1554.525 | 1543.3815 | 1532.2379 | 1521.0944 | 1509.9509 | 1498.8073 | 1487.6638 | 1477.6346 | 1466.491 | 1455.3475
[7 empty] | NG 2-on-1 Combined Cycle (F-Frame) 95% CCS | Advanced | 3071.8306 | 2987.1397 | 2902.5601 | 2817.8692 | 2733.2896 | 2648.7101 | 2564.0191 | 2479.4396 | 2394.7486 | 2310.1691 | 2225.4781 | 2140.8986 | 2056.2076 | 1971.6281 | 1949.1181 | 1926.6081 | 1904.0982 | 1881.6996 | 1859.1897 | 1836.6797 | 1814.1697 | 1791.7712 | 1769.2612 | 1746.7513 | 1724.2413 | 1701.7313 | 1679.3328 | 1656.8228 | 1634.3129
[7 empty] | NG 2-on-1 Combined Cycle (F-Frame) 95% CCS | Moderate | 3071.8306 | 3015.3328 | 2958.8351 | 2902.3373 | 2845.8395 | 2789.3417 | 2732.7325 | 2676.2347 | 2619.7369 | 2563.2391 | 2506.7413 | 2450.2435 | 2393.7457 | 2337.2479 | 2311.8406 | 2286.4333 | 2260.9146 | 2235.5073 | 2210.1 | 2184.6927 | 2159.174 | 2133.7667 | 2108.3594 | 2082.9521 | 2057.5448 | 2032.0261 | 2006.6188 | 1981.2115 | 1955.8042
[7 empty] | NG 2-on-1 Combined Cycle (F-Frame) 95% CCS | Conservative | 3071.8306 | 3043.4146 | 3015.11 | 2986.6939 | 2958.2779 | 2929.9733 | 2901.5572 | 2873.1412 | 2844.8366 | 2816.4205 | 2788.0045 | 2759.6998 | 2731.2838 | 2702.8677 | 2674.5631 | 2646.1471 | 2617.731 | 2589.4264 | 2561.0104 | 2532.5943 | 2504.2897 | 2475.8737 | 2447.4576 | 2419.153 | 2390.7369 | 2362.3209 | 2334.0163 | 2305.6002 | 2277.1842
[7 empty] | NG 2-on-1 Combined Cycle (H-Frame) 95% CCS | Advanced | 2924.1786 | 2850.9655 | 2777.641 | 2704.4278 | 2631.1033 | 2557.7787 | 2484.5656 | 2411.2411 | 2338.028 | 2264.7034 | 2191.3789 | 2118.1657 | 2044.8412 | 1971.6281 | 1949.1181 | 1926.6081 | 1904.0982 | 1881.6996 | 1859.1897 | 1836.6797 | 1814.1697 | 1791.7712 | 1769.2612 | 1746.7513 | 1724.2413 | 1701.7313 | 1679.3328 | 1656.8228 | 1634.3129
[7 empty] | NG 2-on-1 Combined Cycle (H-Frame) 95% CCS | Moderate | 2924.1786 | 2874.1441 | 2823.9981 | 2773.8521 | 2723.7062 | 2673.5602 | 2623.5257 | 2573.3797 | 2523.2337 | 2473.0878 | 2422.9418 | 2372.7958 | 2322.7613 | 2272.6153 | 2247.8766 | 2223.138 | 2198.3993 | 2173.6606 | 2148.9219 | 2124.1833 | 2099.556 | 2074.8173 | 2050.0787 | 2025.34 | 2000.6013 | 1975.8626 | 1951.1239 | 1926.3853 | 1901.6466
[7 empty] | NG 2-on-1 Combined Cycle (H-Frame) 95% CCS | Conservative | 2924.1786 | 2897.2112 | 2870.2438 | 2843.2765 | 2816.3091 | 2789.3417 | 2762.3743 | 2735.4069 | 2708.4395 | 2681.4721 | 2654.5047 | 2627.5374 | 2600.57 | 2573.6026 | 2546.6352 | 2519.6678 | 2492.7004 | 2465.733 | 2438.7656 | 2411.7982 | 2384.8309 | 2357.8635 | 2330.8961 | 2303.9287 | 2276.9613 | 2249.9939 | 2223.0265 | 2196.0591 | 2169.0918
[7 empty] | NG 1-on-1 Combined Cycle (H-Frame) 95% CCS | Advanced | 3419.9551 | 3350.8651 | 3281.7751 | 3212.6851 | 3143.5951 | 3074.5051 | 3005.4151 | 2936.3251 | 2868.3494 | 2799.2594 | 2730.1694 | 2661.0794 | 2591.9894 | 2522.8994 | 2493.9262 | 2464.953 | 2435.9797 | 2405.8922 | 2376.9189 | 2347.9457 | 2318.9725 | 2289.9993 | 2259.9117 | 2230.9385 | 2201.9652 | 2172.992 | 2144.0188 | 2113.9312 | 2084.958
[7 empty] | NG 1-on-1 Combined Cycle (H-Frame) 95% CCS | Moderate | 3419.9551 | 3369.8091 | 3318.5488 | 3268.4028 | 3218.2569 | 3168.1109 | 3117.9649 | 3066.7046 | 3016.5586 | 2966.4127 | 2916.2667 | 2866.1207 | 2814.8604 | 2764.7144 | 2734.6269 | 2704.5393 | 2673.3373 | 2643.2498 | 2613.1622 | 2581.9602 | 2551.8727 | 2521.7851 | 2490.5831 | 2460.4956 | 2430.408 | 2399.206 | 2369.1185 | 2339.0309 | 2307.8289
[7 empty] | NG 1-on-1 Combined Cycle (H-Frame) 95% CCS | Conservative | 3419.9551 | 3387.6388 | 3356.4369 | 3324.1206 | 3292.9186 | 3260.6024 | 3229.4004 | 3197.0841 | 3165.8822 | 3133.5659 | 3102.364 | 3070.0477 | 3038.8457 | 3006.5294 | 2975.3275 | 2943.0112 | 2911.8093 | 2880.6073 | 2848.2911 | 2817.0891 | 2784.7728 | 2753.5709 | 2721.2546 | 2690.0527 | 2657.7364 | 2626.5344 | 2594.2181 | 2563.0162 | 2530.6999
[7 empty] | NG 2-on-1 Combined Cycle (F-Frame) 97% CCS | Advanced | 3117.0734 | 3030.2652 | 2943.3455 | 2856.5373 | 2769.729 | 2682.9208 | 2596.1125 | 2509.1929 | 2422.3846 | 2335.5764 | 2248.7681 | 2161.9599 | 2075.1516 | 1988.232 | 1965.6106 | 1942.8777 | 1920.2563 | 1897.5235 | 1874.9021 | 1852.1692 | 1829.4364 | 1806.815 | 1784.0821 | 1761.4607 | 1738.7279 | 1716.1065 | 1693.3737 | 1670.6408 | 1648.0194
[7 empty] | NG 2-on-1 Combined Cycle (F-Frame) 97% CCS | Moderate | 3117.0734 | 3059.2384 | 3001.4034 | 2943.5684 | 2885.7334 | 2827.8984 | 2770.0633 | 2712.3398 | 2654.5047 | 2596.6697 | 2538.8347 | 2480.9997 | 2423.1647 | 2365.3297 | 2339.5881 | 2313.8465 | 2288.1049 | 2262.3633 | 2236.6217 | 2210.8801 | 2185.1385 | 2159.3969 | 2133.6553 | 2107.9137 | 2082.1721 | 2056.4305 | 2030.6889 | 2004.8358 | 1979.0943
[7 empty] | NG 2-on-1 Combined Cycle (F-Frame) 97% CCS | Conservative | 3117.0734 | 3088.2117 | 3059.4613 | 3030.5995 | 3001.7377 | 2972.9874 | 2944.1256 | 2915.3752 | 2886.5134 | 2857.7631 | 2828.9013 | 2800.1509 | 2771.2891 | 2742.4273 | 2713.677 | 2684.8152 | 2656.0648 | 2627.203 | 2598.4527 | 2569.5909 | 2540.7291 | 2511.9788 | 2483.117 | 2454.3666 | 2425.5048 | 2396.7545 | 2367.8927 | 2339.1423 | 2310.2805
[7 empty] | NG 2-on-1 Combined Cycle (H-Frame) 97% CCS | Advanced | 2964.184 | 2889.5222 | 2814.8604 | 2739.0843 | 2664.4225 | 2588.6464 | 2513.9846 | 2439.3228 | 2363.5467 | 2288.8849 | 2213.1088 | 2138.447 | 2063.7852 | 1988.0091 | 1965.722 | 1943.4349 | 1920.0334 | 1897.7463 | 1875.4592 | 1852.0578 | 1829.7707 | 1806.3692 | 1784.0821 | 1761.7951 | 1738.3936 | 1716.1065 | 1693.8194 | 1670.418 | 1648.1309
[7 empty] | NG 2-on-1 Combined Cycle (H-Frame) 97% CCS | Moderate | 2964.184 | 2912.9236 | 2861.6633 | 2810.403 | 2759.1427 | 2707.8823 | 2657.7364 | 2606.476 | 2555.2157 | 2503.9554 | 2452.6951 | 2401.4347 | 2350.1744 | 2298.9141 | 2273.2839 | 2248.7681 | 2223.138 | 2198.6222 | 2172.992 | 2148.4762 | 2123.9604 | 2098.3302 | 2073.8144 | 2048.1843 | 2023.6684 | 1998.0383 | 1973.5225 | 1947.8923 | 1923.3765
[7 empty] | NG 2-on-1 Combined Cycle (H-Frame) 97% CCS | Conservative | 2964.184 | 2937.4394 | 2909.5806 | 2882.8361 | 2854.9772 | 2828.2327 | 2800.3738 | 2772.5149 | 2745.7704 | 2717.9115 | 2691.167 | 2663.3081 | 2636.5636 | 2608.7048 | 2581.9602 | 2554.1014 | 2527.3568 | 2499.498 | 2471.6391 | 2444.8946 | 2417.0357 | 2390.2912 | 2362.4323 | 2335.6878 | 2307.8289 | 2281.0844 | 2253.2256 | 2225.3667 | 2198.6222
[7 empty] | NG 1-on-1 Combined Cycle (H-Frame) 97% CCS | Advanced | 3466.758 | 3395.4393 | 3325.2349 | 3253.9162 | 3183.7119 | 3112.3932 | 3042.1888 | 2970.8701 | 2900.6657 | 2829.347 | 2758.0283 | 2687.824 | 2616.5052 | 2546.3009 | 2516.2133 | 2487.2401 | 2457.1525 | 2428.1793 | 2399.206 | 2369.1185 | 2340.1452 | 2310.0576 | 2281.0844 | 2250.9968 | 2222.0236 | 2193.0504 | 2162.9628 | 2133.9896 | 2103.902
[6 empty] | Does not include capital costs for CO2 transportation and storage | NG 1-on-1 Combined Cycle (H-Frame) 97% CCS | Moderate | 3466.758 | 3415.4977 | 3364.2374 | 3311.8627 | 3260.6024 | 3209.342 | 3158.0817 | 3105.707 | 3054.4467 | 3003.1864 | 2951.9261 | 2900.6657 | 2848.2911 | 2797.0307 | 2765.8288 | 2735.7412 | 2704.5393 | 2673.3373 | 2643.2498 | 2612.0478 | 2580.8459 | 2550.7583 | 2519.5564 | 2488.3544 | 2458.2668 | 2427.0649 | 2395.863 | 2365.7754 | 2334.5735
[7 empty] | NG 1-on-1 Combined Cycle (H-Frame) 97% CCS | Conservative | 3466.758 | 3434.4417 | 3402.1254 | 3369.8091 | 3337.4928 | 3306.2909 | 3273.9746 | 3241.6583 | 3209.342 | 3177.0257 | 3144.7094 | 3112.3932 | 3080.0769 | 3047.7606 | 3016.5586 | 2984.2423 | 2951.9261 | 2919.6098 | 2887.2935 | 2854.9772 | 2822.6609 | 2790.3446 | 2758.0283 | 2725.712 | 2694.5101 | 2662.1938 | 2629.8775 | 2597.5612 | 2565.2449
[9 empty] | 2022 | 2023 | 2024 | 2025 | 2026 | 2027 | 2028 | 2029 | 2030 | 2031 | 2032 | 2033 | 2034 | 2035 | 2036 | 2037 | 2038 | 2039 | 2040 | 2041 | 2042 | 2043 | 2044 | 2045 | 2046 | 2047 | 2048 | 2049 | 2050
[6 empty] | Construction Financing Cost ($/kW) | NG Combustion Turbine (F-Frame) | Advanced | 138.4151 | 137.4088 | 136.4025 | 135.3962 | 134.3898 | 133.3835 | 132.3772 | 131.3823 | 130.376 | 129.3697 | 128.3633 | 127.357 | 126.3507 | 125.3444 | 124.3381 | 123.3432 | 122.3368 | 121.3305 | 120.3242 | 119.3179 | 118.3116 | 117.3052 | 116.2989 | 115.304 | 114.2977 | 113.2914 | 112.285 | 111.2787 | 110.2724
[7 empty] | NG Combustion Turbine (F-Frame) | Moderate | 138.4151 | 137.4088 | 136.4025 | 135.3962 | 134.3898 | 133.3835 | 132.3772 | 131.3823 | 130.376 | 129.3697 | 128.3633 | 127.357 | 126.3507 | 125.3444 | 124.3381 | 123.3432 | 122.3368 | 121.3305 | 120.3242 | 119.3179 | 118.3116 | 117.3052 | 116.2989 | 115.304 | 114.2977 | 113.2914 | 112.285 | 111.2787 | 110.2724
[7 empty] | NG Combustion Turbine (F-Frame) | Conservative | 138.4151 | 137.4088 | 136.4025 | 135.3962 | 134.3898 | 133.3835 | 132.3772 | 131.3823 | 130.376 | 129.3697 | 128.3633 | 127.357 | 126.3507 | 125.3444 | 124.3381 | 123.3432 | 122.3368 | 121.3305 | 120.3242 | 119.3179 | 118.3116 | 117.3052 | 116.2989 | 115.304 | 114.2977 | 113.2914 | 112.285 | 111.2787 | 110.2724
[7 empty] | NG 2-on-1 Combined Cycle (F-Frame) | Advanced | 153.853 | 152.3436 | 150.8226 | 149.3132 | 147.7922 | 146.2713 | 144.7618 | 143.2409 | 141.7314 | 140.2105 | 138.701 | 137.1801 | 135.6592 | 134.1497 | 133.0176 | 131.874 | 130.7419 | 129.6098 | 128.4777 | 127.3341 | 126.202 | 125.0699 | 123.9378 | 122.7943 | 121.6621 | 120.53 | 119.3979 | 118.2544 | 117.1223
[7 empty] | NG 2-on-1 Combined Cycle (F-Frame) | Moderate | 153.853 | 152.6294 | 151.3944 | 150.1594 | 148.9358 | 147.7008 | 146.4657 | 145.2421 | 144.0071 | 142.7721 | 141.5485 | 140.3134 | 139.0784 | 137.8548 | 136.8142 | 135.7735 | 134.7329 | 133.6808 | 132.6402 | 131.5996 | 130.559 | 129.5183 | 128.4777 | 127.4371 | 126.3964 | 125.3558 | 124.3152 | 123.2746 | 122.2339
[7 empty] | NG 2-on-1 Combined Cycle (F-Frame) | Conservative | 153.853 | 152.9153 | 151.9662 | 151.017 | 150.0679 | 149.1188 | 148.181 | 147.2319 | 146.2828 | 145.3336 | 144.3959 | 143.4468 | 142.4976 | 141.5485 | 140.5993 | 139.6616 | 138.7125 | 137.7633 | 136.8142 | 135.8765 | 134.9273 | 133.9782 | 133.029 | 132.0799 | 131.1422 | 130.193 | 129.2439 | 128.2947 | 127.357
[7 empty] | NG 2-on-1 Combined Cycle (H-Frame) | Advanced | 157.6268 | 155.8199 | 154.0131 | 152.2063 | 150.3995 | 148.5927 | 146.7859 | 144.9791 | 143.1723 | 141.3655 | 139.5701 | 137.7633 | 135.9565 | 134.1497 | 133.0176 | 131.874 | 130.7419 | 129.6098 | 128.4777 | 127.3341 | 126.202 | 125.0699 | 123.9378 | 122.7943 | 121.6621 | 120.53 | 119.3979 | 118.2544 | 117.1223
[7 empty] | NG 2-on-1 Combined Cycle (H-Frame) | Moderate | 157.6268 | 156.2316 | 154.8479 | 153.4528 | 152.0691 | 150.674 | 149.2903 | 147.8952 | 146.5115 | 145.1163 | 143.7326 | 142.3375 | 140.9538 | 139.5587 | 138.5066 | 137.4546 | 136.4025 | 135.3504 | 134.2984 | 133.2463 | 132.1828 | 131.1307 | 130.0787 | 129.0266 | 127.9745 | 126.9225 | 125.8704 | 124.8069 | 123.7548
[7 empty] | NG 2-on-1 Combined Cycle (H-Frame) | Conservative | 157.6268 | 156.6547 | 155.6827 | 154.6993 | 153.7273 | 152.7552 | 151.7832 | 150.8112 | 149.8392 | 148.8672 | 147.8952 | 146.9231 | 145.9511 | 144.9791 | 144.0071 | 143.0351 | 142.0631 | 141.091 | 140.119 | 139.147 | 138.175 | 137.203 | 136.231 | 135.2589 | 134.2755 | 133.3035 | 132.3315 | 131.3594 | 130.3874
[7 empty] | NG 1-on-1 Combined Cycle (H-Frame) | Advanced | 180.9094 | 179.6515 | 178.3936 | 177.0213 | 175.7634 | 174.5055 | 173.2476 | 171.8754 | 170.6175 | 169.3596 | 168.1017 | 166.7294 | 165.4715 | 164.2136 | 162.727 | 161.3547 | 159.9825 | 158.4959 | 157.1236 | 155.7513 | 154.2647 | 152.8925 | 151.5202 | 150.0336 | 148.6613 | 147.1747 | 145.8025 | 144.4302 | 142.9436
[7 empty] | NG 1-on-1 Combined Cycle (H-Frame) | Moderate | 180.9094 | 179.7659 | 178.508 | 177.2501 | 176.1065 | 174.8486 | 173.705 | 172.4471 | 171.3036 | 170.0457 | 168.9021 | 167.6442 | 166.3863 | 165.2428 | 163.9849 | 162.727 | 161.3547 | 160.0968 | 158.8389 | 157.581 | 156.3231 | 155.0652 | 153.8073 | 152.5494 | 151.2915 | 149.9192 | 148.6613 | 147.4034 | 146.1455
[7 empty] | NG 1-on-1 Combined Cycle (H-Frame) | Conservative | 180.9094 | 179.7659 | 178.6223 | 177.5931 | 176.4496 | 175.306 | 174.1625 | 173.0189 | 171.8754 | 170.7318 | 169.5883 | 168.5591 | 167.4155 | 166.272 | 165.1284 | 163.9849 | 162.8413 | 161.6978 | 160.6686 | 159.525 | 158.3815 | 157.2379 | 156.0944 | 154.9509 | 153.8073 | 152.6638 | 151.6346 | 150.491 | 149.3475
[7 empty] | NG 2-on-1 Combined Cycle (F-Frame) 95% CCS | Advanced | 315.2306 | 306.5397 | 297.8601 | 289.1692 | 280.4896 | 271.8101 | 263.1191 | 254.4396 | 245.7486 | 237.0691 | 228.3781 | 219.6986 | 211.0076 | 202.3281 | 200.0181 | 197.7081 | 195.3982 | 193.0996 | 190.7897 | 188.4797 | 186.1697 | 183.8712 | 181.5612 | 179.2513 | 176.9413 | 174.6313 | 172.3328 | 170.0228 | 167.7129
[7 empty] | NG 2-on-1 Combined Cycle (F-Frame) 95% CCS | Moderate | 315.2306 | 309.4328 | 303.6351 | 297.8373 | 292.0395 | 286.2417 | 280.4325 | 274.6347 | 268.8369 | 263.0391 | 257.2413 | 251.4435 | 245.6457 | 239.8479 | 237.2406 | 234.6333 | 232.0146 | 229.4073 | 226.8 | 224.1927 | 221.574 | 218.9667 | 216.3594 | 213.7521 | 211.1448 | 208.5261 | 205.9188 | 203.3115 | 200.7042
[7 empty] | NG 2-on-1 Combined Cycle (F-Frame) 95% CCS | Conservative | 315.2306 | 312.3146 | 309.41 | 306.4939 | 303.5779 | 300.6733 | 297.7572 | 294.8412 | 291.9366 | 289.0205 | 286.1045 | 283.1998 | 280.2838 | 277.3677 | 274.4631 | 271.5471 | 268.631 | 265.7264 | 262.8104 | 259.8943 | 256.9897 | 254.0737 | 251.1576 | 248.253 | 245.3369 | 242.4209 | 239.5163 | 236.6002 | 233.6842
[7 empty] | NG 2-on-1 Combined Cycle (H-Frame) 95% CCS | Advanced | 300.0786 | 292.5655 | 285.041 | 277.5278 | 270.0033 | 262.4787 | 254.9656 | 247.4411 | 239.928 | 232.4034 | 224.8789 | 217.3657 | 209.8412 | 202.3281 | 200.0181 | 197.7081 | 195.3982 | 193.0996 | 190.7897 | 188.4797 | 186.1697 | 183.8712 | 181.5612 | 179.2513 | 176.9413 | 174.6313 | 172.3328 | 170.0228 | 167.7129
[7 empty] | NG 2-on-1 Combined Cycle (H-Frame) 95% CCS | Moderate | 300.0786 | 294.9441 | 289.7981 | 284.6521 | 279.5062 | 274.3602 | 269.2257 | 264.0797 | 258.9337 | 253.7878 | 248.6418 | 243.4958 | 238.3613 | 233.2153 | 230.6766 | 228.138 | 225.5993 | 223.0606 | 220.5219 | 217.9833 | 215.456 | 212.9173 | 210.3787 | 207.84 | 205.3013 | 202.7626 | 200.2239 | 197.6853 | 195.1466
[7 empty] | NG 2-on-1 Combined Cycle (H-Frame) 95% CCS | Conservative | 300.0786 | 297.3112 | 294.5438 | 291.7765 | 289.0091 | 286.2417 | 283.4743 | 280.7069 | 277.9395 | 275.1721 | 272.4047 | 269.6374 | 266.87 | 264.1026 | 261.3352 | 258.5678 | 255.8004 | 253.033 | 250.2656 | 247.4982 | 244.7309 | 241.9635 | 239.1961 | 236.4287 | 233.6613 | 230.8939 | 228.1265 | 225.3591 | 222.5918
[7 empty] | NG 1-on-1 Combined Cycle (H-Frame) 95% CCS | Advanced | 350.9551 | 343.8651 | 336.7751 | 329.6851 | 322.5951 | 315.5051 | 308.4151 | 301.3251 | 294.3494 | 287.2594 | 280.1694 | 273.0794 | 265.9894 | 258.8994 | 255.9262 | 252.953 | 249.9797 | 246.8922 | 243.9189 | 240.9457 | 237.9725 | 234.9993 | 231.9117 | 228.9385 | 225.9652 | 222.992 | 220.0188 | 216.9312 | 213.958
[7 empty] | NG 1-on-1 Combined Cycle (H-Frame) 95% CCS | Moderate | 350.9551 | 345.8091 | 340.5488 | 335.4028 | 330.2569 | 325.1109 | 319.9649 | 314.7046 | 309.5586 | 304.4127 | 299.2667 | 294.1207 | 288.8604 | 283.7144 | 280.6269 | 277.5393 | 274.3373 | 271.2498 | 268.1622 | 264.9602 | 261.8727 | 258.7851 | 255.5831 | 252.4956 | 249.408 | 246.206 | 243.1185 | 240.0309 | 236.8289
[7 empty] | NG 1-on-1 Combined Cycle (H-Frame) 95% CCS | Conservative | 350.9551 | 347.6388 | 344.4369 | 341.1206 | 337.9186 | 334.6024 | 331.4004 | 328.0841 | 324.8822 | 321.5659 | 318.364 | 315.0477 | 311.8457 | 308.5294 | 305.3275 | 302.0112 | 298.8093 | 295.6073 | 292.2911 | 289.0891 | 285.7728 | 282.5709 | 279.2546 | 276.0527 | 272.7364 | 269.5344 | 266.2181 | 263.0162 | 259.6999
[7 empty] | NG 2-on-1 Combined Cycle (F-Frame) 97% CCS | Advanced | 319.8734 | 310.9652 | 302.0455 | 293.1373 | 284.229 | 275.3208 | 266.4125 | 257.4929 | 248.5846 | 239.6764 | 230.7681 | 221.8599 | 212.9516 | 204.032 | 201.7106 | 199.3777 | 197.0563 | 194.7235 | 192.4021 | 190.0692 | 187.7364 | 185.415 | 183.0821 | 180.7607 | 178.4279 | 176.1065 | 173.7737 | 171.4408 | 169.1194
[7 empty] | NG 2-on-1 Combined Cycle (F-Frame) 97% CCS | Moderate | 319.8734 | 313.9384 | 308.0034 | 302.0684 | 296.1334 | 290.1984 | 284.2633 | 278.3398 | 272.4047 | 266.4697 | 260.5347 | 254.5997 | 248.6647 | 242.7297 | 240.0881 | 237.4465 | 234.8049 | 232.1633 | 229.5217 | 226.8801 | 224.2385 | 221.5969 | 218.9553 | 216.3137 | 213.6721 | 211.0305 | 208.3889 | 205.7358 | 203.0943
[7 empty] | NG 2-on-1 Combined Cycle (F-Frame) 97% CCS | Conservative | 319.8734 | 316.9117 | 313.9613 | 310.9995 | 308.0377 | 305.0874 | 302.1256 | 299.1752 | 296.2134 | 293.2631 | 290.3013 | 287.3509 | 284.3891 | 281.4273 | 278.477 | 275.5152 | 272.5648 | 269.603 | 266.6527 | 263.6909 | 260.7291 | 257.7788 | 254.817 | 251.8666 | 248.9048 | 245.9545 | 242.9927 | 240.0423 | 237.0805
[7 empty] | NG 2-on-1 Combined Cycle (H-Frame) 97% CCS | Advanced | 304.184 | 296.5222 | 288.8604 | 281.0843 | 273.4225 | 265.6464 | 257.9846 | 250.3228 | 242.5467 | 234.8849 | 227.1088 | 219.447 | 211.7852 | 204.0091 | 201.722 | 199.4349 | 197.0334 | 194.7463 | 192.4592 | 190.0578 | 187.7707 | 185.3692 | 183.0821 | 180.7951 | 178.3936 | 176.1065 | 173.8194 | 171.418 | 169.1309
[7 empty] | NG 2-on-1 Combined Cycle (H-Frame) 97% CCS | Moderate | 304.184 | 298.9236 | 293.6633 | 288.403 | 283.1427 | 277.8823 | 272.7364 | 267.476 | 262.2157 | 256.9554 | 251.6951 | 246.4347 | 241.1744 | 235.9141 | 233.2839 | 230.7681 | 228.138 | 225.6222 | 222.992 | 220.4762 | 217.9604 | 215.3302 | 212.8144 | 210.1843 | 207.6684 | 205.0383 | 202.5225 | 199.8923 | 197.3765
[7 empty] | NG 2-on-1 Combined Cycle (H-Frame) 97% CCS | Conservative | 304.184 | 301.4394 | 298.5806 | 295.8361 | 292.9772 | 290.2327 | 287.3738 | 284.5149 | 281.7704 | 278.9115 | 276.167 | 273.3081 | 270.5636 | 267.7048 | 264.9602 | 262.1014 | 259.3568 | 256.498 | 253.6391 | 250.8946 | 248.0357 | 245.2912 | 242.4323 | 239.6878 | 236.8289 | 234.0844 | 231.2256 | 228.3667 | 225.6222
[7 empty] | NG 1-on-1 Combined Cycle (H-Frame) 97% CCS | Advanced | 355.758 | 348.4393 | 341.2349 | 333.9162 | 326.7119 | 319.3932 | 312.1888 | 304.8701 | 297.6657 | 290.347 | 283.0283 | 275.824 | 268.5052 | 261.3009 | 258.2133 | 255.2401 | 252.1525 | 249.1793 | 246.206 | 243.1185 | 240.1452 | 237.0576 | 234.0844 | 230.9968 | 228.0236 | 225.0504 | 221.9628 | 218.9896 | 215.902
[7 empty] | NG 1-on-1 Combined Cycle (H-Frame) 97% CCS | Moderate | 355.758 | 350.4977 | 345.2374 | 339.8627 | 334.6024 | 329.342 | 324.0817 | 318.707 | 313.4467 | 308.1864 | 302.9261 | 297.6657 | 292.2911 | 287.0307 | 283.8288 | 280.7412 | 277.5393 | 274.3373 | 271.2498 | 268.0478 | 264.8459 | 261.7583 | 258.5564 | 255.3544 | 252.2668 | 249.0649 | 245.863 | 242.7754 | 239.5735
[7 empty] | NG 1-on-1 Combined Cycle (H-Frame) 97% CCS | Conservative | 355.758 | 352.4417 | 349.1254 | 345.8091 | 342.4928 | 339.2909 | 335.9746 | 332.6583 | 329.342 | 326.0257 | 322.7094 | 319.3932 | 316.0769 | 312.7606 | 309.5586 | 306.2423 | 302.9261 | 299.6098 | 296.2935 | 292.9772 | 289.6609 | 286.3446 | 283.0283 | 279.712 | 276.5101 | 273.1938 | 269.8775 | 266.5612 | 263.2449
[9 empty] | 2022 | 2023 | 2024 | 2025 | 2026 | 2027 | 2028 | 2029 | 2030 | 2031 | 2032 | 2033 | 2034 | 2035 | 2036 | 2037 | 2038 | 2039 | 2040 | 2041 | 2042 | 2043 | 2044 | 2045 | 2046 | 2047 | 2048 | 2049 | 2050
[6 empty] | Overnight Capital Cost ($/kW) | NG Combustion Turbine (F-Frame) | Advanced | 1110.4 | 1101.6 | 1092.8 | 1084 | 1075.2 | 1066.4 | 1057.6 | 1048.9 | 1040.1 | 1031.3 | 1022.5 | 1013.7 | 1004.9 | 996.1 | 987.3 | 978.6 | 969.8 | 961 | 952.2 | 943.4 | 934.6 | 925.8 | 917 | 908.3 | 899.5 | 890.7 | 881.9 | 873.1 | 864.3
[7 empty] | NG Combustion Turbine (F-Frame) | Moderate | 1110.4 | 1101.6 | 1092.8 | 1084 | 1075.2 | 1066.4 | 1057.6 | 1048.9 | 1040.1 | 1031.3 | 1022.5 | 1013.7 | 1004.9 | 996.1 | 987.3 | 978.6 | 969.8 | 961 | 952.2 | 943.4 | 934.6 | 925.8 | 917 | 908.3 | 899.5 | 890.7 | 881.9 | 873.1 | 864.3
[7 empty] | NG Combustion Turbine (F-Frame) | Conservative | 1110.4 | 1101.6 | 1092.8 | 1084 | 1075.2 | 1066.4 | 1057.6 | 1048.9 | 1040.1 | 1031.3 | 1022.5 | 1013.7 | 1004.9 | 996.1 | 987.3 | 978.6 | 969.8 | 961 | 952.2 | 943.4 | 934.6 | 925.8 | 917 | 908.3 | 899.5 | 890.7 | 881.9 | 873.1 | 864.3
[7 empty] | NG 2-on-1 Combined Cycle (F-Frame) | Advanced | 1245.4 | 1232.2 | 1218.9 | 1205.7 | 1192.4 | 1179.1 | 1165.9 | 1152.6 | 1139.4 | 1126.1 | 1112.9 | 1099.6 | 1086.3 | 1073.1 | 1063.2 | 1053.2 | 1043.3 | 1033.4 | 1023.5 | 1013.5 | 1003.6 | 993.7 | 983.8 | 973.8 | 963.9 | 954 | 944.1 | 934.1 | 924.2
[7 empty] | NG 2-on-1 Combined Cycle (F-Frame) | Moderate | 1245.4 | 1234.7 | 1223.9 | 1213.1 | 1202.4 | 1191.6 | 1180.8 | 1170.1 | 1159.3 | 1148.5 | 1137.8 | 1127 | 1116.2 | 1105.5 | 1096.4 | 1087.3 | 1078.2 | 1069 | 1059.9 | 1050.8 | 1041.7 | 1032.6 | 1023.5 | 1014.4 | 1005.3 | 996.2 | 987.1 | 978 | 968.9
[7 empty] | NG 2-on-1 Combined Cycle (F-Frame) | Conservative | 1245.4 | 1237.2 | 1228.9 | 1220.6 | 1212.3 | 1204 | 1195.8 | 1187.5 | 1179.2 | 1170.9 | 1162.7 | 1154.4 | 1146.1 | 1137.8 | 1129.5 | 1121.3 | 1113 | 1104.7 | 1096.4 | 1088.2 | 1079.9 | 1071.6 | 1063.3 | 1055 | 1046.8 | 1038.5 | 1030.2 | 1021.9 | 1013.7
[7 empty] | NG 2-on-1 Combined Cycle (H-Frame) | Advanced | 1278.4 | 1262.6 | 1246.8 | 1231 | 1215.2 | 1199.4 | 1183.6 | 1167.8 | 1152 | 1136.2 | 1120.5 | 1104.7 | 1088.9 | 1073.1 | 1063.2 | 1053.2 | 1043.3 | 1033.4 | 1023.5 | 1013.5 | 1003.6 | 993.7 | 983.8 | 973.8 | 963.9 | 954 | 944.1 | 934.1 | 924.2
[7 empty] | NG 2-on-1 Combined Cycle (H-Frame) | Moderate | 1278.4 | 1266.2 | 1254.1 | 1241.9 | 1229.8 | 1217.6 | 1205.5 | 1193.3 | 1181.2 | 1169 | 1156.9 | 1144.7 | 1132.6 | 1120.4 | 1111.2 | 1102 | 1092.8 | 1083.6 | 1074.4 | 1065.2 | 1055.9 | 1046.7 | 1037.5 | 1028.3 | 1019.1 | 1009.9 | 1000.7 | 991.4 | 982.2
[7 empty] | NG 2-on-1 Combined Cycle (H-Frame) | Conservative | 1278.4 | 1269.9 | 1261.4 | 1252.8 | 1244.3 | 1235.8 | 1227.3 | 1218.8 | 1210.3 | 1201.8 | 1193.3 | 1184.8 | 1176.3 | 1167.8 | 1159.3 | 1150.8 | 1142.3 | 1133.8 | 1125.3 | 1116.8 | 1108.3 | 1099.8 | 1091.3 | 1082.8 | 1074.2 | 1065.7 | 1057.2 | 1048.7 | 1040.2
[7 empty] | NG 1-on-1 Combined Cycle (H-Frame) | Advanced | 1482 | 1471 | 1460 | 1448 | 1437 | 1426 | 1415 | 1403 | 1392 | 1381 | 1370 | 1358 | 1347 | 1336 | 1323 | 1311 | 1299 | 1286 | 1274 | 1262 | 1249 | 1237 | 1225 | 1212 | 1200 | 1187 | 1175 | 1163 | 1150
[7 empty] | NG 1-on-1 Combined Cycle (H-Frame) | Moderate | 1482 | 1472 | 1461 | 1450 | 1440 | 1429 | 1419 | 1408 | 1398 | 1387 | 1377 | 1366 | 1355 | 1345 | 1334 | 1323 | 1311 | 1300 | 1289 | 1278 | 1267 | 1256 | 1245 | 1234 | 1223 | 1211 | 1200 | 1189 | 1178
[7 empty] | NG 1-on-1 Combined Cycle (H-Frame) | Conservative | 1482 | 1472 | 1462 | 1453 | 1443 | 1433 | 1423 | 1413 | 1403 | 1393 | 1383 | 1374 | 1364 | 1354 | 1344 | 1334 | 1324 | 1314 | 1305 | 1295 | 1285 | 1275 | 1265 | 1255 | 1245 | 1235 | 1226 | 1216 | 1206
[7 empty] | NG 2-on-1 Combined Cycle (F-Frame) 95% CCS | Advanced | 2656.6 | 2580.6 | 2504.7 | 2428.7 | 2352.8 | 2276.9 | 2200.9 | 2125 | 2049 | 1973.1 | 1897.1 | 1821.2 | 1745.2 | 1669.3 | 1649.1 | 1628.9 | 1608.7 | 1588.6 | 1568.4 | 1548.2 | 1528 | 1507.9 | 1487.7 | 1467.5 | 1447.3 | 1427.1 | 1407 | 1386.8 | 1366.6
[7 empty] | NG 2-on-1 Combined Cycle (F-Frame) 95% CCS | Moderate | 2656.6 | 2605.9 | 2555.2 | 2504.5 | 2453.8 | 2403.1 | 2352.3 | 2301.6 | 2250.9 | 2200.2 | 2149.5 | 2098.8 | 2048.1 | 1997.4 | 1974.6 | 1951.8 | 1928.9 | 1906.1 | 1883.3 | 1860.5 | 1837.6 | 1814.8 | 1792 | 1769.2 | 1746.4 | 1723.5 | 1700.7 | 1677.9 | 1655.1
[7 empty] | NG 2-on-1 Combined Cycle (F-Frame) 95% CCS | Conservative | 2656.6 | 2631.1 | 2605.7 | 2580.2 | 2554.7 | 2529.3 | 2503.8 | 2478.3 | 2452.9 | 2427.4 | 2401.9 | 2376.5 | 2351 | 2325.5 | 2300.1 | 2274.6 | 2249.1 | 2223.7 | 2198.2 | 2172.7 | 2147.3 | 2121.8 | 2096.3 | 2070.9 | 2045.4 | 2019.9 | 1994.5 | 1969 | 1943.5
[7 empty] | NG 2-on-1 Combined Cycle (H-Frame) 95% CCS | Advanced | 2524.1 | 2458.4 | 2392.6 | 2326.9 | 2261.1 | 2195.3 | 2129.6 | 2063.8 | 1998.1 | 1932.3 | 1866.5 | 1800.8 | 1735 | 1669.3 | 1649.1 | 1628.9 | 1608.7 | 1588.6 | 1568.4 | 1548.2 | 1528 | 1507.9 | 1487.7 | 1467.5 | 1447.3 | 1427.1 | 1407 | 1386.8 | 1366.6
[7 empty] | NG 2-on-1 Combined Cycle (H-Frame) 95% CCS | Moderate | 2524.1 | 2479.2 | 2434.2 | 2389.2 | 2344.2 | 2299.2 | 2254.3 | 2209.3 | 2164.3 | 2119.3 | 2074.3 | 2029.3 | 1984.4 | 1939.4 | 1917.2 | 1895 | 1872.8 | 1850.6 | 1828.4 | 1806.2 | 1784.1 | 1761.9 | 1739.7 | 1717.5 | 1695.3 | 1673.1 | 1650.9 | 1628.7 | 1606.5
[7 empty] | NG 2-on-1 Combined Cycle (H-Frame) 95% CCS | Conservative | 2524.1 | 2499.9 | 2475.7 | 2451.5 | 2427.3 | 2403.1 | 2378.9 | 2354.7 | 2330.5 | 2306.3 | 2282.1 | 2257.9 | 2233.7 | 2209.5 | 2185.3 | 2161.1 | 2136.9 | 2112.7 | 2088.5 | 2064.3 | 2040.1 | 2015.9 | 1991.7 | 1967.5 | 1943.3 | 1919.1 | 1894.9 | 1870.7 | 1846.5
[7 empty] | NG 1-on-1 Combined Cycle (H-Frame) 95% CCS | Advanced | 2969 | 2907 | 2845 | 2783 | 2721 | 2659 | 2597 | 2535 | 2474 | 2412 | 2350 | 2288 | 2226 | 2164 | 2138 | 2112 | 2086 | 2059 | 2033 | 2007 | 1981 | 1955 | 1928 | 1902 | 1876 | 1850 | 1824 | 1797 | 1771
[7 empty] | NG 1-on-1 Combined Cycle (H-Frame) 95% CCS | Moderate | 2969 | 2924 | 2878 | 2833 | 2788 | 2743 | 2698 | 2652 | 2607 | 2562 | 2517 | 2472 | 2426 | 2381 | 2354 | 2327 | 2299 | 2272 | 2245 | 2217 | 2190 | 2163 | 2135 | 2108 | 2081 | 2053 | 2026 | 1999 | 1971
[7 empty] | NG 1-on-1 Combined Cycle (H-Frame) 95% CCS | Conservative | 2969 | 2940 | 2912 | 2883 | 2855 | 2826 | 2798 | 2769 | 2741 | 2712 | 2684 | 2655 | 2627 | 2598 | 2570 | 2541 | 2513 | 2485 | 2456 | 2428 | 2399 | 2371 | 2342 | 2314 | 2285 | 2257 | 2228 | 2200 | 2171
[7 empty] | NG 2-on-1 Combined Cycle (F-Frame) 97% CCS | Advanced | 2697.2 | 2619.3 | 2541.3 | 2463.4 | 2385.5 | 2307.6 | 2229.7 | 2151.7 | 2073.8 | 1995.9 | 1918 | 1840.1 | 1762.2 | 1684.2 | 1663.9 | 1643.5 | 1623.2 | 1602.8 | 1582.5 | 1562.1 | 1541.7 | 1521.4 | 1501 | 1480.7 | 1460.3 | 1440 | 1419.6 | 1399.2 | 1378.9
[7 empty] | NG 2-on-1 Combined Cycle (F-Frame) 97% CCS | Moderate | 2697.2 | 2645.3 | 2593.4 | 2541.5 | 2489.6 | 2437.7 | 2385.8 | 2334 | 2282.1 | 2230.2 | 2178.3 | 2126.4 | 2074.5 | 2022.6 | 1999.5 | 1976.4 | 1953.3 | 1930.2 | 1907.1 | 1884 | 1860.9 | 1837.8 | 1814.7 | 1791.6 | 1768.5 | 1745.4 | 1722.3 | 1699.1 | 1676
[7 empty] | NG 2-on-1 Combined Cycle (F-Frame) 97% CCS | Conservative | 2697.2 | 2671.3 | 2645.5 | 2619.6 | 2593.7 | 2567.9 | 2542 | 2516.2 | 2490.3 | 2464.5 | 2438.6 | 2412.8 | 2386.9 | 2361 | 2335.2 | 2309.3 | 2283.5 | 2257.6 | 2231.8 | 2205.9 | 2180 | 2154.2 | 2128.3 | 2102.5 | 2076.6 | 2050.8 | 2024.9 | 1999.1 | 1973.2
[7 empty] | NG 2-on-1 Combined Cycle (H-Frame) 97% CCS | Advanced | 2560 | 2493 | 2426 | 2358 | 2291 | 2223 | 2156 | 2089 | 2021 | 1954 | 1886 | 1819 | 1752 | 1684 | 1664 | 1644 | 1623 | 1603 | 1583 | 1562 | 1542 | 1521 | 1501 | 1481 | 1460 | 1440 | 1420 | 1399 | 1379
[7 empty] | NG 2-on-1 Combined Cycle (H-Frame) 97% CCS | Moderate | 2560 | 2514 | 2468 | 2422 | 2376 | 2330 | 2285 | 2239 | 2193 | 2147 | 2101 | 2055 | 2009 | 1963 | 1940 | 1918 | 1895 | 1873 | 1850 | 1828 | 1806 | 1783 | 1761 | 1738 | 1716 | 1693 | 1671 | 1648 | 1626
[7 empty] | NG 2-on-1 Combined Cycle (H-Frame) 97% CCS | Conservative | 2560 | 2536 | 2511 | 2487 | 2462 | 2438 | 2413 | 2388 | 2364 | 2339 | 2315 | 2290 | 2266 | 2241 | 2217 | 2192 | 2168 | 2143 | 2118 | 2094 | 2069 | 2045 | 2020 | 1996 | 1971 | 1947 | 1922 | 1897 | 1873
[7 empty] | NG 1-on-1 Combined Cycle (H-Frame) 97% CCS | Advanced | 3011 | 2947 | 2884 | 2820 | 2757 | 2693 | 2630 | 2566 | 2503 | 2439 | 2375 | 2312 | 2248 | 2185 | 2158 | 2132 | 2105 | 2079 | 2053 | 2026 | 2000 | 1973 | 1947 | 1920 | 1894 | 1868 | 1841 | 1815 | 1788
[6 empty] | Does not include capital costs for CO2 transportation and storage | NG 1-on-1 Combined Cycle (H-Frame) 97% CCS | Moderate | 3011 | 2965 | 2919 | 2872 | 2826 | 2780 | 2734 | 2687 | 2641 | 2595 | 2549 | 2503 | 2456 | 2410 | 2382 | 2355 | 2327 | 2299 | 2272 | 2244 | 2216 | 2189 | 2161 | 2133 | 2106 | 2078 | 2050 | 2023 | 1995
[7 empty] | NG 1-on-1 Combined Cycle (H-Frame) 97% CCS | Conservative | 3011 | 2982 | 2953 | 2924 | 2895 | 2867 | 2838 | 2809 | 2780 | 2751 | 2722 | 2693 | 2664 | 2635 | 2607 | 2578 | 2549 | 2520 | 2491 | 2462 | 2433 | 2404 | 2375 | 2346 | 2318 | 2289 | 2260 | 2231 | 2202
[9 empty] | 2022 | 2023 | 2024 | 2025 | 2026 | 2027 | 2028 | 2029 | 2030 | 2031 | 2032 | 2033 | 2034 | 2035 | 2036 | 2037 | 2038 | 2039 | 2040 | 2041 | 2042 | 2043 | 2044 | 2045 | 2046 | 2047 | 2048 | 2049 | 2050
[6 empty] | Fixed Operation and Maintenance Expenses ($/kW-yr) | NG Combustion Turbine (F-Frame) | Advanced | 26.1 | 26 | 25.8 | 25.7 | 25.6 | 25.4 | 25.3 | 25.1 | 25 | 24.8 | 24.7 | 24.5 | 24.4 | 24.2 | 24.1 | 23.9 | 23.8 | 23.7 | 23.5 | 23.4 | 23.2 | 23.1 | 22.9 | 22.8 | 22.6 | 22.5 | 22.3 | 22.2 | 22
[7 empty] | NG Combustion Turbine (F-Frame) | Moderate | 26.1 | 26 | 25.8 | 25.7 | 25.6 | 25.4 | 25.3 | 25.1 | 25 | 24.8 | 24.7 | 24.5 | 24.4 | 24.2 | 24.1 | 23.9 | 23.8 | 23.7 | 23.5 | 23.4 | 23.2 | 23.1 | 22.9 | 22.8 | 22.6 | 22.5 | 22.3 | 22.2 | 22
[7 empty] | NG Combustion Turbine (F-Frame) | Conservative | 26.1 | 26 | 25.8 | 25.7 | 25.6 | 25.4 | 25.3 | 25.1 | 25 | 24.8 | 24.7 | 24.5 | 24.4 | 24.2 | 24.1 | 23.9 | 23.8 | 23.7 | 23.5 | 23.4 | 23.2 | 23.1 | 22.9 | 22.8 | 22.6 | 22.5 | 22.3 | 22.2 | 22
[7 empty] | NG 2-on-1 Combined Cycle (F-Frame) | Advanced | 34.5 | 34 | 33.5 | 33 | 32.6 | 32.1 | 31.6 | 31.1 | 30.7 | 30.2 | 29.7 | 29.2 | 28.8 | 28.3 | 28 | 27.8 | 27.6 | 27.3 | 27.1 | 26.8 | 26.6 | 26.4 | 26.1 | 25.9 | 25.6 | 25.4 | 25.1 | 24.9 | 24.7
[7 empty] | NG 2-on-1 Combined Cycle (F-Frame) | Moderate | 34.5 | 34.1 | 33.8 | 33.5 | 33.1 | 32.8 | 32.4 | 32.1 | 31.8 | 31.4 | 31.1 | 30.7 | 30.4 | 30.1 | 29.8 | 29.6 | 29.4 | 29.2 | 29 | 28.7 | 28.5 | 28.3 | 28.1 | 27.8 | 27.6 | 27.4 | 27.2 | 27 | 26.7
[7 empty] | NG 2-on-1 Combined Cycle (F-Frame) | Conservative | 34.5 | 34.3 | 34.1 | 33.9 | 33.7 | 33.5 | 33.3 | 33.1 | 32.8 | 32.6 | 32.4 | 32.2 | 32 | 31.8 | 31.6 | 31.4 | 31.2 | 31 | 30.8 | 30.6 | 30.4 | 30.2 | 30 | 29.8 | 29.6 | 29.4 | 29.2 | 29 | 28.8
[7 empty] | NG 2-on-1 Combined Cycle (H-Frame) | Advanced | 34.1 | 33.7 | 33.2 | 32.8 | 32.3 | 31.9 | 31.4 | 31 | 30.5 | 30.1 | 29.6 | 29.2 | 28.7 | 28.3 | 28 | 27.8 | 27.6 | 27.3 | 27.1 | 26.8 | 26.6 | 26.4 | 26.1 | 25.9 | 25.6 | 25.4 | 25.1 | 24.9 | 24.7
[7 empty] | NG 2-on-1 Combined Cycle (H-Frame) | Moderate | 34.1 | 33.8 | 33.5 | 33.2 | 32.8 | 32.5 | 32.2 | 31.8 | 31.5 | 31.2 | 30.9 | 30.5 | 30.2 | 29.9 | 29.6 | 29.4 | 29.2 | 29 | 28.7 | 28.5 | 28.3 | 28.1 | 27.8 | 27.6 | 27.4 | 27.2 | 26.9 | 26.7 | 26.5
[7 empty] | NG 2-on-1 Combined Cycle (H-Frame) | Conservative | 34.1 | 33.9 | 33.7 | 33.5 | 33.3 | 33.1 | 32.9 | 32.7 | 32.5 | 32.3 | 32.1 | 31.9 | 31.7 | 31.4 | 31.2 | 31 | 30.8 | 30.6 | 30.4 | 30.2 | 30 | 29.8 | 29.6 | 29.4 | 29.2 | 29 | 28.7 | 28.5 | 28.3
[7 empty] | NG 1-on-1 Combined Cycle (H-Frame) | Advanced | 40 | 40 | 39 | 39 | 39 | 38 | 38 | 38 | 37 | 37 | 37 | 36 | 36 | 36 | 35 | 35 | 35 | 34 | 34 | 34 | 34 | 33 | 33 | 33 | 32 | 32 | 32 | 31 | 31
[7 empty] | NG 1-on-1 Combined Cycle (H-Frame) | Moderate | 40 | 40 | 39 | 39 | 39 | 38 | 38 | 38 | 38 | 37 | 37 | 37 | 36 | 36 | 36 | 36 | 35 | 35 | 35 | 35 | 34 | 34 | 34 | 33 | 33 | 33 | 33 | 32 | 32
[7 empty] | NG 1-on-1 Combined Cycle (H-Frame) | Conservative | 40 | 40 | 39 | 39 | 39 | 39 | 38 | 38 | 38 | 38 | 37 | 37 | 37 | 37 | 36 | 36 | 36 | 36 | 36 | 35 | 35 | 35 | 35 | 34 | 34 | 34 | 34 | 33 | 33
[7 empty] | NG 2-on-1 Combined Cycle (F-Frame) 95% CCS | Advanced | 70.7 | 68.6 | 66.4 | 64.3 | 62.2 | 60 | 57.9 | 55.8 | 53.6 | 51.5 | 49.3 | 47.2 | 45.1 | 42.9 | 42.4 | 41.9 | 41.5 | 41 | 40.5 | 40 | 39.5 | 39 | 38.5 | 38 | 37.5 | 37 | 36.5 | 36 | 35.5
[7 empty] | NG 2-on-1 Combined Cycle (F-Frame) 95% CCS | Moderate | 70.7 | 69.3 | 67.9 | 66.6 | 65.2 | 63.8 | 62.4 | 61.1 | 59.7 | 58.3 | 56.9 | 55.5 | 54.2 | 52.8 | 52.2 | 51.7 | 51.1 | 50.5 | 50 | 49.4 | 48.9 | 48.3 | 47.8 | 47.2 | 46.6 | 46.1 | 45.5 | 45 | 44.4
[7 empty] | NG 2-on-1 Combined Cycle (F-Frame) 95% CCS | Conservative | 70.7 | 70.1 | 69.5 | 68.8 | 68.2 | 67.6 | 67 | 66.4 | 65.7 | 65.1 | 64.5 | 63.9 | 63.2 | 62.6 | 62 | 61.4 | 60.8 | 60.1 | 59.5 | 58.9 | 58.3 | 57.6 | 57 | 56.4 | 55.8 | 55.2 | 54.5 | 53.9 | 53.3
[7 empty] | NG 2-on-1 Combined Cycle (H-Frame) 95% CCS | Advanced | 65.8 | 64.1 | 62.3 | 60.6 | 58.8 | 57 | 55.3 | 53.5 | 51.7 | 50 | 48.2 | 46.5 | 44.7 | 42.9 | 42.4 | 41.9 | 41.5 | 41 | 40.5 | 40 | 39.5 | 39 | 38.5 | 38 | 37.5 | 37 | 36.5 | 36 | 35.5
[7 empty] | NG 2-on-1 Combined Cycle (H-Frame) 95% CCS | Moderate | 65.8 | 64.7 | 63.5 | 62.3 | 61.1 | 60 | 58.8 | 57.6 | 56.4 | 55.3 | 54.1 | 52.9 | 51.7 | 50.5 | 50 | 49.5 | 48.9 | 48.4 | 47.8 | 47.3 | 46.8 | 46.2 | 45.7 | 45.1 | 44.6 | 44 | 43.5 | 43 | 42.4
[7 empty] | NG 2-on-1 Combined Cycle (H-Frame) 95% CCS | Conservative | 65.8 | 65.2 | 64.7 | 64.1 | 63.5 | 62.9 | 62.3 | 61.7 | 61.1 | 60.5 | 59.9 | 59.3 | 58.7 | 58.2 | 57.6 | 57 | 56.4 | 55.8 | 55.2 | 54.6 | 54 | 53.4 | 52.8 | 52.2 | 51.7 | 51.1 | 50.5 | 49.9 | 49.3
[7 empty] | NG 1-on-1 Combined Cycle (H-Frame) 95% CCS | Advanced | 78 | 76 | 75 | 73 | 71 | 70 | 68 | 66 | 65 | 63 | 61 | 60 | 58 | 56 | 56 | 55 | 54 | 54 | 53 | 52 | 52 | 51 | 50 | 50 | 49 | 49 | 48 | 47 | 47
[7 empty] | NG 1-on-1 Combined Cycle (H-Frame) 95% CCS | Moderate | 78 | 77 | 76 | 74 | 73 | 72 | 71 | 70 | 69 | 67 | 66 | 65 | 64 | 63 | 62 | 61 | 61 | 60 | 59 | 59 | 58 | 57 | 57 | 56 | 55 | 55 | 54 | 53 | 53
[7 empty] | NG 1-on-1 Combined Cycle (H-Frame) 95% CCS | Conservative | 78 | 77 | 77 | 76 | 75 | 75 | 74 | 73 | 72 | 72 | 71 | 70 | 70 | 69 | 68 | 68 | 67 | 66 | 66 | 65 | 64 | 63 | 63 | 62 | 61 | 61 | 60 | 59 | 59
[7 empty] | NG 2-on-1 Combined Cycle (F-Frame) 97% CCS | Advanced | 71.7 | 69.5 | 67.4 | 65.2 | 63 | 60.8 | 58.6 | 56.4 | 54.2 | 52.1 | 49.9 | 47.7 | 45.5 | 43.3 | 42.8 | 42.3 | 41.8 | 41.3 | 40.8 | 40.3 | 39.8 | 39.3 | 38.8 | 38.3 | 37.8 | 37.3 | 36.8 | 36.3 | 35.8
[7 empty] | NG 2-on-1 Combined Cycle (F-Frame) 97% CCS | Moderate | 71.7 | 70.3 | 68.9 | 67.5 | 66.1 | 64.7 | 63.3 | 61.9 | 60.5 | 59 | 57.6 | 56.2 | 54.8 | 53.4 | 52.8 | 52.3 | 51.7 | 51.2 | 50.6 | 50 | 49.5 | 48.9 | 48.3 | 47.8 | 47.2 | 46.6 | 46.1 | 45.5 | 44.9
[7 empty] | NG 2-on-1 Combined Cycle (F-Frame) 97% CCS | Conservative | 71.7 | 71.1 | 70.5 | 69.8 | 69.2 | 68.6 | 67.9 | 67.3 | 66.7 | 66 | 65.4 | 64.8 | 64.2 | 63.5 | 62.9 | 62.3 | 61.6 | 61 | 60.4 | 59.7 | 59.1 | 58.5 | 57.8 | 57.2 | 56.6 | 55.9 | 55.3 | 54.7 | 54
[7 empty] | NG 2-on-1 Combined Cycle (H-Frame) 97% CCS | Advanced | 67 | 65 | 63 | 61 | 60 | 58 | 56 | 54 | 52 | 51 | 49 | 47 | 45 | 43 | 43 | 42 | 42 | 41 | 41 | 40 | 40 | 39 | 39 | 38 | 38 | 37 | 37 | 36 | 36
[7 empty] | NG 2-on-1 Combined Cycle (H-Frame) 97% CCS | Moderate | 67 | 66 | 64 | 63 | 62 | 61 | 60 | 58 | 57 | 56 | 55 | 54 | 52 | 51 | 51 | 50 | 50 | 49 | 48 | 48 | 47 | 47 | 46 | 46 | 45 | 45 | 44 | 44 | 43
[7 empty] | NG 2-on-1 Combined Cycle (H-Frame) 97% CCS | Conservative | 67 | 66 | 66 | 65 | 64 | 64 | 63 | 63 | 62 | 61 | 61 | 60 | 60 | 59 | 58 | 58 | 57 | 57 | 56 | 55 | 55 | 54 | 54 | 53 | 52 | 52 | 51 | 51 | 50
[7 empty] | NG 1-on-1 Combined Cycle (H-Frame) 97% CCS | Advanced | 79 | 77 | 76 | 74 | 72 | 70 | 69 | 67 | 65 | 64 | 62 | 60 | 58 | 57 | 56 | 55 | 55 | 54 | 53 | 53 | 52 | 52 | 51 | 50 | 50 | 49 | 48 | 48 | 47
[6 empty] | Does not include operating costs for CO2 transportation and storage | NG 1-on-1 Combined Cycle (H-Frame) 97% CCS | Moderate | 79 | 78 | 77 | 75 | 74 | 73 | 72 | 71 | 69 | 68 | 67 | 66 | 65 | 63 | 63 | 62 | 61 | 61 | 60 | 59 | 59 | 58 | 57 | 57 | 56 | 55 | 55 | 54 | 53
[7 empty] | NG 1-on-1 Combined Cycle (H-Frame) 97% CCS | Conservative | 79 | 78 | 78 | 77 | 76 | 76 | 75 | 74 | 73 | 73 | 72 | 71 | 71 | 70 | 69 | 68 | 68 | 67 | 66 | 66 | 65 | 64 | 64 | 63 | 62 | 61 | 61 | 60 | 59
[9 empty] | 2022 | 2023 | 2024 | 2025 | 2026 | 2027 | 2028 | 2029 | 2030 | 2031 | 2032 | 2033 | 2034 | 2035 | 2036 | 2037 | 2038 | 2039 | 2040 | 2041 | 2042 | 2043 | 2044 | 2045 | 2046 | 2047 | 2048 | 2049 | 2050
[6 empty] | Variable Operation and Maintenance Expenses ($/MWh) | NG Combustion Turbine (F-Frame) | Advanced | 6.94 | 6.94 | 6.94 | 6.94 | 6.94 | 6.94 | 6.94 | 6.94 | 6.94 | 6.94 | 6.94 | 6.94 | 6.94 | 6.94 | 6.94 | 6.94 | 6.94 | 6.94 | 6.94 | 6.94 | 6.94 | 6.94 | 6.94 | 6.94 | 6.94 | 6.94 | 6.94 | 6.94 | 6.94
[7 empty] | NG Combustion Turbine (F-Frame) | Moderate | 6.94 | 6.94 | 6.94 | 6.94 | 6.94 | 6.94 | 6.94 | 6.94 | 6.94 | 6.94 | 6.94 | 6.94 | 6.94 | 6.94 | 6.94 | 6.94 | 6.94 | 6.94 | 6.94 | 6.94 | 6.94 | 6.94 | 6.94 | 6.94 | 6.94 | 6.94 | 6.94 | 6.94 | 6.94
[7 empty] | NG Combustion Turbine (F-Frame) | Conservative | 6.94 | 6.94 | 6.94 | 6.94 | 6.94 | 6.94 | 6.94 | 6.94 | 6.94 | 6.94 | 6.94 | 6.94 | 6.94 | 6.94 | 6.94 | 6.94 | 6.94 | 6.94 | 6.94 | 6.94 | 6.94 | 6.94 | 6.94 | 6.94 | 6.94 | 6.94 | 6.94 | 6.94 | 6.94
[7 empty] | NG 2-on-1 Combined Cycle (F-Frame) | Advanced | 2.17 | 2.15 | 2.13 | 2.1 | 2.08 | 2.06 | 2.04 | 2.02 | 2 | 1.98 | 1.95 | 1.93 | 1.91 | 1.89 | 1.88 | 1.87 | 1.85 | 1.84 | 1.83 | 1.82 | 1.8 | 1.79 | 1.78 | 1.76 | 1.75 | 1.74 | 1.73 | 1.71 | 1.7
[7 empty] | NG 2-on-1 Combined Cycle (F-Frame) | Moderate | 2.17 | 2.15 | 2.14 | 2.12 | 2.1 | 2.09 | 2.07 | 2.06 | 2.04 | 2.02 | 2.01 | 1.99 | 1.98 | 1.96 | 1.95 | 1.94 | 1.93 | 1.91 | 1.9 | 1.89 | 1.88 | 1.87 | 1.86 | 1.85 | 1.83 | 1.82 | 1.81 | 1.8 | 1.79
[7 empty] | NG 2-on-1 Combined Cycle (F-Frame) | Conservative | 2.17 | 2.16 | 2.15 | 2.14 | 2.13 | 2.12 | 2.11 | 2.09 | 2.08 | 2.07 | 2.06 | 2.05 | 2.04 | 2.03 | 2.02 | 2.01 | 2 | 1.99 | 1.98 | 1.97 | 1.96 | 1.95 | 1.94 | 1.93 | 1.92 | 1.91 | 1.9 | 1.88 | 1.87
[7 empty] | NG 2-on-1 Combined Cycle (H-Frame) | Advanced | 2.16 | 2.14 | 2.12 | 2.1 | 2.08 | 2.06 | 2.04 | 2.02 | 2 | 1.97 | 1.95 | 1.93 | 1.91 | 1.89 | 1.88 | 1.87 | 1.85 | 1.84 | 1.83 | 1.82 | 1.8 | 1.79 | 1.78 | 1.76 | 1.75 | 1.74 | 1.73 | 1.71 | 1.7
[7 empty] | NG 2-on-1 Combined Cycle (H-Frame) | Moderate | 2.16 | 2.15 | 2.13 | 2.12 | 2.1 | 2.08 | 2.07 | 2.05 | 2.04 | 2.02 | 2.01 | 1.99 | 1.97 | 1.96 | 1.95 | 1.93 | 1.92 | 1.91 | 1.9 | 1.89 | 1.88 | 1.86 | 1.85 | 1.84 | 1.83 | 1.82 | 1.81 | 1.79 | 1.78
[7 empty] | NG 2-on-1 Combined Cycle (H-Frame) | Conservative | 2.16 | 2.15 | 2.14 | 2.13 | 2.12 | 2.11 | 2.1 | 2.09 | 2.08 | 2.07 | 2.06 | 2.05 | 2.04 | 2.02 | 2.01 | 2 | 1.99 | 1.98 | 1.97 | 1.96 | 1.95 | 1.94 | 1.93 | 1.92 | 1.91 | 1.89 | 1.88 | 1.87 | 1.86
[7 empty] | NG 1-on-1 Combined Cycle (H-Frame) | Advanced | 2.53 | 2.52 | 2.5 | 2.48 | 2.47 | 2.45 | 2.44 | 2.42 | 2.4 | 2.39 | 2.37 | 2.35 | 2.34 | 2.32 | 2.3 | 2.29 | 2.27 | 2.26 | 2.24 | 2.23 | 2.21 | 2.2 | 2.18 | 2.16 | 2.15 | 2.13 | 2.12 | 2.1 | 2.09
[7 empty] | NG 1-on-1 Combined Cycle (H-Frame) | Moderate | 2.53 | 2.52 | 2.5 | 2.49 | 2.48 | 2.46 | 2.45 | 2.43 | 2.42 | 2.4 | 2.39 | 2.37 | 2.36 | 2.35 | 2.33 | 2.32 | 2.3 | 2.29 | 2.27 | 2.26 | 2.25 | 2.23 | 2.22 | 2.2 | 2.19 | 2.18 | 2.16 | 2.15 | 2.13
[7 empty] | NG 1-on-1 Combined Cycle (H-Frame) | Conservative | 2.53 | 2.52 | 2.51 | 2.5 | 2.48 | 2.47 | 2.46 | 2.45 | 2.43 | 2.42 | 2.41 | 2.4 | 2.38 | 2.37 | 2.36 | 2.34 | 2.33 | 2.32 | 2.31 | 2.29 | 2.28 | 2.27 | 2.26 | 2.24 | 2.23 | 2.22 | 2.21 | 2.19 | 2.18
[7 empty] | NG 2-on-1 Combined Cycle (F-Frame) 95% CCS | Advanced | 5.11 | 4.99 | 4.87 | 4.74 | 4.62 | 4.49 | 4.37 | 4.24 | 4.12 | 3.99 | 3.87 | 3.75 | 3.62 | 3.5 | 3.47 | 3.45 | 3.42 | 3.39 | 3.37 | 3.34 | 3.32 | 3.29 | 3.27 | 3.24 | 3.22 | 3.19 | 3.16 | 3.14 | 3.11
[7 empty] | NG 2-on-1 Combined Cycle (F-Frame) 95% CCS | Moderate | 5.11 | 5.04 | 4.96 | 4.88 | 4.8 | 4.72 | 4.64 | 4.57 | 4.49 | 4.41 | 4.33 | 4.25 | 4.17 | 4.1 | 4.07 | 4.04 | 4.01 | 3.98 | 3.95 | 3.92 | 3.89 | 3.86 | 3.84 | 3.81 | 3.78 | 3.75 | 3.72 | 3.69 | 3.66
[7 empty] | NG 2-on-1 Combined Cycle (F-Frame) 95% CCS | Conservative | 5.11 | 5.08 | 5.05 | 5.02 | 4.99 | 4.95 | 4.92 | 4.89 | 4.86 | 4.82 | 4.79 | 4.76 | 4.73 | 4.7 | 4.66 | 4.63 | 4.6 | 4.57 | 4.53 | 4.5 | 4.47 | 4.44 | 4.4 | 4.37 | 4.34 | 4.31 | 4.28 | 4.24 | 4.21
[7 empty] | NG 2-on-1 Combined Cycle (H-Frame) 95% CCS | Advanced | 4.86 | 4.76 | 4.65 | 4.55 | 4.44 | 4.34 | 4.23 | 4.13 | 4.02 | 3.92 | 3.81 | 3.71 | 3.6 | 3.5 | 3.47 | 3.45 | 3.42 | 3.39 | 3.37 | 3.34 | 3.32 | 3.29 | 3.27 | 3.24 | 3.22 | 3.19 | 3.16 | 3.14 | 3.11
[7 empty] | NG 2-on-1 Combined Cycle (H-Frame) 95% CCS | Moderate | 4.86 | 4.79 | 4.73 | 4.66 | 4.59 | 4.52 | 4.45 | 4.39 | 4.32 | 4.25 | 4.18 | 4.12 | 4.05 | 3.98 | 3.95 | 3.92 | 3.9 | 3.87 | 3.84 | 3.81 | 3.78 | 3.75 | 3.73 | 3.7 | 3.67 | 3.64 | 3.61 | 3.59 | 3.56
[7 empty] | NG 2-on-1 Combined Cycle (H-Frame) 95% CCS | Conservative | 4.86 | 4.83 | 4.8 | 4.77 | 4.74 | 4.71 | 4.68 | 4.65 | 4.62 | 4.59 | 4.55 | 4.52 | 4.49 | 4.46 | 4.43 | 4.4 | 4.37 | 4.34 | 4.31 | 4.28 | 4.25 | 4.22 | 4.19 | 4.16 | 4.13 | 4.09 | 4.06 | 4.03 | 4
[7 empty] | NG 1-on-1 Combined Cycle (H-Frame) 95% CCS | Advanced | 5.3 | 5.2 | 5.1 | 5 | 4.9 | 4.8 | 4.7 | 4.6 | 4.5 | 4.4 | 4.3 | 4.2 | 4.1 | 4 | 3.96 | 3.93 | 3.9 | 3.86 | 3.83 | 3.8 | 3.76 | 3.73 | 3.7 | 3.67 | 3.63 | 3.6 | 3.57 | 3.53 | 3.5
[7 empty] | NG 1-on-1 Combined Cycle (H-Frame) 95% CCS | Moderate | 5.3 | 5.23 | 5.17 | 5.1 | 5.03 | 4.96 | 4.89 | 4.82 | 4.76 | 4.69 | 4.62 | 4.55 | 4.48 | 4.41 | 4.38 | 4.34 | 4.31 | 4.28 | 4.24 | 4.21 | 4.17 | 4.14 | 4.1 | 4.07 | 4.03 | 4 | 3.96 | 3.93 | 3.89
[7 empty] | NG 1-on-1 Combined Cycle (H-Frame) 95% CCS | Conservative | 5.3 | 5.27 | 5.23 | 5.19 | 5.16 | 5.12 | 5.09 | 5.05 | 5.01 | 4.98 | 4.94 | 4.9 | 4.87 | 4.83 | 4.8 | 4.76 | 4.72 | 4.69 | 4.65 | 4.61 | 4.58 | 4.54 | 4.51 | 4.47 | 4.43 | 4.4 | 4.36 | 4.32 | 4.29
[7 empty] | NG 2-on-1 Combined Cycle (F-Frame) 97% CCS | Advanced | 5.21 | 5.08 | 4.95 | 4.82 | 4.7 | 4.57 | 4.44 | 4.31 | 4.18 | 4.05 | 3.93 | 3.8 | 3.67 | 3.54 | 3.52 | 3.49 | 3.46 | 3.44 | 3.41 | 3.39 | 3.36 | 3.34 | 3.31 | 3.28 | 3.26 | 3.23 | 3.21 | 3.18 | 3.16
[7 empty] | NG 2-on-1 Combined Cycle (F-Frame) 97% CCS | Moderate | 5.21 | 5.13 | 5.05 | 4.97 | 4.89 | 4.81 | 4.72 | 4.64 | 4.56 | 4.48 | 4.4 | 4.32 | 4.24 | 4.16 | 4.13 | 4.1 | 4.07 | 4.04 | 4.02 | 3.99 | 3.96 | 3.93 | 3.9 | 3.87 | 3.84 | 3.81 | 3.78 | 3.75 | 3.72
[7 empty] | NG 2-on-1 Combined Cycle (F-Frame) 97% CCS | Conservative | 5.21 | 5.17 | 5.14 | 5.11 | 5.08 | 5.04 | 5.01 | 4.98 | 4.95 | 4.91 | 4.88 | 4.85 | 4.81 | 4.78 | 4.75 | 4.72 | 4.68 | 4.65 | 4.62 | 4.58 | 4.55 | 4.52 | 4.49 | 4.45 | 4.42 | 4.39 | 4.36 | 4.32 | 4.29
[7 empty] | NG 2-on-1 Combined Cycle (H-Frame) 97% CCS | Advanced | 4.95 | 4.84 | 4.73 | 4.62 | 4.51 | 4.41 | 4.3 | 4.19 | 4.08 | 3.97 | 3.87 | 3.76 | 3.65 | 3.54 | 3.52 | 3.49 | 3.46 | 3.44 | 3.41 | 3.39 | 3.36 | 3.34 | 3.31 | 3.28 | 3.26 | 3.23 | 3.21 | 3.18 | 3.16
[7 empty] | NG 2-on-1 Combined Cycle (H-Frame) 97% CCS | Moderate | 4.95 | 4.88 | 4.81 | 4.74 | 4.67 | 4.6 | 4.53 | 4.46 | 4.39 | 4.32 | 4.25 | 4.18 | 4.11 | 4.04 | 4.01 | 3.99 | 3.96 | 3.93 | 3.9 | 3.87 | 3.84 | 3.81 | 3.79 | 3.76 | 3.73 | 3.7 | 3.67 | 3.64 | 3.62
[7 empty] | NG 2-on-1 Combined Cycle (H-Frame) 97% CCS | Conservative | 4.95 | 4.92 | 4.89 | 4.85 | 4.82 | 4.79 | 4.76 | 4.73 | 4.7 | 4.67 | 4.64 | 4.6 | 4.57 | 4.54 | 4.51 | 4.48 | 4.45 | 4.42 | 4.39 | 4.36 | 4.32 | 4.29 | 4.26 | 4.23 | 4.2 | 4.17 | 4.14 | 4.11 | 4.08
[7 empty] | NG 1-on-1 Combined Cycle (H-Frame) 97% CCS | Advanced | 5.39 | 5.29 | 5.18 | 5.08 | 4.98 | 4.87 | 4.77 | 4.67 | 4.56 | 4.46 | 4.35 | 4.25 | 4.15 | 4.04 | 4.01 | 3.98 | 3.94 | 3.91 | 3.88 | 3.84 | 3.81 | 3.78 | 3.74 | 3.71 | 3.68 | 3.64 | 3.61 | 3.58 | 3.54
[6 empty] | Does not include operating costs for CO2 transportation and storage | NG 1-on-1 Combined Cycle (H-Frame) 97% CCS | Moderate | 5.39 | 5.32 | 5.25 | 5.18 | 5.11 | 5.04 | 4.97 | 4.9 | 4.83 | 4.76 | 4.69 | 4.62 | 4.55 | 4.48 | 4.44 | 4.41 | 4.37 | 4.34 | 4.3 | 4.27 | 4.23 | 4.2 | 4.16 | 4.13 | 4.09 | 4.06 | 4.02 | 3.99 | 3.95
[7 empty] | NG 1-on-1 Combined Cycle (H-Frame) 97% CCS | Conservative | 5.39 | 5.35 | 5.32 | 5.28 | 5.24 | 5.21 | 5.17 | 5.13 | 5.1 | 5.06 | 5.02 | 4.99 | 4.95 | 4.91 | 4.88 | 4.84 | 4.8 | 4.77 | 4.73 | 4.69 | 4.66 | 4.62 | 4.58 | 4.55 | 4.51 | 4.47 | 4.43 | 4.4 | 4.36
[9 empty] | 2022 | 2023 | 2024 | 2025 | 2026 | 2027 | 2028 | 2029 | 2030 | 2031 | 2032 | 2033 | 2034 | 2035 | 2036 | 2037 | 2038 | 2039 | 2040 | 2041 | 2042 | 2043 | 2044 | 2045 | 2046 | 2047 | 2048 | 2049 | 2050
[5 empty] | Grid Connection Costs | Grid Connection Costs (GCC) ($/kW) | NG Combustion Turbine (F-Frame) | Advanced | 100 | 100 | 100 | 100 | 100 | 100 | 100 | 100 | 100 | 100 | 100 | 100 | 100 | 100 | 100 | 100 | 100 | 100 | 100 | 100 | 100 | 100 | 100 | 100 | 100 | 100 | 100 | 100 | 100
[7 empty] | NG Combustion Turbine (F-Frame) | Moderate | 100 | 100 | 100 | 100 | 100 | 100 | 100 | 100 | 100 | 100 | 100 | 100 | 100 | 100 | 100 | 100 | 100 | 100 | 100 | 100 | 100 | 100 | 100 | 100 | 100 | 100 | 100 | 100 | 100
[7 empty] | NG Combustion Turbine (F-Frame) | Conservative | 100 | 100 | 100 | 100 | 100 | 100 | 100 | 100 | 100 | 100 | 100 | 100 | 100 | 100 | 100 | 100 | 100 | 100 | 100 | 100 | 100 | 100 | 100 | 100 | 100 | 100 | 100 | 100 | 100
[7 empty] | NG 2-on-1 Combined Cycle (F-Frame) | Advanced | 100 | 100 | 100 | 100 | 100 | 100 | 100 | 100 | 100 | 100 | 100 | 100 | 100 | 100 | 100 | 100 | 100 | 100 | 100 | 100 | 100 | 100 | 100 | 100 | 100 | 100 | 100 | 100 | 100
[7 empty] | NG 2-on-1 Combined Cycle (F-Frame) | Moderate | 100 | 100 | 100 | 100 | 100 | 100 | 100 | 100 | 100 | 100 | 100 | 100 | 100 | 100 | 100 | 100 | 100 | 100 | 100 | 100 | 100 | 100 | 100 | 100 | 100 | 100 | 100 | 100 | 100
[7 empty] | NG 2-on-1 Combined Cycle (F-Frame) | Conservative | 100 | 100 | 100 | 100 | 100 | 100 | 100 | 100 | 100 | 100 | 100 | 100 | 100 | 100 | 100 | 100 | 100 | 100 | 100 | 100 | 100 | 100 | 100 | 100 | 100 | 100 | 100 | 100 | 100
[7 empty] | NG 2-on-1 Combined Cycle (H-Frame) | Advanced | 100 | 100 | 100 | 100 | 100 | 100 | 100 | 100 | 100 | 100 | 100 | 100 | 100 | 100 | 100 | 100 | 100 | 100 | 100 | 100 | 100 | 100 | 100 | 100 | 100 | 100 | 100 | 100 | 100
[7 empty] | NG 2-on-1 Combined Cycle (H-Frame) | Moderate | 100 | 100 | 100 | 100 | 100 | 100 | 100 | 100 | 100 | 100 | 100 | 100 | 100 | 100 | 100 | 100 | 100 | 100 | 100 | 100 | 100 | 100 | 100 | 100 | 100 | 100 | 100 | 100 | 100
[7 empty] | NG 2-on-1 Combined Cycle (H-Frame) | Conservative | 100 | 100 | 100 | 100 | 100 | 100 | 100 | 100 | 100 | 100 | 100 | 100 | 100 | 100 | 100 | 100 | 100 | 100 | 100 | 100 | 100 | 100 | 100 | 100 | 100 | 100 | 100 | 100 | 100
[7 empty] | NG 1-on-1 Combined Cycle (H-Frame) | Advanced | 100 | 100 | 100 | 100 | 100 | 100 | 100 | 100 | 100 | 100 | 100 | 100 | 100 | 100 | 100 | 100 | 100 | 100 | 100 | 100 | 100 | 100 | 100 | 100 | 100 | 100 | 100 | 100 | 100
[7 empty] | NG 1-on-1 Combined Cycle (H-Frame) | Moderate | 100 | 100 | 100 | 100 | 100 | 100 | 100 | 100 | 100 | 100 | 100 | 100 | 100 | 100 | 100 | 100 | 100 | 100 | 100 | 100 | 100 | 100 | 100 | 100 | 100 | 100 | 100 | 100 | 100
[7 empty] | NG 1-on-1 Combined Cycle (H-Frame) | Conservative | 100 | 100 | 100 | 100 | 100 | 100 | 100 | 100 | 100 | 100 | 100 | 100 | 100 | 100 | 100 | 100 | 100 | 100 | 100 | 100 | 100 | 100 | 100 | 100 | 100 | 100 | 100 | 100 | 100
[7 empty] | NG 2-on-1 Combined Cycle (F-Frame) 95% CCS | Advanced | 100 | 100 | 100 | 100 | 100 | 100 | 100 | 100 | 100 | 100 | 100 | 100 | 100 | 100 | 100 | 100 | 100 | 100 | 100 | 100 | 100 | 100 | 100 | 100 | 100 | 100 | 100 | 100 | 100
[7 empty] | NG 2-on-1 Combined Cycle (F-Frame) 95% CCS | Moderate | 100 | 100 | 100 | 100 | 100 | 100 | 100 | 100 | 100 | 100 | 100 | 100 | 100 | 100 | 100 | 100 | 100 | 100 | 100 | 100 | 100 | 100 | 100 | 100 | 100 | 100 | 100 | 100 | 100
[7 empty] | NG 2-on-1 Combined Cycle (F-Frame) 95% CCS | Conservative | 100 | 100 | 100 | 100 | 100 | 100 | 100 | 100 | 100 | 100 | 100 | 100 | 100 | 100 | 100 | 100 | 100 | 100 | 100 | 100 | 100 | 100 | 100 | 100 | 100 | 100 | 100 | 100 | 100
[7 empty] | NG 2-on-1 Combined Cycle (H-Frame) 95% CCS | Advanced | 100 | 100 | 100 | 100 | 100 | 100 | 100 | 100 | 100 | 100 | 100 | 100 | 100 | 100 | 100 | 100 | 100 | 100 | 100 | 100 | 100 | 100 | 100 | 100 | 100 | 100 | 100 | 100 | 100
[7 empty] | NG 2-on-1 Combined Cycle (H-Frame) 95% CCS | Moderate | 100 | 100 | 100 | 100 | 100 | 100 | 100 | 100 | 100 | 100 | 100 | 100 | 100 | 100 | 100 | 100 | 100 | 100 | 100 | 100 | 100 | 100 | 100 | 100 | 100 | 100 | 100 | 100 | 100
[7 empty] | NG 2-on-1 Combined Cycle (H-Frame) 95% CCS | Conservative | 100 | 100 | 100 | 100 | 100 | 100 | 100 | 100 | 100 | 100 | 100 | 100 | 100 | 100 | 100 | 100 | 100 | 100 | 100 | 100 | 100 | 100 | 100 | 100 | 100 | 100 | 100 | 100 | 100
[7 empty] | NG 1-on-1 Combined Cycle (H-Frame) 95% CCS | Advanced | 100 | 100 | 100 | 100 | 100 | 100 | 100 | 100 | 100 | 100 | 100 | 100 | 100 | 100 | 100 | 100 | 100 | 100 | 100 | 100 | 100 | 100 | 100 | 100 | 100 | 100 | 100 | 100 | 100
[7 empty] | NG 1-on-1 Combined Cycle (H-Frame) 95% CCS | Moderate | 100 | 100 | 100 | 100 | 100 | 100 | 100 | 100 | 100 | 100 | 100 | 100 | 100 | 100 | 100 | 100 | 100 | 100 | 100 | 100 | 100 | 100 | 100 | 100 | 100 | 100 | 100 | 100 | 100
[7 empty] | NG 1-on-1 Combined Cycle (H-Frame) 95% CCS | Conservative | 100 | 100 | 100 | 100 | 100 | 100 | 100 | 100 | 100 | 100 | 100 | 100 | 100 | 100 | 100 | 100 | 100 | 100 | 100 | 100 | 100 | 100 | 100 | 100 | 100 | 100 | 100 | 100 | 100
[7 empty] | NG 2-on-1 Combined Cycle (F-Frame) 97% CCS | Advanced | 100 | 100 | 100 | 100 | 100 | 100 | 100 | 100 | 100 | 100 | 100 | 100 | 100 | 100 | 100 | 100 | 100 | 100 | 100 | 100 | 100 | 100 | 100 | 100 | 100 | 100 | 100 | 100 | 100
[7 empty] | NG 2-on-1 Combined Cycle (F-Frame) 97% CCS | Moderate | 100 | 100 | 100 | 100 | 100 | 100 | 100 | 100 | 100 | 100 | 100 | 100 | 100 | 100 | 100 | 100 | 100 | 100 | 100 | 100 | 100 | 100 | 100 | 100 | 100 | 100 | 100 | 100 | 100
[7 empty] | NG 2-on-1 Combined Cycle (F-Frame) 97% CCS | Conservative | 100 | 100 | 100 | 100 | 100 | 100 | 100 | 100 | 100 | 100 | 100 | 100 | 100 | 100 | 100 | 100 | 100 | 100 | 100 | 100 | 100 | 100 | 100 | 100 | 100 | 100 | 100 | 100 | 100
[7 empty] | NG 2-on-1 Combined Cycle (H-Frame) 97% CCS | Advanced | 100 | 100 | 100 | 100 | 100 | 100 | 100 | 100 | 100 | 100 | 100 | 100 | 100 | 100 | 100 | 100 | 100 | 100 | 100 | 100 | 100 | 100 | 100 | 100 | 100 | 100 | 100 | 100 | 100
[7 empty] | NG 2-on-1 Combined Cycle (H-Frame) 97% CCS | Moderate | 100 | 100 | 100 | 100 | 100 | 100 | 100 | 100 | 100 | 100 | 100 | 100 | 100 | 100 | 100 | 100 | 100 | 100 | 100 | 100 | 100 | 100 | 100 | 100 | 100 | 100 | 100 | 100 | 100
[7 empty] | NG 2-on-1 Combined Cycle (H-Frame) 97% CCS | Conservative | 100 | 100 | 100 | 100 | 100 | 100 | 100 | 100 | 100 | 100 | 100 | 100 | 100 | 100 | 100 | 100 | 100 | 100 | 100 | 100 | 100 | 100 | 100 | 100 | 100 | 100 | 100 | 100 | 100
[7 empty] | NG 1-on-1 Combined Cycle (H-Frame) 97% CCS | Advanced | 100 | 100 | 100 | 100 | 100 | 100 | 100 | 100 | 100 | 100 | 100 | 100 | 100 | 100 | 100 | 100 | 100 | 100 | 100 | 100 | 100 | 100 | 100 | 100 | 100 | 100 | 100 | 100 | 100
[7 empty] | NG 1-on-1 Combined Cycle (H-Frame) 97% CCS | Moderate | 100 | 100 | 100 | 100 | 100 | 100 | 100 | 100 | 100 | 100 | 100 | 100 | 100 | 100 | 100 | 100 | 100 | 100 | 100 | 100 | 100 | 100 | 100 | 100 | 100 | 100 | 100 | 100 | 100
[7 empty] | NG 1-on-1 Combined Cycle (H-Frame) 97% CCS | Conservative | 100 | 100 | 100 | 100 | 100 | 100 | 100 | 100 | 100 | 100 | 100 | 100 | 100 | 100 | 100 | 100 | 100 | 100 | 100 | 100 | 100 | 100 | 100 | 100 | 100 | 100 | 100 | 100 | 100
[9 empty] | 2022 | 2023 | 2024 | 2025 | 2026 | 2027 | 2028 | 2029 | 2030 | 2031 | 2032 | 2033 | 2034 | 2035 | 2036 | 2037 | 2038 | 2039 | 2040 | 2041 | 2042 | 2043 | 2044 | 2045 | 2046 | 2047 | 2048 | 2049 | 2050
[6 empty] | Construction Finance Factor | CFF | Advanced | 1.1144 | 1.1144 | 1.1144 | 1.1144 | 1.1144 | 1.1144 | 1.1144 | 1.1144 | 1.1144 | 1.1144 | 1.1144 | 1.1144 | 1.1144 | 1.1144 | 1.1144 | 1.1144 | 1.1144 | 1.1144 | 1.1144 | 1.1144 | 1.1144 | 1.1144 | 1.1144 | 1.1144 | 1.1144 | 1.1144 | 1.1144 | 1.1144 | 1.1144
[7 empty] | CFF | Moderate | 1.1144 | 1.1144 | 1.1144 | 1.1144 | 1.1144 | 1.1144 | 1.1144 | 1.1144 | 1.1144 | 1.1144 | 1.1144 | 1.1144 | 1.1144 | 1.1144 | 1.1144 | 1.1144 | 1.1144 | 1.1144 | 1.1144 | 1.1144 | 1.1144 | 1.1144 | 1.1144 | 1.1144 | 1.1144 | 1.1144 | 1.1144 | 1.1144 | 1.1144
[7 empty] | CFF | Conservative | 1.1144 | 1.1144 | 1.1144 | 1.1144 | 1.1144 | 1.1144 | 1.1144 | 1.1144 | 1.1144 | 1.1144 | 1.1144 | 1.1144 | 1.1144 | 1.1144 | 1.1144 | 1.1144 | 1.1144 | 1.1144 | 1.1144 | 1.1144 | 1.1144 | 1.1144 | 1.1144 | 1.1144 | 1.1144 | 1.1144 | 1.1144 | 1.1144 | 1.1144
[7 empty] | Accumulated Interest - Year 1 | * | 1.0344 | 1.0344 | 1.0344 | 1.0344 | 1.0344 | 1.0344 | 1.0344 | 1.0344 | 1.0344 | 1.0344 | 1.0344 | 1.0344 | 1.0344 | 1.0344 | 1.0344 | 1.0344 | 1.0344 | 1.0344 | 1.0344 | 1.0344 | 1.0344 | 1.0344 | 1.0344 | 1.0344 | 1.0344 | 1.0344 | 1.0344 | 1.0344 | 1.0344
[7 empty] | Accumulated Interest - Year 2 | * | 1.1068 | 1.1068 | 1.1068 | 1.1068 | 1.1068 | 1.1068 | 1.1068 | 1.1068 | 1.1068 | 1.1068 | 1.1068 | 1.1068 | 1.1068 | 1.1068 | 1.1068 | 1.1068 | 1.1068 | 1.1068 | 1.1068 | 1.1068 | 1.1068 | 1.1068 | 1.1068 | 1.1068 | 1.1068 | 1.1068 | 1.1068 | 1.1068 | 1.1068
[7 empty] | Accumulated Interest - Year 3 | * | 1.1843 | 1.1843 | 1.1843 | 1.1843 | 1.1843 | 1.1843 | 1.1843 | 1.1843 | 1.1843 | 1.1843 | 1.1843 | 1.1843 | 1.1843 | 1.1843 | 1.1843 | 1.1843 | 1.1843 | 1.1843 | 1.1843 | 1.1843 | 1.1843 | 1.1843 | 1.1843 | 1.1843 | 1.1843 | 1.1843 | 1.1843 | 1.1843 | 1.1843
[7 empty] | Accumulated Equity Cost - Year 1 | Advanced | 1.0512 | 1.0512 | 1.0512 | 1.0512 | 1.0512 | 1.0512 | 1.0512 | 1.0512 | 1.0512 | 1.0512 | 1.0512 | 1.0512 | 1.0512 | 1.0512 | 1.0512 | 1.0512 | 1.0512 | 1.0512 | 1.0512 | 1.0512 | 1.0512 | 1.0512 | 1.0512 | 1.0512 | 1.0512 | 1.0512 | 1.0512 | 1.0512 | 1.0512
[7 empty] | Accumulated Equity Cost - Year 2 | Advanced | 1.1616 | 1.1616 | 1.1616 | 1.1616 | 1.1616 | 1.1616 | 1.1616 | 1.1616 | 1.1616 | 1.1616 | 1.1616 | 1.1616 | 1.1616 | 1.1616 | 1.1616 | 1.1616 | 1.1616 | 1.1616 | 1.1616 | 1.1616 | 1.1616 | 1.1616 | 1.1616 | 1.1616 | 1.1616 | 1.1616 | 1.1616 | 1.1616 | 1.1616
[7 empty] | Accumulated Equity Cost - Year 3 | Advanced | 1.2835 | 1.2835 | 1.2835 | 1.2835 | 1.2835 | 1.2835 | 1.2835 | 1.2835 | 1.2835 | 1.2835 | 1.2835 | 1.2835 | 1.2835 | 1.2835 | 1.2835 | 1.2835 | 1.2835 | 1.2835 | 1.2835 | 1.2835 | 1.2835 | 1.2835 | 1.2835 | 1.2835 | 1.2835 | 1.2835 | 1.2835 | 1.2835 | 1.2835
[7 empty] | Accumulated Equity Cost - Year 1 | Moderate | 1.0512 | 1.0512 | 1.0512 | 1.0512 | 1.0512 | 1.0512 | 1.0512 | 1.0512 | 1.0512 | 1.0512 | 1.0512 | 1.0512 | 1.0512 | 1.0512 | 1.0512 | 1.0512 | 1.0512 | 1.0512 | 1.0512 | 1.0512 | 1.0512 | 1.0512 | 1.0512 | 1.0512 | 1.0512 | 1.0512 | 1.0512 | 1.0512 | 1.0512
[7 empty] | Accumulated Equity Cost - Year 2 | Moderate | 1.1616 | 1.1616 | 1.1616 | 1.1616 | 1.1616 | 1.1616 | 1.1616 | 1.1616 | 1.1616 | 1.1616 | 1.1616 | 1.1616 | 1.1616 | 1.1616 | 1.1616 | 1.1616 | 1.1616 | 1.1616 | 1.1616 | 1.1616 | 1.1616 | 1.1616 | 1.1616 | 1.1616 | 1.1616 | 1.1616 | 1.1616 | 1.1616 | 1.1616
[7 empty] | Accumulated Equity Cost - Year 3 | Moderate | 1.2835 | 1.2835 | 1.2835 | 1.2835 | 1.2835 | 1.2835 | 1.2835 | 1.2835 | 1.2835 | 1.2835 | 1.2835 | 1.2835 | 1.2835 | 1.2835 | 1.2835 | 1.2835 | 1.2835 | 1.2835 | 1.2835 | 1.2835 | 1.2835 | 1.2835 | 1.2835 | 1.2835 | 1.2835 | 1.2835 | 1.2835 | 1.2835 | 1.2835
[7 empty] | Accumulated Equity Cost - Year 1 | Conservative | 1.0512 | 1.0512 | 1.0512 | 1.0512 | 1.0512 | 1.0512 | 1.0512 | 1.0512 | 1.0512 | 1.0512 | 1.0512 | 1.0512 | 1.0512 | 1.0512 | 1.0512 | 1.0512 | 1.0512 | 1.0512 | 1.0512 | 1.0512 | 1.0512 | 1.0512 | 1.0512 | 1.0512 | 1.0512 | 1.0512 | 1.0512 | 1.0512 | 1.0512
[7 empty] | Accumulated Equity Cost - Year 2 | Conservative | 1.1616 | 1.1616 | 1.1616 | 1.1616 | 1.1616 | 1.1616 | 1.1616 | 1.1616 | 1.1616 | 1.1616 | 1.1616 | 1.1616 | 1.1616 | 1.1616 | 1.1616 | 1.1616 | 1.1616 | 1.1616 | 1.1616 | 1.1616 | 1.1616 | 1.1616 | 1.1616 | 1.1616 | 1.1616 | 1.1616 | 1.1616 | 1.1616 | 1.1616
[7 empty] | Accumulated Equity Cost - Year 3 | Conservative | 1.2835 | 1.2835 | 1.2835 | 1.2835 | 1.2835 | 1.2835 | 1.2835 | 1.2835 | 1.2835 | 1.2835 | 1.2835 | 1.2835 | 1.2835 | 1.2835 | 1.2835 | 1.2835 | 1.2835 | 1.2835 | 1.2835 | 1.2835 | 1.2835 | 1.2835 | 1.2835 | 1.2835 | 1.2835 | 1.2835 | 1.2835 | 1.2835 | 1.2835
|  | X |  | Data Sources for Default Inputs | bar: 2022 to 2039
[5 empty] | Current Costs: |  |  |  | 2023: Citation; 2028: Dollar Year; 2029: Escalation Index
[5 empty] | Heat Rate (MMBtu/MWh) |  |  |  | 2023: Schmitt 2022
[5 empty] | Overnight Capital Cost ($/kW) |  |  |  | 2023: Schmitt 2022; 2028: 2018$; 2029: CAPEX adjusted from 2018$ to 2022$ using applicable subindices from CEPCI and HWI
[5 empty] | Fixed Operating Expenses ($/kW-yr) |  |  |  | 2023: Schmitt 2022; 2028: 2018$; 2029: FOM adjusted from 2018$ to 2022$ using applicable subindices from CEPCI, HWI and BLS CPI
[5 empty] | Variable Operating Expenses ($/MWh) |  |  |  | 2023: Schmitt 2022; 2028: 2018$; 2029: VOM adjusted from 2018$ to 2022$ using applicable subindices from CEPCI, HWI and BLS CPI
[5 empty] | Spur Line Cost ($/kW) |  |  |  | 2023: N/A
[5 empty] | Future Projections Costs: |  |  |  | 2023: `; 2028: Dollar Year; 2029: Escalation Index
[5 empty] | Heat Rate (MMBtu/MWh) |  |  |  | 2023: Leptinsky 2023
[5 empty] | Overnight Capital Cost ($/kW) |  |  |  | 2023: Leptinsky 2023; 2028: 2018$; 2029: CAPEX adjusted from 2018$ to 2022$ using applicable subindices from CEPCI and HWI
2021 to 2022 overnight capital cost adjustments (%)
[5 empty] | Fixed Operating Expenses ($/kW-yr) |  |  |  | 2023: Leptinsky 2023; 2028: 2018$; 2029: FOM adjusted from 2018$ to 2022$ using applicable subindices from CEPCI, HWI and BLS CPI
[5 empty] | Variable Operating Expenses ($/MWh) |  |  |  | 2023: Leptinsky 2023; 2028: 2018$; 2029: VOM adjusted from 2018$ to 2022$ using applicable subindices from CEPCI, HWI and BLS CPI
[5 empty] | Grid Connection Cost ($/kW) |  |  |  | 2023: N/A
Source Documents
1. T. Schmitt, S. Leptinsky, M. Turner, A. Zoelle, M. Woods, T. Shultz, and R. James “Fossil Energy Baseline Revision 4a," National Energy Technology Laboratory, Pittsburgh, October 14, 2022. https://www.osti.gov/biblio/1893822
2. Leptinsky, Sarah, Tommy Schmitt, Alexander Zoelle, Sally Homsy, Mark Woods, and Jeffery hoffmann. “Cost and Performance Projections for Coal- and Natural Gas-Fired Power Plants.” National Energy Technology Laboratory, May 2023. https://www.netl.doe.gov/energy-analysis/details?id=7deaa702-33aa-409d-823d-2258a7a1eb99
3. Chemical Engineering Plant Cost Index. https://www.chemengonline.com/pci-home
4. Handy-Whitman Index ® of Public Utility Construction Costs ™Handy-Whitman Index ® of Public Utility Construction Costs ™ Bulletin No. 196, 1912 to July, 2022
5. US Bureau of Labor Statistics Consumer Price Index. https://www.bls.gov/news.release/cpi.toc.htm
Note on O343: [Threaded comment] Your version of Excel allows you to read this threaded comment; however, any edits to it will get removed if the file is opened in a newer version of Excel. Learn more: https://go.microsoft.com/fwlink/?linkid=870924 Comment: TODO: confirm whether the latest reports are in 2018$ or 2019$, and report appropriate conversion here.

## Natural Gas Fuel Cell_FE
Natural Gas | [8 empty] | https://atb.nrel.gov/electricity/2024/fossil_energy_technologies
Inputs
Calculated
Input from other tab
| X |  |  | Assumptions
[5 empty] | Technology | Base Year: |  |  | 2022
All values are given in 2022 U.S. dollars, see references at the bottom of this worksheet for dollar year conversions where source dollar years don't match 2022.
Natural Gas Technologies
[6 empty] | NG Fuel Cell | SOA - N/A, Nascent technology only deployed under Moderate and Advanced Technology Scenarios, first online year 2035. Advanced technology - Nominal 650 MWnet NG-fueled atmospheric solid oxide fuel cell (SOFC), exhaust streams vented to atmosphere.
[6 empty] | NG Fuel Cell 98% CCS | SOA - N/A, Nascent technology only deployed under Moderate and Advanced Technology Scenarios, first online year 2035. Advanced technology - Nominal 650 MWnet NG-fueled atmospheric SOFC designed for capture of ~98% of fuel carbon.
[6 empty] | Technology Classification | Name | Tech | Resource | Scale | Maturity
[7 empty] | NG Fuel Cell | Fuel Cell | Natural Gas | Utility | N
[7 empty] | NG Fuel Cell 98% CCS | Fuel Cell - 98% CCS | Natural Gas | Utility | N
[5 empty] | Finance | Financial Assumptions:
[6 empty] | Depreciation Period |  |  |  |  | 20 |  | Financial Case |  | R&D
[6 empty] | Equity Premium During Construction |  |  |  |  | 0%
[6 empty] | Construction Duration yrs |  |  |  |  | 3*
[6 empty] | Year | Capital | Percent of Leverage During Construction | Percent of Equity During Construction
[6 empty] | Index | Fraction*
[6 empty] | 0 | 30% | 55% | 45%
[6 empty] | 1 | 60% | 55% | 45%
[6 empty] | 2 | 10% | 55% | 45%
Technology-Specific Variables
Minimum
[7 empty] | New | Heat Rate | Plant | Outage Rates (%) |  | Emissions (lbs/MMBtu) |  |  |  | Ramp
[7 empty] | Install (Y/N) | (MMBtu/MWh) | Load (%) | Forced | Planned | SO2 | NOx | Hg | CO2 | Rate (%/min) | CCS (Y/N)
[6 empty] | NG Fuel Cell | Y | 5.5427 | 50% | 7% | 8% | 0 | 0 | 0 | 117.9 | 5% | N
[6 empty] | NG Fuel Cell 98% CCS | Y | 5.895 | 50% | 7% | 8% | 0 | 0 | 0 | 3 | 5% | Y
Source: Engineering judgement
[9 empty] | 2035 | 2036 | 2037 | 2038 | 2039 | 2040 | 2041 | 2042 | 2043 | 2044 | 2045 | 2046 | 2047 | 2048 | 2049 | 2050
[6 empty] | Assumptions | Inflation Rate | * | 2.5% | 2.5% | 2.5% | 2.5% | 2.5% | 2.5% | 2.5% | 2.5% | 2.5% | 2.5% | 2.5% | 2.5% | 2.5% | 2.5% | 2.5% | 2.5%
[7 empty] | Interest Rate Nominal | Advanced | bar: 2035 to 2050
[7 empty] | Interest Rate Nominal | Moderate | bar: 2035 to 2050
[7 empty] | Interest Rate Nominal | Conservative | bar: 2035 to 2050
[7 empty] | Calculated Interest Rate Real | Advanced | 5.366% | 5.366% | 5.366% | 5.366% | 5.366% | 5.366% | 5.366% | 5.366% | 5.366% | 5.366% | 5.366% | 5.366% | 5.366% | 5.366% | 5.366% | 5.366%
[7 empty] | Calculated Interest Rate Real | Moderate | 5.366% | 5.366% | 5.366% | 5.366% | 5.366% | 5.366% | 5.366% | 5.366% | 5.366% | 5.366% | 5.366% | 5.366% | 5.366% | 5.366% | 5.366% | 5.366%
[7 empty] | Calculated Interest Rate Real | Conservative | 5.366% | 5.366% | 5.366% | 5.366% | 5.366% | 5.366% | 5.366% | 5.366% | 5.366% | 5.366% | 5.366% | 5.366% | 5.366% | 5.366% | 5.366% | 5.366%
[7 empty] | Interest During Construction - Nominal | * | bar: 2035 to 2050
[7 empty] | Rate of Return on Equity Nominal | Advanced | 10.5% | 10.5% | 10.5% | 10.5% | 10.5% | 10.5% | 10.5% | 10.5% | 10.5% | 10.5% | 10.5% | 10.5% | 10.5% | 10.5% | 10.5% | 10.5%
[7 empty] | Rate of Return on Equity Nominal | Moderate | 10.5% | 10.5% | 10.5% | 10.5% | 10.5% | 10.5% | 10.5% | 10.5% | 10.5% | 10.5% | 10.5% | 10.5% | 10.5% | 10.5% | 10.5% | 10.5%
[7 empty] | Rate of Return on Equity Nominal | Conservative | 10.5% | 10.5% | 10.5% | 10.5% | 10.5% | 10.5% | 10.5% | 10.5% | 10.5% | 10.5% | 10.5% | 10.5% | 10.5% | 10.5% | 10.5% | 10.5%
[7 empty] | Calculated Rate of Return on Equity Real | Advanced | 7.805% | 7.805% | 7.805% | 7.805% | 7.805% | 7.805% | 7.805% | 7.805% | 7.805% | 7.805% | 7.805% | 7.805% | 7.805% | 7.805% | 7.805% | 7.805%
[7 empty] | Calculated Rate of Return on Equity Real | Moderate | 7.805% | 7.805% | 7.805% | 7.805% | 7.805% | 7.805% | 7.805% | 7.805% | 7.805% | 7.805% | 7.805% | 7.805% | 7.805% | 7.805% | 7.805% | 7.805%
[7 empty] | Calculated Rate of Return on Equity Real | Conservative | 7.805% | 7.805% | 7.805% | 7.805% | 7.805% | 7.805% | 7.805% | 7.805% | 7.805% | 7.805% | 7.805% | 7.805% | 7.805% | 7.805% | 7.805% | 7.805%
[7 empty] | Debt Fraction | Advanced | 55% | 55% | 55% | 55% | 55% | 55% | 55% | 55% | 55% | 55% | 55% | 55% | 55% | 55% | 55% | 55%
[7 empty] | Debt Fraction | Moderate | 55% | 55% | 55% | 55% | 55% | 55% | 55% | 55% | 55% | 55% | 55% | 55% | 55% | 55% | 55% | 55%
[7 empty] | Debt Fraction | Conservative | 55% | 55% | 55% | 55% | 55% | 55% | 55% | 55% | 55% | 55% | 55% | 55% | 55% | 55% | 55% | 55%
[7 empty] | Tax Rate (Federal and State) | * | 25.74% | 25.74% | 25.74% | 25.74% | 25.74% | 25.74% | 25.74% | 25.74% | 25.74% | 25.74% | 25.74% | 25.74% | 25.74% | 25.74% | 25.74% | 25.74%
[7 empty] | WACC Nominal | Advanced | 7.992% | 7.992% | 7.992% | 7.992% | 7.992% | 7.992% | 7.992% | 7.992% | 7.992% | 7.992% | 7.992% | 7.992% | 7.992% | 7.992% | 7.992% | 7.992%
[7 empty] | WACC Nominal | Moderate | 7.992% | 7.992% | 7.992% | 7.992% | 7.992% | 7.992% | 7.992% | 7.992% | 7.992% | 7.992% | 7.992% | 7.992% | 7.992% | 7.992% | 7.992% | 7.992%
[7 empty] | WACC Nominal | Conservative | 7.992% | 7.992% | 7.992% | 7.992% | 7.992% | 7.992% | 7.992% | 7.992% | 7.992% | 7.992% | 7.992% | 7.992% | 7.992% | 7.992% | 7.992% | 7.992%
[7 empty] | WACC Real | Advanced | 5.358% | 5.358% | 5.358% | 5.358% | 5.358% | 5.358% | 5.358% | 5.358% | 5.358% | 5.358% | 5.358% | 5.358% | 5.358% | 5.358% | 5.358% | 5.358%
[7 empty] | WACC Real | Moderate | 5.358% | 5.358% | 5.358% | 5.358% | 5.358% | 5.358% | 5.358% | 5.358% | 5.358% | 5.358% | 5.358% | 5.358% | 5.358% | 5.358% | 5.358% | 5.358%
[7 empty] | WACC Real | Conservative | 5.358% | 5.358% | 5.358% | 5.358% | 5.358% | 5.358% | 5.358% | 5.358% | 5.358% | 5.358% | 5.358% | 5.358% | 5.358% | 5.358% | 5.358% | 5.358%
|  |  | X | Future Projections
[9 empty] | 2035 | 2036 | 2037 | 2038 | 2039 | 2040 | 2041 | 2042 | 2043 | 2044 | 2045 | 2046 | 2047 | 2048 | 2049 | 2050
[6 empty] | Heat Rate (MMBtu/MWh) | NG Fuel Cell | Advanced | 5.543 | 5.504 | 5.465 | 5.425 | 5.386 | 5.347 | 5.308 | 5.269 | 5.23 | 5.191 | 5.152 | 5.113 | 5.074 | 5.035 | 4.995 | 4.956
[7 empty] | NG Fuel Cell | Moderate | 5.543 | 5.536 | 5.53 | 5.524 | 5.517 | 5.511 | 5.505 | 5.498 | 5.492 | 5.486 | 5.479 | 5.473 | 5.467 | 5.461 | 5.454 | 5.448
[7 empty] | NG Fuel Cell 98% CCS | Advanced | 5.895 | 5.849 | 5.804 | 5.758 | 5.713 | 5.667 | 5.622 | 5.576 | 5.531 | 5.485 | 5.44 | 5.394 | 5.349 | 5.303 | 5.258 | 5.212
[7 empty] | NG Fuel Cell 98% CCS | Moderate | 5.895 | 5.886 | 5.878 | 5.869 | 5.86 | 5.852 | 5.843 | 5.834 | 5.826 | 5.817 | 5.808 | 5.8 | 5.791 | 5.782 | 5.774 | 5.765
[9 empty] | 2035 | 2036 | 2037 | 2038 | 2039 | 2040 | 2041 | 2042 | 2043 | 2044 | 2045 | 2046 | 2047 | 2048 | 2049 | 2050
[6 empty] | CAPEX ($/kW) | NG Fuel Cell | Advanced | 1721.2325 | 1705.9659 | 1690.6992 | 1675.4325 | 1660.1659 | 1644.8992 | 1629.744 | 1614.4773 | 1599.2107 | 1583.944 | 1568.6774 | 1553.4107 | 1538.144 | 1522.8774 | 1507.6107 | 1492.4555
[7 empty] | NG Fuel Cell | Moderate | 1721.2325 | 1719.8953 | 1718.5581 | 1717.2209 | 1715.8836 | 1714.5464 | 1713.2092 | 1711.872 | 1710.4233 | 1709.0861 | 1707.7488 | 1706.4116 | 1705.0744 | 1703.7372 | 1702.3999 | 1701.0627
[7 empty] | NG Fuel Cell 98% CCS | Advanced | 2476.988 | 2450.2435 | 2423.499 | 2396.7545 | 2370.0099 | 2343.2654 | 2316.5209 | 2289.7764 | 2263.0319 | 2236.2874 | 2209.5428 | 2182.7983 | 2156.0538 | 2129.3093 | 2102.5648 | 2075.8203
[6 empty] | Does not include capital costs for CO2 transportation and storage | NG Fuel Cell 98% CCS | Moderate | 2476.988 | 2471.7505 | 2466.6245 | 2461.387 | 2456.1496 | 2451.0235 | 2445.7861 | 2440.5486 | 2435.4226 | 2430.1851 | 2425.0591 | 2419.8216 | 2414.5841 | 2409.4581 | 2404.2206 | 2398.9832
[9 empty] | 2035 | 2036 | 2037 | 2038 | 2039 | 2040 | 2041 | 2042 | 2043 | 2044 | 2045 | 2046 | 2047 | 2048 | 2049 | 2050
[6 empty] | Construction Financing Cost ($/kW) | NG Fuel Cell | Advanced | 176.6325 | 175.0659 | 173.4992 | 171.9325 | 170.3659 | 168.7992 | 167.244 | 165.6773 | 164.1107 | 162.544 | 160.9774 | 159.4107 | 157.844 | 156.2774 | 154.7107 | 153.1555
[7 empty] | NG Fuel Cell | Moderate | 176.6325 | 176.4953 | 176.3581 | 176.2209 | 176.0836 | 175.9464 | 175.8092 | 175.672 | 175.5233 | 175.3861 | 175.2488 | 175.1116 | 174.9744 | 174.8372 | 174.6999 | 174.5627
[7 empty] | NG Fuel Cell 98% CCS | Advanced | 254.188 | 251.4435 | 248.699 | 245.9545 | 243.2099 | 240.4654 | 237.7209 | 234.9764 | 232.2319 | 229.4874 | 226.7428 | 223.9983 | 221.2538 | 218.5093 | 215.7648 | 213.0203
[7 empty] | NG Fuel Cell 98% CCS | Moderate | 254.188 | 253.6505 | 253.1245 | 252.587 | 252.0496 | 251.5235 | 250.9861 | 250.4486 | 249.9226 | 249.3851 | 248.8591 | 248.3216 | 247.7841 | 247.2581 | 246.7206 | 246.1832
[9 empty] | 2035 | 2036 | 2037 | 2038 | 2039 | 2040 | 2041 | 2042 | 2043 | 2044 | 2045 | 2046 | 2047 | 2048 | 2049 | 2050
[6 empty] | Overnight Capital Cost ($/kW) | NG Fuel Cell | Advanced | 1444.6 | 1430.9 | 1417.2 | 1403.5 | 1389.8 | 1376.1 | 1362.5 | 1348.8 | 1335.1 | 1321.4 | 1307.7 | 1294 | 1280.3 | 1266.6 | 1252.9 | 1239.3
[7 empty] | NG Fuel Cell | Moderate | 1444.6 | 1443.4 | 1442.2 | 1441 | 1439.8 | 1438.6 | 1437.4 | 1436.2 | 1434.9 | 1433.7 | 1432.5 | 1431.3 | 1430.1 | 1428.9 | 1427.7 | 1426.5
[7 empty] | NG Fuel Cell 98% CCS | Advanced | 2122.8 | 2098.8 | 2074.8 | 2050.8 | 2026.8 | 2002.8 | 1978.8 | 1954.8 | 1930.8 | 1906.8 | 1882.8 | 1858.8 | 1834.8 | 1810.8 | 1786.8 | 1762.8
[6 empty] | Does not include capital costs for CO2 transportation and storage | NG Fuel Cell 98% CCS | Moderate | 2122.8 | 2118.1 | 2113.5 | 2108.8 | 2104.1 | 2099.5 | 2094.8 | 2090.1 | 2085.5 | 2080.8 | 2076.2 | 2071.5 | 2066.8 | 2062.2 | 2057.5 | 2052.8
[9 empty] | 2035 | 2036 | 2037 | 2038 | 2039 | 2040 | 2041 | 2042 | 2043 | 2044 | 2045 | 2046 | 2047 | 2048 | 2049 | 2050
[6 empty] | Fixed Operation and Maintenance Expenses ($/kW-yr) | NG Fuel Cell | Advanced | 40.7 | 40.3 | 40 | 39.7 | 39.4 | 39 | 38.7 | 38.4 | 38.1 | 37.7 | 37.4 | 37.1 | 36.7 | 36.4 | 36.1 | 35.8
[7 empty] | NG Fuel Cell | Moderate | 40.7 | 40.6 | 40.6 | 40.6 | 40.6 | 40.5 | 40.5 | 40.5 | 40.4 | 40.4 | 40.4 | 40.4 | 40.3 | 40.3 | 40.3 | 40.2
[7 empty] | NG Fuel Cell 98% CCS | Advanced | 58.5 | 57.9 | 57.3 | 56.8 | 56.2 | 55.6 | 55 | 54.4 | 53.9 | 53.3 | 52.7 | 52.1 | 51.5 | 50.9 | 50.4 | 49.8
[6 empty] | Does not include operating costs for CO2 transportation and storage | NG Fuel Cell 98% CCS | Moderate | 58.5 | 58.4 | 58.3 | 58.2 | 58.1 | 57.9 | 57.8 | 57.7 | 57.6 | 57.5 | 57.4 | 57.3 | 57.1 | 57 | 56.9 | 56.8
[9 empty] | 2035 | 2036 | 2037 | 2038 | 2039 | 2040 | 2041 | 2042 | 2043 | 2044 | 2045 | 2046 | 2047 | 2048 | 2049 | 2050
[6 empty] | Variable Operation and Maintenance Expenses ($/MWh) | NG Fuel Cell | Advanced | 7.79 | 7.7 | 7.61 | 7.52 | 7.44 | 7.35 | 7.26 | 7.17 | 7.08 | 6.99 | 6.9 | 6.82 | 6.73 | 6.64 | 6.55 | 6.46
[7 empty] | NG Fuel Cell | Moderate | 7.79 | 7.76 | 7.73 | 7.7 | 7.67 | 7.64 | 7.61 | 7.58 | 7.56 | 7.53 | 7.5 | 7.47 | 7.44 | 7.41 | 7.38 | 7.35
[7 empty] | NG Fuel Cell 98% CCS | Advanced | 8.59 | 8.49 | 8.39 | 8.29 | 8.19 | 8.1 | 8 | 7.9 | 7.8 | 7.7 | 7.61 | 7.51 | 7.41 | 7.31 | 7.21 | 7.12
[6 empty] | Does not include operating costs for CO2 transportation and storage | NG Fuel Cell 98% CCS | Moderate | 8.59 | 8.55 | 8.51 | 8.48 | 8.44 | 8.41 | 8.37 | 8.33 | 8.3 | 8.26 | 8.23 | 8.19 | 8.15 | 8.12 | 8.08 | 8.05
[9 empty] | 2035 | 2036 | 2037 | 2038 | 2039 | 2040 | 2041 | 2042 | 2043 | 2044 | 2045 | 2046 | 2047 | 2048 | 2049 | 2050
[6 empty] | Grid Connection Costs (GCC) ($/kW) | NG Fuel Cell | Advanced | 100 | 100 | 100 | 100 | 100 | 100 | 100 | 100 | 100 | 100 | 100 | 100 | 100 | 100 | 100 | 100
[7 empty] | NG Fuel Cell | Moderate | 100 | 100 | 100 | 100 | 100 | 100 | 100 | 100 | 100 | 100 | 100 | 100 | 100 | 100 | 100 | 100
[7 empty] | NG Fuel Cell 98% CCS | Advanced | 100 | 100 | 100 | 100 | 100 | 100 | 100 | 100 | 100 | 100 | 100 | 100 | 100 | 100 | 100 | 100
[7 empty] | NG Fuel Cell 98% CCS | Moderate | 100 | 100 | 100 | 100 | 100 | 100 | 100 | 100 | 100 | 100 | 100 | 100 | 100 | 100 | 100 | 100
[9 empty] | 2035 | 2036 | 2037 | 2038 | 2039 | 2040 | 2041 | 2042 | 2043 | 2044 | 2045 | 2046 | 2047 | 2048 | 2049 | 2050
[6 empty] | Construction Finance Factor | CFF | Advanced | 1.1144 | 1.1144 | 1.1144 | 1.1144 | 1.1144 | 1.1144 | 1.1144 | 1.1144 | 1.1144 | 1.1144 | 1.1144 | 1.1144 | 1.1144 | 1.1144 | 1.1144 | 1.1144
[7 empty] | CFF | Moderate | 1.1144 | 1.1144 | 1.1144 | 1.1144 | 1.1144 | 1.1144 | 1.1144 | 1.1144 | 1.1144 | 1.1144 | 1.1144 | 1.1144 | 1.1144 | 1.1144 | 1.1144 | 1.1144
[7 empty] | CFF | Conservative | 1.1144 | 1.1144 | 1.1144 | 1.1144 | 1.1144 | 1.1144 | 1.1144 | 1.1144 | 1.1144 | 1.1144 | 1.1144 | 1.1144 | 1.1144 | 1.1144 | 1.1144 | 1.1144
[7 empty] | Accumulated Interest - Year 1 | * | 1.0344 | 1.0344 | 1.0344 | 1.0344 | 1.0344 | 1.0344 | 1.0344 | 1.0344 | 1.0344 | 1.0344 | 1.0344 | 1.0344 | 1.0344 | 1.0344 | 1.0344 | 1.0344
[7 empty] | Accumulated Interest - Year 2 | * | 1.1068 | 1.1068 | 1.1068 | 1.1068 | 1.1068 | 1.1068 | 1.1068 | 1.1068 | 1.1068 | 1.1068 | 1.1068 | 1.1068 | 1.1068 | 1.1068 | 1.1068 | 1.1068
[7 empty] | Accumulated Interest - Year 3 | * | 1.1843 | 1.1843 | 1.1843 | 1.1843 | 1.1843 | 1.1843 | 1.1843 | 1.1843 | 1.1843 | 1.1843 | 1.1843 | 1.1843 | 1.1843 | 1.1843 | 1.1843 | 1.1843
[7 empty] | Accumulated Equity Cost - Year 1 | Advanced | 1.0512 | 1.0512 | 1.0512 | 1.0512 | 1.0512 | 1.0512 | 1.0512 | 1.0512 | 1.0512 | 1.0512 | 1.0512 | 1.0512 | 1.0512 | 1.0512 | 1.0512 | 1.0512
[7 empty] | Accumulated Equity Cost - Year 2 | Advanced | 1.1616 | 1.1616 | 1.1616 | 1.1616 | 1.1616 | 1.1616 | 1.1616 | 1.1616 | 1.1616 | 1.1616 | 1.1616 | 1.1616 | 1.1616 | 1.1616 | 1.1616 | 1.1616
[7 empty] | Accumulated Equity Cost - Year 3 | Advanced | 1.2835 | 1.2835 | 1.2835 | 1.2835 | 1.2835 | 1.2835 | 1.2835 | 1.2835 | 1.2835 | 1.2835 | 1.2835 | 1.2835 | 1.2835 | 1.2835 | 1.2835 | 1.2835
[7 empty] | Accumulated Equity Cost - Year 1 | Moderate | 1.0512 | 1.0512 | 1.0512 | 1.0512 | 1.0512 | 1.0512 | 1.0512 | 1.0512 | 1.0512 | 1.0512 | 1.0512 | 1.0512 | 1.0512 | 1.0512 | 1.0512 | 1.0512
[7 empty] | Accumulated Equity Cost - Year 2 | Moderate | 1.1616 | 1.1616 | 1.1616 | 1.1616 | 1.1616 | 1.1616 | 1.1616 | 1.1616 | 1.1616 | 1.1616 | 1.1616 | 1.1616 | 1.1616 | 1.1616 | 1.1616 | 1.1616
[7 empty] | Accumulated Equity Cost - Year 3 | Moderate | 1.2835 | 1.2835 | 1.2835 | 1.2835 | 1.2835 | 1.2835 | 1.2835 | 1.2835 | 1.2835 | 1.2835 | 1.2835 | 1.2835 | 1.2835 | 1.2835 | 1.2835 | 1.2835
[7 empty] | Accumulated Equity Cost - Year 1 | Conservative | 1.0512 | 1.0512 | 1.0512 | 1.0512 | 1.0512 | 1.0512 | 1.0512 | 1.0512 | 1.0512 | 1.0512 | 1.0512 | 1.0512 | 1.0512 | 1.0512 | 1.0512 | 1.0512
[7 empty] | Accumulated Equity Cost - Year 2 | Conservative | 1.1616 | 1.1616 | 1.1616 | 1.1616 | 1.1616 | 1.1616 | 1.1616 | 1.1616 | 1.1616 | 1.1616 | 1.1616 | 1.1616 | 1.1616 | 1.1616 | 1.1616 | 1.1616
[7 empty] | Accumulated Equity Cost - Year 3 | Conservative | 1.2835 | 1.2835 | 1.2835 | 1.2835 | 1.2835 | 1.2835 | 1.2835 | 1.2835 | 1.2835 | 1.2835 | 1.2835 | 1.2835 | 1.2835 | 1.2835 | 1.2835 | 1.2835
|  | X |  | Data Sources for Default Inputs
[5 empty] | Current Costs: |  |  |  | 2036: Citation; 2041: Dollar Year; 2042: Escalation Index
[5 empty] | Heat Rate (MMBtu/MWh) |  |  |  | 2036: N/A - Nascent technology only deployed under Moderate and Advanced Technology Scenarios, first online year 2035
[5 empty] | Overnight Capital Cost ($/kW) |  |  |  | 2036: N/A - Nascent technology only deployed under Moderate and Advanced Technology Scenarios, first online year 2035
[5 empty] | Fixed Operating Expenses ($/kW-yr) |  |  |  | 2036: N/A - Nascent technology only deployed under Moderate and Advanced Technology Scenarios, first online year 2035
[5 empty] | Variable Operating Expenses ($/MWh) |  |  |  | 2036: N/A - Nascent technology only deployed under Moderate and Advanced Technology Scenarios, first online year 2035
[5 empty] | Spur Line Cost ($/kW) |  |  |  | 2036: N/A - Nascent technology only deployed under Moderate and Advanced Technology Scenarios, first online year 2035
[5 empty] | Future Projections Costs: |  |  |  | 2036: `; 2041: Dollar Year; 2042: Escalation Index
[5 empty] | Heat Rate (MMBtu/MWh) |  |  |  | 2036: Iyengar 2022; 2041: N/A
[5 empty] | Overnight Capital Cost ($/kW) |  |  |  | 2036: Iyengar 2022; 2041: 2018$; 2042: CAPEX adjusted from 2018$ to 2022$ using applicable subindices from CEPCI and HWI
[5 empty] | 2021 to 2022 overnight capital cost adjustments (%) |  |  |  | 2036: N/A; 2041: N/A
[5 empty] | Fixed Operating Expenses ($/kW-yr) |  |  |  | 2036: Iyengar 2022; 2041: 2018$; 2042: FOM adjusted from 2018$ to 2022$ using applicable subindices from CEPCI, HWI and BLS CPI
[5 empty] | Variable Operating Expenses ($/MWh) |  |  |  | 2036: Iyengar 2022; 2041: 2018$; 2042: VOM adjusted from 2018$ to 2022$ using applicable subindices from CEPCI, HWI and BLS CPI
[5 empty] | Grid Connection Cost ($/kW) |  |  |  | 2036: N/A; 2041: N/A
Source Documents
1. A.K.S. Iyengar, A.A. Noring, J.K. Mackay, D.L. Keairns, "Techno-economic Analysis of Natural Gas Fuel Cell Plant Configurations," National Energy Technology Laboratory, Pittsburgh, April 30, 2022. https://netl.doe.gov/projects/files/TechnoEconomicAnalysisofNaturalGasFuelCellPlantConfigurations_043022.pdf
2. Chemical Engineering Plant Cost Index. https://www.chemengonline.com/pci-home
3. Handy-Whitman Index ® of Public Utility Construction Costs ™Handy-Whitman Index ® of Public Utility Construction Costs ™ Bulletin No. 196, 1912 to July, 2022
4. US Bureau of Labor Statistics Consumer Price Index. https://www.bls.gov/news.release/cpi.toc.htm
Note on O136: [Threaded comment] Your version of Excel allows you to read this threaded comment; however, any edits to it will get removed if the file is opened in a newer version of Excel. Learn more: https://go.microsoft.com/fwlink/?linkid=870924 Comment: TODO: confirm whether the latest reports are in 2018$ or 2019$, and report appropriate conversion here.

## Coal_Retrofits
Coal | [7 empty] | https://atb.nrel.gov/electricity/2024/fossil_energy_technologies
Inputs
Calculated
Input from other tab
0
| X |  | Assumptions | [30 empty] | 1
1
|  |  |  | Technology | Base Year: |  |  | 2022
All values are given in 2022 U.S. dollars, see references at the bottom of this worksheet for dollar year conversions where source dollar years don't match 2022.
Coal Technologies
[5 empty] | Coal-new |  | SOA - retrofit of nominal 650 MW unabated subcritical Rankine cycle pulverized coal (SubC PC) power plant w/ commercially available solvent-based post combustion CO2 capture (PCCC) designed for 90% capture, Advanced Technology - same retrofit but w/ advanced solvent-based PCCC designed for 90% capture.
[5 empty] | Coal-new |  | SOA - retrofit of nominal 650 MW unabated SubC PC power plant w/ commercially available solvent-based PCCC designed for 95% capture, Advanced Technology - same retrofit but w/ advanced solvent-based PCCC designed for 95% capture.
[5 empty] | Technology Classification | Name | Tech | Resource | Scale | Maturity
[6 empty] | Coal integrated retrofit 90%-CCS | 90%-CCS | Coal | Utility | N
[6 empty] | Coal integrated retrofit 95%-CCS | 95%-CCS | Coal | Utility | N
|  |  |  | Finance | Financial Assumptions:
[5 empty] | Depreciation Period |  |  |  |  | 20 |  | Financial Case |  | R&D
[5 empty] | Equity Premium During Construction |  |  |  |  | 0%
[5 empty] | Construction Duration yrs |  |  |  |  | 5
[5 empty] | Year | Capital | Percent of Leverage During Construction | Percent of Equity During Construction
[5 empty] | Index | Fraction*
[5 empty] | 0 | 15% | 55% | 45%
[5 empty] | 1 | 20% | 55% | 45%
[5 empty] | 2 | 25% | 55% | 45%
[5 empty] | 3 | 30% | 55% | 45%
[5 empty] | 4 | 10% | 55% | 45%
[5 empty] | 5 | 0% | 55% | 45%
Technology-Specific Variables
Minimum
[7 empty] | New | Heat Rate | Plant | Outage Rates (%) |  | Emissions (lbs/MMBtu) |  |  |  | Ramp
[7 empty] | Install (Y/N) | (MMBtu/MWh) | Load (%) | Forced | Planned | SO2 | NOx | Hg | CO2 | Rate (%/min) | CCS (Y/N)
[5 empty] | Coal integrated retrofit 90%-CCS |  | N | 11611.7 | 50% | 8% | 12% | 0 | 0.072 | 3.0685e-07 | 20.3 | 4% | Y
[5 empty] | Coal integrated retrofit 95%-CCS |  | N | 11793.1 | 50% | 8% | 12% | 0 | 0.071 | 3.0445e-07 | 10.2 | 4% | Y
Assumed equivalent to analogous new plant equipped w/ CCS
[8 empty] | 2022 | 2023 | 2024 | 2025 | 2026 | 2027 | 2028 | 2029 | 2030 | 2031 | 2032 | 2033 | 2034 | 2035 | 2036 | 2037 | 2038 | 2039 | 2040 | 2041 | 2042 | 2043 | 2044 | 2045 | 2046 | 2047 | 2048 | 2049 | 2050
[5 empty] | Assumptions | Inflation Rate | * | 2.5% | 2.5% | 2.5% | 2.5% | 2.5% | 2.5% | 2.5% | 2.5% | 2.5% | 2.5% | 2.5% | 2.5% | 2.5% | 2.5% | 2.5% | 2.5% | 2.5% | 2.5% | 2.5% | 2.5% | 2.5% | 2.5% | 2.5% | 2.5% | 2.5% | 2.5% | 2.5% | 2.5% | 2.5%
[6 empty] | Interest Rate Nominal | Advanced | bar: 2022 to 2050
[6 empty] | Interest Rate Nominal | Moderate | bar: 2022 to 2050
[6 empty] | Interest Rate Nominal | Conservative | bar: 2022 to 2050
[6 empty] | Calculated Interest Rate Real | Advanced | 5.366% | 5.366% | 5.366% | 5.366% | 5.366% | 5.366% | 5.366% | 5.366% | 5.366% | 5.366% | 5.366% | 5.366% | 5.366% | 5.366% | 5.366% | 5.366% | 5.366% | 5.366% | 5.366% | 5.366% | 5.366% | 5.366% | 5.366% | 5.366% | 5.366% | 5.366% | 5.366% | 5.366% | 5.366%
[6 empty] | Calculated Interest Rate Real | Moderate | 5.366% | 5.366% | 5.366% | 5.366% | 5.366% | 5.366% | 5.366% | 5.366% | 5.366% | 5.366% | 5.366% | 5.366% | 5.366% | 5.366% | 5.366% | 5.366% | 5.366% | 5.366% | 5.366% | 5.366% | 5.366% | 5.366% | 5.366% | 5.366% | 5.366% | 5.366% | 5.366% | 5.366% | 5.366%
[6 empty] | Calculated Interest Rate Real | Conservative | 5.366% | 5.366% | 5.366% | 5.366% | 5.366% | 5.366% | 5.366% | 5.366% | 5.366% | 5.366% | 5.366% | 5.366% | 5.366% | 5.366% | 5.366% | 5.366% | 5.366% | 5.366% | 5.366% | 5.366% | 5.366% | 5.366% | 5.366% | 5.366% | 5.366% | 5.366% | 5.366% | 5.366% | 5.366%
[6 empty] | Interest During Construction - Nominal | * | bar: 2022 to 2050
[6 empty] | Rate of Return on Equity Nominal | Advanced | 10.5% | 10.5% | 10.5% | 10.5% | 10.5% | 10.5% | 10.5% | 10.5% | 10.5% | 10.5% | 10.5% | 10.5% | 10.5% | 10.5% | 10.5% | 10.5% | 10.5% | 10.5% | 10.5% | 10.5% | 10.5% | 10.5% | 10.5% | 10.5% | 10.5% | 10.5% | 10.5% | 10.5% | 10.5%
[6 empty] | Rate of Return on Equity Nominal | Moderate | 10.5% | 10.5% | 10.5% | 10.5% | 10.5% | 10.5% | 10.5% | 10.5% | 10.5% | 10.5% | 10.5% | 10.5% | 10.5% | 10.5% | 10.5% | 10.5% | 10.5% | 10.5% | 10.5% | 10.5% | 10.5% | 10.5% | 10.5% | 10.5% | 10.5% | 10.5% | 10.5% | 10.5% | 10.5%
[6 empty] | Rate of Return on Equity Nominal | Conservative | 10.5% | 10.5% | 10.5% | 10.5% | 10.5% | 10.5% | 10.5% | 10.5% | 10.5% | 10.5% | 10.5% | 10.5% | 10.5% | 10.5% | 10.5% | 10.5% | 10.5% | 10.5% | 10.5% | 10.5% | 10.5% | 10.5% | 10.5% | 10.5% | 10.5% | 10.5% | 10.5% | 10.5% | 10.5%
[6 empty] | Calculated Rate of Return on Equity Real | Advanced | 7.805% | 7.805% | 7.805% | 7.805% | 7.805% | 7.805% | 7.805% | 7.805% | 7.805% | 7.805% | 7.805% | 7.805% | 7.805% | 7.805% | 7.805% | 7.805% | 7.805% | 7.805% | 7.805% | 7.805% | 7.805% | 7.805% | 7.805% | 7.805% | 7.805% | 7.805% | 7.805% | 7.805% | 7.805%
[6 empty] | Calculated Rate of Return on Equity Real | Moderate | 7.805% | 7.805% | 7.805% | 7.805% | 7.805% | 7.805% | 7.805% | 7.805% | 7.805% | 7.805% | 7.805% | 7.805% | 7.805% | 7.805% | 7.805% | 7.805% | 7.805% | 7.805% | 7.805% | 7.805% | 7.805% | 7.805% | 7.805% | 7.805% | 7.805% | 7.805% | 7.805% | 7.805% | 7.805%
[6 empty] | Calculated Rate of Return on Equity Real | Conservative | 7.805% | 7.805% | 7.805% | 7.805% | 7.805% | 7.805% | 7.805% | 7.805% | 7.805% | 7.805% | 7.805% | 7.805% | 7.805% | 7.805% | 7.805% | 7.805% | 7.805% | 7.805% | 7.805% | 7.805% | 7.805% | 7.805% | 7.805% | 7.805% | 7.805% | 7.805% | 7.805% | 7.805% | 7.805%
[6 empty] | Debt Fraction | Advanced | 55% | 55% | 55% | 55% | 55% | 55% | 55% | 55% | 55% | 55% | 55% | 55% | 55% | 55% | 55% | 55% | 55% | 55% | 55% | 55% | 55% | 55% | 55% | 55% | 55% | 55% | 55% | 55% | 55%
[6 empty] | Debt Fraction | Moderate | 55% | 55% | 55% | 55% | 55% | 55% | 55% | 55% | 55% | 55% | 55% | 55% | 55% | 55% | 55% | 55% | 55% | 55% | 55% | 55% | 55% | 55% | 55% | 55% | 55% | 55% | 55% | 55% | 55%
[6 empty] | Debt Fraction | Conservative | 55% | 55% | 55% | 55% | 55% | 55% | 55% | 55% | 55% | 55% | 55% | 55% | 55% | 55% | 55% | 55% | 55% | 55% | 55% | 55% | 55% | 55% | 55% | 55% | 55% | 55% | 55% | 55% | 55%
[6 empty] | Tax Rate (Federal and State) | * | 25.74% | 25.74% | 25.74% | 25.74% | 25.74% | 25.74% | 25.74% | 25.74% | 25.74% | 25.74% | 25.74% | 25.74% | 25.74% | 25.74% | 25.74% | 25.74% | 25.74% | 25.74% | 25.74% | 25.74% | 25.74% | 25.74% | 25.74% | 25.74% | 25.74% | 25.74% | 25.74% | 25.74% | 25.74%
[6 empty] | WACC Nominal | Advanced | 7.992% | 7.992% | 7.992% | 7.992% | 7.992% | 7.992% | 7.992% | 7.992% | 7.992% | 7.992% | 7.992% | 7.992% | 7.992% | 7.992% | 7.992% | 7.992% | 7.992% | 7.992% | 7.992% | 7.992% | 7.992% | 7.992% | 7.992% | 7.992% | 7.992% | 7.992% | 7.992% | 7.992% | 7.992%
[6 empty] | WACC Nominal | Moderate | 7.992% | 7.992% | 7.992% | 7.992% | 7.992% | 7.992% | 7.992% | 7.992% | 7.992% | 7.992% | 7.992% | 7.992% | 7.992% | 7.992% | 7.992% | 7.992% | 7.992% | 7.992% | 7.992% | 7.992% | 7.992% | 7.992% | 7.992% | 7.992% | 7.992% | 7.992% | 7.992% | 7.992% | 7.992%
[6 empty] | WACC Nominal | Conservative | 7.992% | 7.992% | 7.992% | 7.992% | 7.992% | 7.992% | 7.992% | 7.992% | 7.992% | 7.992% | 7.992% | 7.992% | 7.992% | 7.992% | 7.992% | 7.992% | 7.992% | 7.992% | 7.992% | 7.992% | 7.992% | 7.992% | 7.992% | 7.992% | 7.992% | 7.992% | 7.992% | 7.992% | 7.992%
[6 empty] | WACC Real | Advanced | 5.358% | 5.358% | 5.358% | 5.358% | 5.358% | 5.358% | 5.358% | 5.358% | 5.358% | 5.358% | 5.358% | 5.358% | 5.358% | 5.358% | 5.358% | 5.358% | 5.358% | 5.358% | 5.358% | 5.358% | 5.358% | 5.358% | 5.358% | 5.358% | 5.358% | 5.358% | 5.358% | 5.358% | 5.358%
[6 empty] | WACC Real | Moderate | 5.358% | 5.358% | 5.358% | 5.358% | 5.358% | 5.358% | 5.358% | 5.358% | 5.358% | 5.358% | 5.358% | 5.358% | 5.358% | 5.358% | 5.358% | 5.358% | 5.358% | 5.358% | 5.358% | 5.358% | 5.358% | 5.358% | 5.358% | 5.358% | 5.358% | 5.358% | 5.358% | 5.358% | 5.358%
[6 empty] | WACC Real | Conservative | 5.358% | 5.358% | 5.358% | 5.358% | 5.358% | 5.358% | 5.358% | 5.358% | 5.358% | 5.358% | 5.358% | 5.358% | 5.358% | 5.358% | 5.358% | 5.358% | 5.358% | 5.358% | 5.358% | 5.358% | 5.358% | 5.358% | 5.358% | 5.358% | 5.358% | 5.358% | 5.358% | 5.358% | 5.358%
Future Projections
|  | X | [5 empty] | 2022: Base Year
[8 empty] | 2022 | 2023 | 2024 | 2025 | 2026 | 2027 | 2028 | 2029 | 2030 | 2031 | 2032 | 2033 | 2034 | 2035 | 2036 | 2037 | 2038 | 2039 | 2040 | 2041 | 2042 | 2043 | 2044 | 2045 | 2046 | 2047 | 2048 | 2049 | 2050
[5 empty] | Heat Rate (MMBtu/MWh) | Coal integrated retrofit 90%-CCS | Advanced | 11.612 | 11.555 | 11.498 | 11.441 | 11.384 | 11.327 | 11.27 | 11.213 | 11.156 | 11.099 | 11.042 | 10.928 | 10.871 | 10.871 | 10.871 | 10.871 | 10.871 | 10.871 | 10.871 | 10.871 | 10.871 | 10.871 | 10.871 | 10.871 | 10.871 | 10.871 | 10.871 | 10.871 | 10.871
[6 empty] | Coal integrated retrofit 90%-CCS | Moderate | 11.612 | 11.583 | 11.555 | 11.526 | 11.498 | 11.469 | 11.441 | 11.412 | 11.384 | 11.355 | 11.327 | 11.27 | 11.241 | 11.241 | 11.241 | 11.241 | 11.241 | 11.241 | 11.241 | 11.241 | 11.241 | 11.241 | 11.241 | 11.241 | 11.241 | 11.241 | 11.241 | 11.241 | 11.241
[6 empty] | Coal integrated retrofit 90%-CCS | Conservative | 11.612 | 11.612 | 11.612 | 11.612 | 11.612 | 11.612 | 11.612 | 11.612 | 11.612 | 11.612 | 11.612 | 11.612 | 11.612 | 11.612 | 11.612 | 11.612 | 11.612 | 11.612 | 11.612 | 11.612 | 11.612 | 11.612 | 11.612 | 11.612 | 11.612 | 11.612 | 11.612 | 11.612 | 11.612
[6 empty] | Coal integrated retrofit 95%-CCS | Advanced | 11.793 | 11.731 | 11.67 | 11.608 | 11.546 | 11.484 | 11.423 | 11.361 | 11.299 | 11.237 | 11.176 | 11.052 | 10.99 | 10.99 | 10.99 | 10.99 | 10.99 | 10.99 | 10.99 | 10.99 | 10.99 | 10.99 | 10.99 | 10.99 | 10.99 | 10.99 | 10.99 | 10.99 | 10.99
[6 empty] | Coal integrated retrofit 95%-CCS | Moderate | 11.793 | 11.762 | 11.731 | 11.7 | 11.67 | 11.639 | 11.608 | 11.577 | 11.546 | 11.515 | 11.484 | 11.423 | 11.392 | 11.392 | 11.392 | 11.392 | 11.392 | 11.392 | 11.392 | 11.392 | 11.392 | 11.392 | 11.392 | 11.392 | 11.392 | 11.392 | 11.392 | 11.392 | 11.392
[6 empty] | Coal integrated retrofit 95%-CCS | Conservative | 11.793 | 11.793 | 11.793 | 11.793 | 11.793 | 11.793 | 11.793 | 11.793 | 11.793 | 11.793 | 11.793 | 11.793 | 11.793 | 11.793 | 11.793 | 11.793 | 11.793 | 11.793 | 11.793 | 11.793 | 11.793 | 11.793 | 11.793 | 11.793 | 11.793 | 11.793 | 11.793 | 11.793 | 11.793
[8 empty] | 2022 | 2023 | 2024 | 2025 | 2026 | 2027 | 2028 | 2029 | 2030 | 2031 | 2032 | 2033 | 2034 | 2035 | 2036 | 2037 | 2038 | 2039 | 2040 | 2041 | 2042 | 2043 | 2044 | 2045 | 2046 | 2047 | 2048 | 2049 | 2050
[5 empty] | Net Output Penalty (Δ% from pre-retrofit) | Coal integrated retrofit 90%-CCS | Advanced | -23.8% | -23.4% | -23% | -22.6% | -22.2% | -21.8% | -21.4% | -21% | -20.6% | -20.2% | -19.8% | -19% | -18.6% | -18.6% | -18.6% | -18.6% | -18.6% | -18.6% | -18.6% | -18.6% | -18.6% | -18.6% | -18.6% | -18.6% | -18.6% | -18.6% | -18.6% | -18.6% | -18.6%
[6 empty] | Coal integrated retrofit 90%-CCS | Moderate | -23.8% | -23.6% | -23.4% | -23.2% | -23% | -22.8% | -22.6% | -22.4% | -22.2% | -22% | -21.8% | -21.4% | -21.2% | -21.2% | -21.2% | -21.2% | -21.2% | -21.2% | -21.2% | -21.2% | -21.2% | -21.2% | -21.2% | -21.2% | -21.2% | -21.2% | -21.2% | -21.2% | -21.2%
[6 empty] | Coal integrated retrofit 90%-CCS | Conservative | -23.8% | -23.8% | -23.8% | -23.8% | -23.8% | -23.8% | -23.8% | -23.8% | -23.8% | -23.8% | -23.8% | -23.8% | -23.8% | -23.8% | -23.8% | -23.8% | -23.8% | -23.8% | -23.8% | -23.8% | -23.8% | -23.8% | -23.8% | -23.8% | -23.8% | -23.8% | -23.8% | -23.8% | -23.8%
[6 empty] | Coal integrated retrofit 95%-CCS | Advanced | -25% | -24.5% | -24.1% | -23.7% | -23.3% | -22.9% | -22.4% | -22% | -21.6% | -21.2% | -20.7% | -19.9% | -19.5% | -19.5% | -19.5% | -19.5% | -19.5% | -19.5% | -19.5% | -19.5% | -19.5% | -19.5% | -19.5% | -19.5% | -19.5% | -19.5% | -19.5% | -19.5% | -19.5%
[6 empty] | Coal integrated retrofit 95%-CCS | Moderate | -25% | -24.8% | -24.5% | -24.3% | -24.1% | -23.9% | -23.7% | -23.5% | -23.3% | -23.1% | -22.9% | -22.4% | -22.2% | -22.2% | -22.2% | -22.2% | -22.2% | -22.2% | -22.2% | -22.2% | -22.2% | -22.2% | -22.2% | -22.2% | -22.2% | -22.2% | -22.2% | -22.2% | -22.2%
[6 empty] | Coal integrated retrofit 95%-CCS | Conservative | -25% | -25% | -25% | -25% | -25% | -25% | -25% | -25% | -25% | -25% | -25% | -25% | -25% | -25% | -25% | -25% | -25% | -25% | -25% | -25% | -25% | -25% | -25% | -25% | -25% | -25% | -25% | -25% | -25%
[8 empty] | 2022 | 2023 | 2024 | 2025 | 2026 | 2027 | 2028 | 2029 | 2030 | 2031 | 2032 | 2033 | 2034 | 2035 | 2036 | 2037 | 2038 | 2039 | 2040 | 2041 | 2042 | 2043 | 2044 | 2045 | 2046 | 2047 | 2048 | 2049 | 2050
[5 empty] | Heat Rate Penalty (Δ% from pre-retrofit) | Coal integrated retrofit 90%-CCS | Advanced | 31.2% | 30.6% | 29.9% | 29.3% | 28.6% | 28% | 27.4% | 26.7% | 26.1% | 25.4% | 24.8% | 23.5% | 22.8% | 22.8% | 22.8% | 22.8% | 22.8% | 22.8% | 22.8% | 22.8% | 22.8% | 22.8% | 22.8% | 22.8% | 22.8% | 22.8% | 22.8% | 22.8% | 22.8%
[6 empty] | Coal integrated retrofit 90%-CCS | Moderate | 31.2% | 30.9% | 30.6% | 30.3% | 29.9% | 29.6% | 29.3% | 29% | 28.6% | 28.3% | 28% | 27.4% | 27% | 27% | 27% | 27% | 27% | 27% | 27% | 27% | 27% | 27% | 27% | 27% | 27% | 27% | 27% | 27% | 27%
[6 empty] | Coal integrated retrofit 90%-CCS | Conservative | 31.2% | 31.2% | 31.2% | 31.2% | 31.2% | 31.2% | 31.2% | 31.2% | 31.2% | 31.2% | 31.2% | 31.2% | 31.2% | 31.2% | 31.2% | 31.2% | 31.2% | 31.2% | 31.2% | 31.2% | 31.2% | 31.2% | 31.2% | 31.2% | 31.2% | 31.2% | 31.2% | 31.2% | 31.2%
[6 empty] | Coal integrated retrofit 95%-CCS | Advanced | 33.3% | 32.6% | 31.9% | 31.2% | 30.5% | 29.8% | 29.1% | 28.4% | 27.7% | 27% | 26.3% | 24.9% | 24.2% | 24.2% | 24.2% | 24.2% | 24.2% | 24.2% | 24.2% | 24.2% | 24.2% | 24.2% | 24.2% | 24.2% | 24.2% | 24.2% | 24.2% | 24.2% | 24.2%
[6 empty] | Coal integrated retrofit 95%-CCS | Moderate | 33.3% | 32.9% | 32.6% | 32.2% | 31.9% | 31.5% | 31.2% | 30.8% | 30.5% | 30.1% | 29.8% | 29.1% | 28.7% | 28.7% | 28.7% | 28.7% | 28.7% | 28.7% | 28.7% | 28.7% | 28.7% | 28.7% | 28.7% | 28.7% | 28.7% | 28.7% | 28.7% | 28.7% | 28.7%
[6 empty] | Coal integrated retrofit 95%-CCS | Conservative | 33.3% | 33.3% | 33.3% | 33.3% | 33.3% | 33.3% | 33.3% | 33.3% | 33.3% | 33.3% | 33.3% | 33.3% | 33.3% | 33.3% | 33.3% | 33.3% | 33.3% | 33.3% | 33.3% | 33.3% | 33.3% | 33.3% | 33.3% | 33.3% | 33.3% | 33.3% | 33.3% | 33.3% | 33.3%
[8 empty] | 2022 | 2023 | 2024 | 2025 | 2026 | 2027 | 2028 | 2029 | 2030 | 2031 | 2032 | 2033 | 2034 | 2035 | 2036 | 2037 | 2038 | 2039 | 2040 | 2041 | 2042 | 2043 | 2044 | 2045 | 2046 | 2047 | 2048 | 2049 | 2050
[5 empty] | Additional CAPEX ($/kW) | Coal integrated retrofit 90%-CCS | Advanced | 2783.0397 | 2699.1507 | 2615.2617 | 2531.2491 | 2447.3601 | 2363.4711 | 2279.5821 | 2195.5695 | 2111.6805 | 2027.7915 | 1943.9025 | 1776.0009 | 1692.1119 | 1692.1119 | 1672.5913 | 1653.1943 | 1633.6737 | 1614.2767 | 1594.8797 | 1575.3591 | 1555.9621 | 1536.4415 | 1517.0445 | 1497.5239 | 1478.1269 | 1458.6064 | 1439.2093 | 1419.6888 | 1400.2918
[6 empty] | Coal integrated retrofit 90%-CCS | Moderate | 2783.0397 | 2728.0609 | 2673.0821 | 2618.2268 | 2563.248 | 2508.2692 | 2453.2904 | 2398.4351 | 2343.4563 | 2288.4775 | 2233.4987 | 2123.6646 | 2068.6858 | 2068.6858 | 2045.953 | 2023.2202 | 2000.4874 | 1977.8781 | 1955.1453 | 1932.4125 | 1909.6797 | 1886.9469 | 1864.2141 | 1841.4813 | 1818.7485 | 1796.1392 | 1773.4064 | 1750.6736 | 1727.9408
[6 empty] | Coal integrated retrofit 90%-CCS | Conservative | 2783.0397 | 2757.0947 | 2731.0261 | 2705.081 | 2679.1359 | 2653.1909 | 2627.1223 | 2601.1772 | 2575.2322 | 2549.1636 | 2523.2185 | 2471.3284 | 2445.2598 | 2445.2598 | 2419.3147 | 2393.3697 | 2367.3011 | 2341.356 | 2315.411 | 2289.4659 | 2263.3973 | 2237.4522 | 2211.5072 | 2185.4386 | 2159.4935 | 2133.5485 | 2107.6034 | 2081.5348 | 2055.5898
[6 empty] | Coal integrated retrofit 95%-CCS | Advanced | 2908.5644 | 2820.2276 | 2731.8909 | 2643.4306 | 2555.0939 | 2466.7571 | 2378.4204 | 2290.0836 | 2201.7469 | 2113.2866 | 2024.9499 | 1848.2764 | 1759.9397 | 1759.9397 | 1739.6778 | 1719.416 | 1699.2776 | 1679.0158 | 1658.7539 | 1638.4921 | 1618.2302 | 1598.0919 | 1577.8301 | 1557.5682 | 1537.3064 | 1517.0445 | 1496.9062 | 1476.6444 | 1456.3825
[5 empty] | Does not include capital costs for CO2 transportation and storage | Coal integrated retrofit 95%-CCS | Moderate | 2908.5644 | 2850.744 | 2793.0471 | 2735.2267 | 2677.5298 | 2619.833 | 2562.0125 | 2504.3157 | 2446.4953 | 2388.7984 | 2330.978 | 2215.4607 | 2157.7639 | 2157.7639 | 2134.0427 | 2110.3215 | 2086.7238 | 2063.0026 | 2039.2814 | 2015.5602 | 1991.839 | 1968.2414 | 1944.5202 | 1920.799 | 1897.0778 | 1873.3566 | 1849.759 | 1826.0378 | 1802.3166
[6 empty] | Coal integrated retrofit 95%-CCS | Conservative | 2908.5644 | 2881.3838 | 2854.2033 | 2827.0228 | 2799.9658 | 2772.7852 | 2745.6047 | 2718.4242 | 2691.3672 | 2664.1867 | 2637.0061 | 2582.7686 | 2555.5881 | 2555.5881 | 2528.4075 | 2501.227 | 2474.0465 | 2446.9895 | 2419.8089 | 2392.6284 | 2365.4479 | 2338.3909 | 2311.2103 | 2284.0298 | 2256.8493 | 2229.7923 | 2202.6117 | 2175.4312 | 2148.2507
[8 empty] | 2022 | 2023 | 2024 | 2025 | 2026 | 2027 | 2028 | 2029 | 2030 | 2031 | 2032 | 2033 | 2034 | 2035 | 2036 | 2037 | 2038 | 2039 | 2040 | 2041 | 2042 | 2043 | 2044 | 2045 | 2046 | 2047 | 2048 | 2049 | 2050
[5 empty] | Additional Construction Financing Cost ($/kW) | Coal integrated retrofit 90%-CCS | Advanced | 530.4397 | 514.4507 | 498.4617 | 482.4491 | 466.4601 | 450.4711 | 434.4821 | 418.4695 | 402.4805 | 386.4915 | 370.5025 | 338.5009 | 322.5119 | 322.5119 | 318.7913 | 315.0943 | 311.3737 | 307.6767 | 303.9797 | 300.2591 | 296.5621 | 292.8415 | 289.1445 | 285.4239 | 281.7269 | 278.0064 | 274.3093 | 270.5888 | 266.8918
[6 empty] | Coal integrated retrofit 90%-CCS | Moderate | 530.4397 | 519.9609 | 509.4821 | 499.0268 | 488.548 | 478.0692 | 467.5904 | 457.1351 | 446.6563 | 436.1775 | 425.6987 | 404.7646 | 394.2858 | 394.2858 | 389.953 | 385.6202 | 381.2874 | 376.9781 | 372.6453 | 368.3125 | 363.9797 | 359.6469 | 355.3141 | 350.9813 | 346.6485 | 342.3392 | 338.0064 | 333.6736 | 329.3408
[6 empty] | Coal integrated retrofit 90%-CCS | Conservative | 530.4397 | 525.4947 | 520.5261 | 515.581 | 510.6359 | 505.6909 | 500.7223 | 495.7772 | 490.8322 | 485.8636 | 480.9185 | 471.0284 | 466.0598 | 466.0598 | 461.1147 | 456.1697 | 451.2011 | 446.256 | 441.311 | 436.3659 | 431.3973 | 426.4522 | 421.5072 | 416.5386 | 411.5935 | 406.6485 | 401.7034 | 396.7348 | 391.7898
[6 empty] | Coal integrated retrofit 95%-CCS | Advanced | 554.3644 | 537.5276 | 520.6909 | 503.8306 | 486.9939 | 470.1571 | 453.3204 | 436.4836 | 419.6469 | 402.7866 | 385.9499 | 352.2764 | 335.4397 | 335.4397 | 331.5778 | 327.716 | 323.8776 | 320.0158 | 316.1539 | 312.2921 | 308.4302 | 304.5919 | 300.7301 | 296.8682 | 293.0064 | 289.1445 | 285.3062 | 281.4444 | 277.5825
[6 empty] | Coal integrated retrofit 95%-CCS | Moderate | 554.3644 | 543.344 | 532.3471 | 521.3267 | 510.3298 | 499.333 | 488.3125 | 477.3157 | 466.2953 | 455.2984 | 444.278 | 422.2607 | 411.2639 | 411.2639 | 406.7427 | 402.2215 | 397.7238 | 393.2026 | 388.6814 | 384.1602 | 379.639 | 375.1414 | 370.6202 | 366.099 | 361.5778 | 357.0566 | 352.559 | 348.0378 | 343.5166
[6 empty] | Coal integrated retrofit 95%-CCS | Conservative | 554.3644 | 549.1838 | 544.0033 | 538.8228 | 533.6658 | 528.4852 | 523.3047 | 518.1242 | 512.9672 | 507.7867 | 502.6061 | 492.2686 | 487.0881 | 487.0881 | 481.9075 | 476.727 | 471.5465 | 466.3895 | 461.2089 | 456.0284 | 450.8479 | 445.6909 | 440.5103 | 435.3298 | 430.1493 | 424.9923 | 419.8117 | 414.6312 | 409.4507
[8 empty] | 2022 | 2023 | 2024 | 2025 | 2026 | 2027 | 2028 | 2029 | 2030 | 2031 | 2032 | 2033 | 2034 | 2035 | 2036 | 2037 | 2038 | 2039 | 2040 | 2041 | 2042 | 2043 | 2044 | 2045 | 2046 | 2047 | 2048 | 2049 | 2050
[5 empty] | Additional Overnight Capital Cost ($/kW) | Coal integrated retrofit 90%-CCS | Advanced | 2252.6 | 2184.7 | 2116.8 | 2048.8 | 1980.9 | 1913 | 1845.1 | 1777.1 | 1709.2 | 1641.3 | 1573.4 | 1437.5 | 1369.6 | 1369.6 | 1353.8 | 1338.1 | 1322.3 | 1306.6 | 1290.9 | 1275.1 | 1259.4 | 1243.6 | 1227.9 | 1212.1 | 1196.4 | 1180.6 | 1164.9 | 1149.1 | 1133.4
[6 empty] | Coal integrated retrofit 90%-CCS | Moderate | 2252.6 | 2208.1 | 2163.6 | 2119.2 | 2074.7 | 2030.2 | 1985.7 | 1941.3 | 1896.8 | 1852.3 | 1807.8 | 1718.9 | 1674.4 | 1674.4 | 1656 | 1637.6 | 1619.2 | 1600.9 | 1582.5 | 1564.1 | 1545.7 | 1527.3 | 1508.9 | 1490.5 | 1472.1 | 1453.8 | 1435.4 | 1417 | 1398.6
[6 empty] | Coal integrated retrofit 90%-CCS | Conservative | 2252.6 | 2231.6 | 2210.5 | 2189.5 | 2168.5 | 2147.5 | 2126.4 | 2105.4 | 2084.4 | 2063.3 | 2042.3 | 2000.3 | 1979.2 | 1979.2 | 1958.2 | 1937.2 | 1916.1 | 1895.1 | 1874.1 | 1853.1 | 1832 | 1811 | 1790 | 1768.9 | 1747.9 | 1726.9 | 1705.9 | 1684.8 | 1663.8
[6 empty] | Coal integrated retrofit 95%-CCS | Advanced | 2354.2 | 2282.7 | 2211.2 | 2139.6 | 2068.1 | 1996.6 | 1925.1 | 1853.6 | 1782.1 | 1710.5 | 1639 | 1496 | 1424.5 | 1424.5 | 1408.1 | 1391.7 | 1375.4 | 1359 | 1342.6 | 1326.2 | 1309.8 | 1293.5 | 1277.1 | 1260.7 | 1244.3 | 1227.9 | 1211.6 | 1195.2 | 1178.8
[5 empty] | Does not include capital costs for CO2 transportation and storage | Coal integrated retrofit 95%-CCS | Moderate | 2354.2 | 2307.4 | 2260.7 | 2213.9 | 2167.2 | 2120.5 | 2073.7 | 2027 | 1980.2 | 1933.5 | 1886.7 | 1793.2 | 1746.5 | 1746.5 | 1727.3 | 1708.1 | 1689 | 1669.8 | 1650.6 | 1631.4 | 1612.2 | 1593.1 | 1573.9 | 1554.7 | 1535.5 | 1516.3 | 1497.2 | 1478 | 1458.8
[6 empty] | Coal integrated retrofit 95%-CCS | Conservative | 2354.2 | 2332.2 | 2310.2 | 2288.2 | 2266.3 | 2244.3 | 2222.3 | 2200.3 | 2178.4 | 2156.4 | 2134.4 | 2090.5 | 2068.5 | 2068.5 | 2046.5 | 2024.5 | 2002.5 | 1980.6 | 1958.6 | 1936.6 | 1914.6 | 1892.7 | 1870.7 | 1848.7 | 1826.7 | 1804.8 | 1782.8 | 1760.8 | 1738.8
[8 empty] | 2022 | 2023 | 2024 | 2025 | 2026 | 2027 | 2028 | 2029 | 2030 | 2031 | 2032 | 2033 | 2034 | 2035 | 2036 | 2037 | 2038 | 2039 | 2040 | 2041 | 2042 | 2043 | 2044 | 2045 | 2046 | 2047 | 2048 | 2049 | 2050
[5 empty] | Fixed Operation and Maintenance Expenses ($/kW-yr) | Coal integrated retrofit 90%-CCS | Advanced | 159.7 | 157.7 | 155.7 | 153.8 | 151.8 | 149.8 | 147.8 | 145.8 | 143.9 | 141.9 | 139.9 | 135.9 | 134 | 134 | 132.3 | 130.7 | 129 | 127.4 | 125.7 | 124.1 | 122.4 | 120.8 | 119.1 | 117.5 | 115.8 | 114.2 | 112.6 | 110.9 | 109.3
[6 empty] | Coal integrated retrofit 90%-CCS | Moderate | 159.7 | 158.5 | 157.3 | 156.1 | 154.9 | 153.7 | 152.4 | 151.2 | 150 | 148.8 | 147.6 | 145.2 | 144 | 144 | 142.9 | 141.9 | 140.8 | 139.8 | 138.7 | 137.7 | 136.6 | 135.6 | 134.5 | 133.5 | 132.5 | 131.4 | 130.4 | 129.3 | 128.3
[6 empty] | Coal integrated retrofit 90%-CCS | Conservative | 159.7 | 159.3 | 158.8 | 158.4 | 157.9 | 157.5 | 157.1 | 156.6 | 156.2 | 155.7 | 155.3 | 154.4 | 153.9 | 153.9 | 153.5 | 153.1 | 152.6 | 152.2 | 151.7 | 151.3 | 150.8 | 150.4 | 150 | 149.5 | 149.1 | 148.6 | 148.2 | 147.7 | 147.3
[6 empty] | Coal integrated retrofit 95%-CCS | Advanced | 163.6 | 161.5 | 159.4 | 157.3 | 155.2 | 153.1 | 151 | 148.9 | 146.8 | 144.7 | 142.6 | 138.4 | 136.3 | 136.3 | 134.6 | 132.9 | 131.2 | 129.6 | 127.9 | 126.2 | 124.5 | 122.9 | 121.2 | 119.5 | 117.9 | 116.2 | 114.5 | 112.8 | 111.2
[5 empty] | Does not include operating costs for CO2 transportation and storage | Coal integrated retrofit 95%-CCS | Moderate | 163.6 | 162.3 | 161 | 159.8 | 158.5 | 157.2 | 155.9 | 154.6 | 153.3 | 152.1 | 150.8 | 148.2 | 146.9 | 146.9 | 145.9 | 144.8 | 143.7 | 142.6 | 141.6 | 140.5 | 139.4 | 138.4 | 137.3 | 136.2 | 135.2 | 134.1 | 133 | 132 | 130.9
[6 empty] | Coal integrated retrofit 95%-CCS | Conservative | 163.6 | 163.1 | 162.7 | 162.2 | 161.7 | 161.3 | 160.8 | 160.4 | 159.9 | 159.4 | 159 | 158 | 157.6 | 157.6 | 157.1 | 156.7 | 156.2 | 155.7 | 155.3 | 154.8 | 154.3 | 153.9 | 153.4 | 152.9 | 152.5 | 152 | 151.6 | 151.1 | 150.6
[8 empty] | 2022 | 2023 | 2024 | 2025 | 2026 | 2027 | 2028 | 2029 | 2030 | 2031 | 2032 | 2033 | 2034 | 2035 | 2036 | 2037 | 2038 | 2039 | 2040 | 2041 | 2042 | 2043 | 2044 | 2045 | 2046 | 2047 | 2048 | 2049 | 2050
[5 empty] | Variable Operation and Maintenance Expenses ($/MWh) | Coal integrated retrofit 90%-CCS | Advanced | 17.58 | 17.39 | 17.2 | 17 | 16.81 | 16.62 | 16.43 | 16.23 | 16.04 | 15.85 | 15.66 | 15.27 | 15.08 | 15.08 | 15 | 14.93 | 14.85 | 14.77 | 14.7 | 14.62 | 14.55 | 14.47 | 14.4 | 14.32 | 14.24 | 14.17 | 14.09 | 14.02 | 13.94
[6 empty] | Coal integrated retrofit 90%-CCS | Moderate | 17.58 | 17.47 | 17.37 | 17.26 | 17.15 | 17.05 | 16.94 | 16.84 | 16.73 | 16.62 | 16.52 | 16.3 | 16.2 | 16.2 | 16.15 | 16.1 | 16.05 | 16 | 15.96 | 15.91 | 15.86 | 15.81 | 15.76 | 15.72 | 15.67 | 15.62 | 15.57 | 15.52 | 15.47
[6 empty] | Coal integrated retrofit 90%-CCS | Conservative | 17.58 | 17.56 | 17.54 | 17.52 | 17.5 | 17.48 | 17.46 | 17.44 | 17.42 | 17.4 | 17.38 | 17.34 | 17.32 | 17.32 | 17.29 | 17.27 | 17.25 | 17.23 | 17.21 | 17.19 | 17.17 | 17.15 | 17.13 | 17.11 | 17.09 | 17.07 | 17.05 | 17.03 | 17.01
[6 empty] | Coal integrated retrofit 95%-CCS | Advanced | 18 | 17.79 | 17.59 | 17.39 | 17.18 | 16.98 | 16.77 | 16.57 | 16.36 | 16.16 | 15.96 | 15.55 | 15.34 | 15.34 | 15.27 | 15.19 | 15.11 | 15.04 | 14.96 | 14.88 | 14.8 | 14.73 | 14.65 | 14.57 | 14.5 | 14.42 | 14.34 | 14.26 | 14.19
[5 empty] | Does not include operating costs for CO2 transportation and storage | Coal integrated retrofit 95%-CCS | Moderate | 18 | 17.89 | 17.77 | 17.66 | 17.55 | 17.43 | 17.32 | 17.21 | 17.1 | 16.98 | 16.87 | 16.65 | 16.53 | 16.53 | 16.48 | 16.43 | 16.38 | 16.34 | 16.29 | 16.24 | 16.19 | 16.14 | 16.09 | 16.04 | 15.99 | 15.94 | 15.89 | 15.84 | 15.79
[6 empty] | Coal integrated retrofit 95%-CCS | Conservative | 18 | 17.98 | 17.96 | 17.93 | 17.91 | 17.89 | 17.87 | 17.85 | 17.83 | 17.81 | 17.78 | 17.74 | 17.72 | 17.72 | 17.7 | 17.68 | 17.66 | 17.64 | 17.61 | 17.59 | 17.57 | 17.55 | 17.53 | 17.51 | 17.49 | 17.46 | 17.44 | 17.42 | 17.4
[8 empty] | 2022 | 2023 | 2024 | 2025 | 2026 | 2027 | 2028 | 2029 | 2030 | 2031 | 2032 | 2033 | 2034 | 2035 | 2036 | 2037 | 2038 | 2039 | 2040 | 2041 | 2042 | 2043 | 2044 | 2045 | 2046 | 2047 | 2048 | 2049 | 2050
[5 empty] | Construction Finance Factor | CFF | Advanced | 1.2355 | 1.2355 | 1.2355 | 1.2355 | 1.2355 | 1.2355 | 1.2355 | 1.2355 | 1.2355 | 1.2355 | 1.2355 | 1.2355 | 1.2355 | 1.2355 | 1.2355 | 1.2355 | 1.2355 | 1.2355 | 1.2355 | 1.2355 | 1.2355 | 1.2355 | 1.2355 | 1.2355 | 1.2355 | 1.2355 | 1.2355 | 1.2355 | 1.2355
[6 empty] | CFF | Moderate | 1.2355 | 1.2355 | 1.2355 | 1.2355 | 1.2355 | 1.2355 | 1.2355 | 1.2355 | 1.2355 | 1.2355 | 1.2355 | 1.2355 | 1.2355 | 1.2355 | 1.2355 | 1.2355 | 1.2355 | 1.2355 | 1.2355 | 1.2355 | 1.2355 | 1.2355 | 1.2355 | 1.2355 | 1.2355 | 1.2355 | 1.2355 | 1.2355 | 1.2355
[6 empty] | CFF | Conservative | 1.2355 | 1.2355 | 1.2355 | 1.2355 | 1.2355 | 1.2355 | 1.2355 | 1.2355 | 1.2355 | 1.2355 | 1.2355 | 1.2355 | 1.2355 | 1.2355 | 1.2355 | 1.2355 | 1.2355 | 1.2355 | 1.2355 | 1.2355 | 1.2355 | 1.2355 | 1.2355 | 1.2355 | 1.2355 | 1.2355 | 1.2355 | 1.2355 | 1.2355
[6 empty] | Accumulated Interest - Year 1 | * | 1.0344 | 1.0344 | 1.0344 | 1.0344 | 1.0344 | 1.0344 | 1.0344 | 1.0344 | 1.0344 | 1.0344 | 1.0344 | 1.0344 | 1.0344 | 1.0344 | 1.0344 | 1.0344 | 1.0344 | 1.0344 | 1.0344 | 1.0344 | 1.0344 | 1.0344 | 1.0344 | 1.0344 | 1.0344 | 1.0344 | 1.0344 | 1.0344 | 1.0344
[6 empty] | Accumulated Interest - Year 2 | * | 1.1068 | 1.1068 | 1.1068 | 1.1068 | 1.1068 | 1.1068 | 1.1068 | 1.1068 | 1.1068 | 1.1068 | 1.1068 | 1.1068 | 1.1068 | 1.1068 | 1.1068 | 1.1068 | 1.1068 | 1.1068 | 1.1068 | 1.1068 | 1.1068 | 1.1068 | 1.1068 | 1.1068 | 1.1068 | 1.1068 | 1.1068 | 1.1068 | 1.1068
[6 empty] | Accumulated Interest - Year 3 | * | 1.1843 | 1.1843 | 1.1843 | 1.1843 | 1.1843 | 1.1843 | 1.1843 | 1.1843 | 1.1843 | 1.1843 | 1.1843 | 1.1843 | 1.1843 | 1.1843 | 1.1843 | 1.1843 | 1.1843 | 1.1843 | 1.1843 | 1.1843 | 1.1843 | 1.1843 | 1.1843 | 1.1843 | 1.1843 | 1.1843 | 1.1843 | 1.1843 | 1.1843
[6 empty] | Accumulated Interest - Year 4 | * | 1.2672 | 1.2672 | 1.2672 | 1.2672 | 1.2672 | 1.2672 | 1.2672 | 1.2672 | 1.2672 | 1.2672 | 1.2672 | 1.2672 | 1.2672 | 1.2672 | 1.2672 | 1.2672 | 1.2672 | 1.2672 | 1.2672 | 1.2672 | 1.2672 | 1.2672 | 1.2672 | 1.2672 | 1.2672 | 1.2672 | 1.2672 | 1.2672 | 1.2672
[6 empty] | Accumulated Interest - Year 5 | * | 1.3559 | 1.3559 | 1.3559 | 1.3559 | 1.3559 | 1.3559 | 1.3559 | 1.3559 | 1.3559 | 1.3559 | 1.3559 | 1.3559 | 1.3559 | 1.3559 | 1.3559 | 1.3559 | 1.3559 | 1.3559 | 1.3559 | 1.3559 | 1.3559 | 1.3559 | 1.3559 | 1.3559 | 1.3559 | 1.3559 | 1.3559 | 1.3559 | 1.3559
[6 empty] | Accumulated Interest - Year 6 | * | 1.4508 | 1.4508 | 1.4508 | 1.4508 | 1.4508 | 1.4508 | 1.4508 | 1.4508 | 1.4508 | 1.4508 | 1.4508 | 1.4508 | 1.4508 | 1.4508 | 1.4508 | 1.4508 | 1.4508 | 1.4508 | 1.4508 | 1.4508 | 1.4508 | 1.4508 | 1.4508 | 1.4508 | 1.4508 | 1.4508 | 1.4508 | 1.4508 | 1.4508
[6 empty] | Accumulated Equity Cost - Year 1 | Advanced | 1.0512 | 1.0512 | 1.0512 | 1.0512 | 1.0512 | 1.0512 | 1.0512 | 1.0512 | 1.0512 | 1.0512 | 1.0512 | 1.0512 | 1.0512 | 1.0512 | 1.0512 | 1.0512 | 1.0512 | 1.0512 | 1.0512 | 1.0512 | 1.0512 | 1.0512 | 1.0512 | 1.0512 | 1.0512 | 1.0512 | 1.0512 | 1.0512 | 1.0512
[6 empty] | Accumulated Equity Cost - Year 2 | Advanced | 1.1616 | 1.1616 | 1.1616 | 1.1616 | 1.1616 | 1.1616 | 1.1616 | 1.1616 | 1.1616 | 1.1616 | 1.1616 | 1.1616 | 1.1616 | 1.1616 | 1.1616 | 1.1616 | 1.1616 | 1.1616 | 1.1616 | 1.1616 | 1.1616 | 1.1616 | 1.1616 | 1.1616 | 1.1616 | 1.1616 | 1.1616 | 1.1616 | 1.1616
[6 empty] | Accumulated Equity Cost - Year 3 | Advanced | 1.2835 | 1.2835 | 1.2835 | 1.2835 | 1.2835 | 1.2835 | 1.2835 | 1.2835 | 1.2835 | 1.2835 | 1.2835 | 1.2835 | 1.2835 | 1.2835 | 1.2835 | 1.2835 | 1.2835 | 1.2835 | 1.2835 | 1.2835 | 1.2835 | 1.2835 | 1.2835 | 1.2835 | 1.2835 | 1.2835 | 1.2835 | 1.2835 | 1.2835
[6 empty] | Accumulated Equity Cost - Year 4 | Advanced | 1.4183 | 1.4183 | 1.4183 | 1.4183 | 1.4183 | 1.4183 | 1.4183 | 1.4183 | 1.4183 | 1.4183 | 1.4183 | 1.4183 | 1.4183 | 1.4183 | 1.4183 | 1.4183 | 1.4183 | 1.4183 | 1.4183 | 1.4183 | 1.4183 | 1.4183 | 1.4183 | 1.4183 | 1.4183 | 1.4183 | 1.4183 | 1.4183 | 1.4183
[6 empty] | Accumulated Equity Cost - Year 5 | Advanced | 1.5672 | 1.5672 | 1.5672 | 1.5672 | 1.5672 | 1.5672 | 1.5672 | 1.5672 | 1.5672 | 1.5672 | 1.5672 | 1.5672 | 1.5672 | 1.5672 | 1.5672 | 1.5672 | 1.5672 | 1.5672 | 1.5672 | 1.5672 | 1.5672 | 1.5672 | 1.5672 | 1.5672 | 1.5672 | 1.5672 | 1.5672 | 1.5672 | 1.5672
[6 empty] | Accumulated Equity Cost - Year 6 | Advanced | 1.7318 | 1.7318 | 1.7318 | 1.7318 | 1.7318 | 1.7318 | 1.7318 | 1.7318 | 1.7318 | 1.7318 | 1.7318 | 1.7318 | 1.7318 | 1.7318 | 1.7318 | 1.7318 | 1.7318 | 1.7318 | 1.7318 | 1.7318 | 1.7318 | 1.7318 | 1.7318 | 1.7318 | 1.7318 | 1.7318 | 1.7318 | 1.7318 | 1.7318
[6 empty] | Accumulated Equity Cost - Year 1 | Moderate | 1.0512 | 1.0512 | 1.0512 | 1.0512 | 1.0512 | 1.0512 | 1.0512 | 1.0512 | 1.0512 | 1.0512 | 1.0512 | 1.0512 | 1.0512 | 1.0512 | 1.0512 | 1.0512 | 1.0512 | 1.0512 | 1.0512 | 1.0512 | 1.0512 | 1.0512 | 1.0512 | 1.0512 | 1.0512 | 1.0512 | 1.0512 | 1.0512 | 1.0512
[6 empty] | Accumulated Equity Cost - Year 2 | Moderate | 1.1616 | 1.1616 | 1.1616 | 1.1616 | 1.1616 | 1.1616 | 1.1616 | 1.1616 | 1.1616 | 1.1616 | 1.1616 | 1.1616 | 1.1616 | 1.1616 | 1.1616 | 1.1616 | 1.1616 | 1.1616 | 1.1616 | 1.1616 | 1.1616 | 1.1616 | 1.1616 | 1.1616 | 1.1616 | 1.1616 | 1.1616 | 1.1616 | 1.1616
[6 empty] | Accumulated Equity Cost - Year 3 | Moderate | 1.2835 | 1.2835 | 1.2835 | 1.2835 | 1.2835 | 1.2835 | 1.2835 | 1.2835 | 1.2835 | 1.2835 | 1.2835 | 1.2835 | 1.2835 | 1.2835 | 1.2835 | 1.2835 | 1.2835 | 1.2835 | 1.2835 | 1.2835 | 1.2835 | 1.2835 | 1.2835 | 1.2835 | 1.2835 | 1.2835 | 1.2835 | 1.2835 | 1.2835
[6 empty] | Accumulated Equity Cost - Year 4 | Moderate | 1.4183 | 1.4183 | 1.4183 | 1.4183 | 1.4183 | 1.4183 | 1.4183 | 1.4183 | 1.4183 | 1.4183 | 1.4183 | 1.4183 | 1.4183 | 1.4183 | 1.4183 | 1.4183 | 1.4183 | 1.4183 | 1.4183 | 1.4183 | 1.4183 | 1.4183 | 1.4183 | 1.4183 | 1.4183 | 1.4183 | 1.4183 | 1.4183 | 1.4183
[6 empty] | Accumulated Equity Cost - Year 5 | Moderate | 1.5672 | 1.5672 | 1.5672 | 1.5672 | 1.5672 | 1.5672 | 1.5672 | 1.5672 | 1.5672 | 1.5672 | 1.5672 | 1.5672 | 1.5672 | 1.5672 | 1.5672 | 1.5672 | 1.5672 | 1.5672 | 1.5672 | 1.5672 | 1.5672 | 1.5672 | 1.5672 | 1.5672 | 1.5672 | 1.5672 | 1.5672 | 1.5672 | 1.5672
[6 empty] | Accumulated Equity Cost - Year 6 | Moderate | 1.7318 | 1.7318 | 1.7318 | 1.7318 | 1.7318 | 1.7318 | 1.7318 | 1.7318 | 1.7318 | 1.7318 | 1.7318 | 1.7318 | 1.7318 | 1.7318 | 1.7318 | 1.7318 | 1.7318 | 1.7318 | 1.7318 | 1.7318 | 1.7318 | 1.7318 | 1.7318 | 1.7318 | 1.7318 | 1.7318 | 1.7318 | 1.7318 | 1.7318
[6 empty] | Accumulated Equity Cost - Year 1 | Conservative | 1.0512 | 1.0512 | 1.0512 | 1.0512 | 1.0512 | 1.0512 | 1.0512 | 1.0512 | 1.0512 | 1.0512 | 1.0512 | 1.0512 | 1.0512 | 1.0512 | 1.0512 | 1.0512 | 1.0512 | 1.0512 | 1.0512 | 1.0512 | 1.0512 | 1.0512 | 1.0512 | 1.0512 | 1.0512 | 1.0512 | 1.0512 | 1.0512 | 1.0512
[6 empty] | Accumulated Equity Cost - Year 2 | Conservative | 1.1616 | 1.1616 | 1.1616 | 1.1616 | 1.1616 | 1.1616 | 1.1616 | 1.1616 | 1.1616 | 1.1616 | 1.1616 | 1.1616 | 1.1616 | 1.1616 | 1.1616 | 1.1616 | 1.1616 | 1.1616 | 1.1616 | 1.1616 | 1.1616 | 1.1616 | 1.1616 | 1.1616 | 1.1616 | 1.1616 | 1.1616 | 1.1616 | 1.1616
[6 empty] | Accumulated Equity Cost - Year 3 | Conservative | 1.2835 | 1.2835 | 1.2835 | 1.2835 | 1.2835 | 1.2835 | 1.2835 | 1.2835 | 1.2835 | 1.2835 | 1.2835 | 1.2835 | 1.2835 | 1.2835 | 1.2835 | 1.2835 | 1.2835 | 1.2835 | 1.2835 | 1.2835 | 1.2835 | 1.2835 | 1.2835 | 1.2835 | 1.2835 | 1.2835 | 1.2835 | 1.2835 | 1.2835
[6 empty] | Accumulated Equity Cost - Year 4 | Conservative | 1.4183 | 1.4183 | 1.4183 | 1.4183 | 1.4183 | 1.4183 | 1.4183 | 1.4183 | 1.4183 | 1.4183 | 1.4183 | 1.4183 | 1.4183 | 1.4183 | 1.4183 | 1.4183 | 1.4183 | 1.4183 | 1.4183 | 1.4183 | 1.4183 | 1.4183 | 1.4183 | 1.4183 | 1.4183 | 1.4183 | 1.4183 | 1.4183 | 1.4183
[6 empty] | Accumulated Equity Cost - Year 5 | Conservative | 1.5672 | 1.5672 | 1.5672 | 1.5672 | 1.5672 | 1.5672 | 1.5672 | 1.5672 | 1.5672 | 1.5672 | 1.5672 | 1.5672 | 1.5672 | 1.5672 | 1.5672 | 1.5672 | 1.5672 | 1.5672 | 1.5672 | 1.5672 | 1.5672 | 1.5672 | 1.5672 | 1.5672 | 1.5672 | 1.5672 | 1.5672 | 1.5672 | 1.5672
[6 empty] | Accumulated Equity Cost - Year 6 | Conservative | 1.7318 | 1.7318 | 1.7318 | 1.7318 | 1.7318 | 1.7318 | 1.7318 | 1.7318 | 1.7318 | 1.7318 | 1.7318 | 1.7318 | 1.7318 | 1.7318 | 1.7318 | 1.7318 | 1.7318 | 1.7318 | 1.7318 | 1.7318 | 1.7318 | 1.7318 | 1.7318 | 1.7318 | 1.7318 | 1.7318 | 1.7318 | 1.7318 | 1.7318
Data Sources for Default Inputs | bar: 2022 to 2039
|  |  |  | Current Costs: |  |  |  | 2023: Citation; 2028: Dollar Year; 2029: Escalation Index
|  |  |  | Heat Rate (MMBtu/MWh) |  |  |  | 2023: Buchheit 2022
|  |  |  | Overnight Capital Cost ($/kW) |  |  |  | 2023: Buchheit 2022; 2028: 2018$; 2029: CAPEX adjusted from 2018$ to 2022$ using applicable subindices from CEPCI and HWI
|  |  |  | Fixed Operating Expenses ($/kW-yr) |  |  |  | 2023: Buchheit 2022; 2028: 2018$; 2029: FOM adjusted from 2018$ to 2022$ using applicable subindices from CEPCI, HWI and BLS CPI
|  |  |  | Variable Operating Expenses ($/MWh) |  |  |  | 2023: Buchheit 2022; 2028: 2018$; 2029: VOM adjusted from 2018$ to 2022$ using applicable subindices from CEPCI, HWI and BLS CPI
|  |  |  | Spur Line Cost ($/kW) |  |  |  | 2023: N/A
|  |  |  | Future Projections Costs: |  |  |  | 2023: Citation; 2028: Dollar Year; 2029: Escalation Index
|  |  |  | Heat Rate (MMBtu/MWh) |  |  |  | 2023: Leptinsky 2023
|  |  |  | Overnight Capital Cost ($/kW) |  |  |  | 2023: Leptinsky 2023; 2028: 2018$; 2029: CAPEX adjusted from 2018$ to 2022$ using applicable subindices from CEPCI and HWI
2021 to 2022 overnight capital cost adjustments (%)
|  |  |  | Fixed Operating Expenses ($/kW-yr) |  |  |  | 2023: Leptinsky 2023; 2028: 2018$; 2029: FOM adjusted from 2018$ to 2022$ using applicable subindices from CEPCI, HWI and BLS CPI
|  |  |  | Variable Operating Expenses ($/MWh) |  |  |  | 2023: Leptinsky 2023; 2028: 2018$; 2029: VOM adjusted from 2018$ to 2022$ using applicable subindices from CEPCI, HWI and BLS CPI
|  |  |  | Grid Connection Cost ($/kW) |  |  |  | 2023: N/A
Source Documents
1. K. Buchheit, and N. Kuehn, "Eliminating the Derate of Carbon Capture Retrofits – Revision 2," National Energy Technology Laboratory, Pittsburgh, 2022, March 31, 2023, https://netl.doe.gov/projects/files/EliminatingtheDerateofCarbonCaptureRetrofitsRevision2_033123.pdf
2. Leptinsky, Sarah, Tommy Schmitt, Alexander Zoelle, Sally Homsy, Mark Woods, and Jeffery hoffmann. “Cost and Performance Projections for Coal- and Natural Gas-Fired Power Plants.” National Energy Technology Laboratory, May 2023. https://www.netl.doe.gov/energy-analysis/details?id=7deaa702-33aa-409d-823d-2258a7a1eb99
3. Chemical Engineering Plant Cost Index. https://www.chemengonline.com/pci-home
4. Handy-Whitman Index ® of Public Utility Construction Costs ™Handy-Whitman Index ® of Public Utility Construction Costs ™ Bulletin No. 196, 1912 to July, 2022
5. US Bureau of Labor Statistics Consumer Price Index. https://www.bls.gov/news.release/cpi.toc.htm
Note on P172: [Threaded comment] Your version of Excel allows you to read this threaded comment; however, any edits to it will get removed if the file is opened in a newer version of Excel. Learn more: https://go.microsoft.com/fwlink/?linkid=870924 Comment: TODO: confirm whether we're adjusting from 2018$ to 2020$, or from some other dollar year.

## Natural Gas_Retrofits
Natural Gas | [8 empty] | https://atb.nrel.gov/electricity/2024/fossil_energy_technologies
Inputs
Calculated
Input from other tab
| X |  |  | Assumptions
[5 empty] | Technology | Base Year: |  |  | 2022
All values are given in 2022 U.S. dollars, see references at the bottom of this worksheet for dollar year conversions where source dollar years don't match 2022.
Natural Gas Technologies
[6 empty] | NG Combined Cycle F-Class integrated retrofit 90%-CCS | SOA - Retrofit of nominal 727 MW 2X1 F-Frame unabated natural gas combined cycle (NGCC) power plant w/ commercially available solvent-based post combustion CO2 capture (PCCC) designed for 90% capture, Advanced Technology - same retrofit but w/ advanced solvent-based PCCC designed for 90% capture
[6 empty] | NG Combined Cycle F-Class integrated retrofit 95%-CCS | SOA - Retrofit of nominal 727 MW 2X1 F-Frame unabated NGCC power plant w/ commercially available solvent-based PCCC designed for 95% capture, Advanced Technology - same retrofit but w/ advanced solvent-based PCCC designed for 95% capture
[6 empty] | NG Combined Cycle H-Class integrated retrofit 90%-CCS | SOA - Retrofit of nominal 992 MW 2X1 H-Frame NGCC unabated power plant w/ commercially available solvent-based PCCC designed for 90% capture, Advanced Technology - same retrofit but w/ advanced solvent-based PCCC designed for 90% capture
[6 empty] | NG Combined Cycle H-Class integrated retrofit 95%-CCS | SOA - Retrofit of nominal 992 MW 2X1 H-Frame NGCC unabated power plant w/ commercially available solvent-based PCCC designed for 95% capture, Advanced Technology - same retrofit but w/ advanced solvent-based PCCC designed for 95% capture
[6 empty] | Technology Classification | Name | Tech | Resource | Scale | Maturity
[7 empty] | NG Combined Cycle F-Class integrated retrofit 90%-CCS | F-Frame CC 90%-CCS | Natural Gas | Utility | N
[7 empty] | NG Combined Cycle F-Class integrated retrofit 95%-CCS | F-Frame CC 95%-CCS | Natural Gas | Utility | N
[7 empty] | NG Combined Cycle H-Class integrated retrofit 90%-CCS | H-Frame CC 90%-CCS | Natural Gas | Utility | N
[7 empty] | NG Combined Cycle H-Class integrated retrofit 95%-CCS | H-Frame CC 95%-CCS | Natural Gas | Utility | N
[5 empty] | Finance | Financial Assumptions:
[6 empty] | Depreciation Period |  |  |  |  | 20 |  | Financial Case |  | R&D
[6 empty] | Equity Premium During Construction |  |  |  |  | 0%
[6 empty] | Construction Duration yrs |  |  |  |  | 3*
[6 empty] | Year | Capital | Percent of Leverage During Construction | Percent of Equity During Construction
[6 empty] | Index | Fraction*
[6 empty] | 0 | 30% | 55% | 45%
[6 empty] | 1 | 60% | 55% | 45%
[6 empty] | 2 | 10% | 55% | 45%
Technology-Specific Variables
Minimum
[7 empty] | New | Heat Rate | Plant | Outage Rates (%) |  | Emissions (lbs/MMBtu) |  |  |  | Ramp
[7 empty] | Install (Y/N) | (MMBtu/MWh) | Load (%) | Forced | Planned | SO2 | NOx | Hg | CO2 | Rate (%/min) | CCS (Y/N)
[6 empty] | NG Combined Cycle F-Class integrated retrofit 90%-CCS | N | 7.2178 | 50% | 5% | 10% | 0 | 0.003 | 0 | 11.9 | 5% | Y
[6 empty] | NG Combined Cycle F-Class integrated retrofit 95%-CCS | N | 7.2705 | 50% | 5% | 10% | 0 | 0.003 | 0 | 5.9 | 5% | Y
[6 empty] | NG Combined Cycle H-Class integrated retrofit 90%-CCS | N | 7.0012 | 50% | 5% | 10% | 0 | 0.003 | 0 | 11.9 | 5% | Y
[6 empty] | NG Combined Cycle H-Class integrated retrofit 95%-CCS | N | 7.0508 | 50% | 5% | 10% | 0 | 0.003 | 0 | 5.9 | 5% | Y
Assumed equivalent to analogous new plant equipped w/ CCS
[9 empty] | 2022 | 2023 | 2024 | 2025 | 2026 | 2027 | 2028 | 2029 | 2030 | 2031 | 2032 | 2033 | 2034 | 2035 | 2036 | 2037 | 2038 | 2039 | 2040 | 2041 | 2042 | 2043 | 2044 | 2045 | 2046 | 2047 | 2048 | 2049 | 2050
[6 empty] | Assumptions | Inflation Rate | * | 2.5% | 2.5% | 2.5% | 2.5% | 2.5% | 2.5% | 2.5% | 2.5% | 2.5% | 2.5% | 2.5% | 2.5% | 2.5% | 2.5% | 2.5% | 2.5% | 2.5% | 2.5% | 2.5% | 2.5% | 2.5% | 2.5% | 2.5% | 2.5% | 2.5% | 2.5% | 2.5% | 2.5% | 2.5%
[7 empty] | Interest Rate Nominal | Advanced | bar: 2022 to 2050
[7 empty] | Interest Rate Nominal | Moderate | bar: 2022 to 2050
[7 empty] | Interest Rate Nominal | Conservative | bar: 2022 to 2050
[7 empty] | Calculated Interest Rate Real | Advanced | 5.366% | 5.366% | 5.366% | 5.366% | 5.366% | 5.366% | 5.366% | 5.366% | 5.366% | 5.366% | 5.366% | 5.366% | 5.366% | 5.366% | 5.366% | 5.366% | 5.366% | 5.366% | 5.366% | 5.366% | 5.366% | 5.366% | 5.366% | 5.366% | 5.366% | 5.366% | 5.366% | 5.366% | 5.366%
[7 empty] | Calculated Interest Rate Real | Moderate | 5.366% | 5.366% | 5.366% | 5.366% | 5.366% | 5.366% | 5.366% | 5.366% | 5.366% | 5.366% | 5.366% | 5.366% | 5.366% | 5.366% | 5.366% | 5.366% | 5.366% | 5.366% | 5.366% | 5.366% | 5.366% | 5.366% | 5.366% | 5.366% | 5.366% | 5.366% | 5.366% | 5.366% | 5.366%
[7 empty] | Calculated Interest Rate Real | Conservative | 5.366% | 5.366% | 5.366% | 5.366% | 5.366% | 5.366% | 5.366% | 5.366% | 5.366% | 5.366% | 5.366% | 5.366% | 5.366% | 5.366% | 5.366% | 5.366% | 5.366% | 5.366% | 5.366% | 5.366% | 5.366% | 5.366% | 5.366% | 5.366% | 5.366% | 5.366% | 5.366% | 5.366% | 5.366%
[7 empty] | Interest During Construction - Nominal | * | bar: 2022 to 2050
[7 empty] | Rate of Return on Equity Nominal | Advanced | 10.5% | 10.5% | 10.5% | 10.5% | 10.5% | 10.5% | 10.5% | 10.5% | 10.5% | 10.5% | 10.5% | 10.5% | 10.5% | 10.5% | 10.5% | 10.5% | 10.5% | 10.5% | 10.5% | 10.5% | 10.5% | 10.5% | 10.5% | 10.5% | 10.5% | 10.5% | 10.5% | 10.5% | 10.5%
[7 empty] | Rate of Return on Equity Nominal | Moderate | 10.5% | 10.5% | 10.5% | 10.5% | 10.5% | 10.5% | 10.5% | 10.5% | 10.5% | 10.5% | 10.5% | 10.5% | 10.5% | 10.5% | 10.5% | 10.5% | 10.5% | 10.5% | 10.5% | 10.5% | 10.5% | 10.5% | 10.5% | 10.5% | 10.5% | 10.5% | 10.5% | 10.5% | 10.5%
[7 empty] | Rate of Return on Equity Nominal | Conservative | 10.5% | 10.5% | 10.5% | 10.5% | 10.5% | 10.5% | 10.5% | 10.5% | 10.5% | 10.5% | 10.5% | 10.5% | 10.5% | 10.5% | 10.5% | 10.5% | 10.5% | 10.5% | 10.5% | 10.5% | 10.5% | 10.5% | 10.5% | 10.5% | 10.5% | 10.5% | 10.5% | 10.5% | 10.5%
[7 empty] | Calculated Rate of Return on Equity Real | Advanced | 7.805% | 7.805% | 7.805% | 7.805% | 7.805% | 7.805% | 7.805% | 7.805% | 7.805% | 7.805% | 7.805% | 7.805% | 7.805% | 7.805% | 7.805% | 7.805% | 7.805% | 7.805% | 7.805% | 7.805% | 7.805% | 7.805% | 7.805% | 7.805% | 7.805% | 7.805% | 7.805% | 7.805% | 7.805%
[7 empty] | Calculated Rate of Return on Equity Real | Moderate | 7.805% | 7.805% | 7.805% | 7.805% | 7.805% | 7.805% | 7.805% | 7.805% | 7.805% | 7.805% | 7.805% | 7.805% | 7.805% | 7.805% | 7.805% | 7.805% | 7.805% | 7.805% | 7.805% | 7.805% | 7.805% | 7.805% | 7.805% | 7.805% | 7.805% | 7.805% | 7.805% | 7.805% | 7.805%
[7 empty] | Calculated Rate of Return on Equity Real | Conservative | 7.805% | 7.805% | 7.805% | 7.805% | 7.805% | 7.805% | 7.805% | 7.805% | 7.805% | 7.805% | 7.805% | 7.805% | 7.805% | 7.805% | 7.805% | 7.805% | 7.805% | 7.805% | 7.805% | 7.805% | 7.805% | 7.805% | 7.805% | 7.805% | 7.805% | 7.805% | 7.805% | 7.805% | 7.805%
[7 empty] | Debt Fraction | Advanced | 55% | 55% | 55% | 55% | 55% | 55% | 55% | 55% | 55% | 55% | 55% | 55% | 55% | 55% | 55% | 55% | 55% | 55% | 55% | 55% | 55% | 55% | 55% | 55% | 55% | 55% | 55% | 55% | 55%
[7 empty] | Debt Fraction | Moderate | 55% | 55% | 55% | 55% | 55% | 55% | 55% | 55% | 55% | 55% | 55% | 55% | 55% | 55% | 55% | 55% | 55% | 55% | 55% | 55% | 55% | 55% | 55% | 55% | 55% | 55% | 55% | 55% | 55%
[7 empty] | Debt Fraction | Conservative | 55% | 55% | 55% | 55% | 55% | 55% | 55% | 55% | 55% | 55% | 55% | 55% | 55% | 55% | 55% | 55% | 55% | 55% | 55% | 55% | 55% | 55% | 55% | 55% | 55% | 55% | 55% | 55% | 55%
[7 empty] | Tax Rate (Federal and State) | * | 25.74% | 25.74% | 25.74% | 25.74% | 25.74% | 25.74% | 25.74% | 25.74% | 25.74% | 25.74% | 25.74% | 25.74% | 25.74% | 25.74% | 25.74% | 25.74% | 25.74% | 25.74% | 25.74% | 25.74% | 25.74% | 25.74% | 25.74% | 25.74% | 25.74% | 25.74% | 25.74% | 25.74% | 25.74%
[7 empty] | WACC Nominal | Advanced | 7.992% | 7.992% | 7.992% | 7.992% | 7.992% | 7.992% | 7.992% | 7.992% | 7.992% | 7.992% | 7.992% | 7.992% | 7.992% | 7.992% | 7.992% | 7.992% | 7.992% | 7.992% | 7.992% | 7.992% | 7.992% | 7.992% | 7.992% | 7.992% | 7.992% | 7.992% | 7.992% | 7.992% | 7.992%
[7 empty] | WACC Nominal | Moderate | 7.992% | 7.992% | 7.992% | 7.992% | 7.992% | 7.992% | 7.992% | 7.992% | 7.992% | 7.992% | 7.992% | 7.992% | 7.992% | 7.992% | 7.992% | 7.992% | 7.992% | 7.992% | 7.992% | 7.992% | 7.992% | 7.992% | 7.992% | 7.992% | 7.992% | 7.992% | 7.992% | 7.992% | 7.992%
[7 empty] | WACC Nominal | Conservative | 7.992% | 7.992% | 7.992% | 7.992% | 7.992% | 7.992% | 7.992% | 7.992% | 7.992% | 7.992% | 7.992% | 7.992% | 7.992% | 7.992% | 7.992% | 7.992% | 7.992% | 7.992% | 7.992% | 7.992% | 7.992% | 7.992% | 7.992% | 7.992% | 7.992% | 7.992% | 7.992% | 7.992% | 7.992%
[7 empty] | WACC Real | Advanced | 5.358% | 5.358% | 5.358% | 5.358% | 5.358% | 5.358% | 5.358% | 5.358% | 5.358% | 5.358% | 5.358% | 5.358% | 5.358% | 5.358% | 5.358% | 5.358% | 5.358% | 5.358% | 5.358% | 5.358% | 5.358% | 5.358% | 5.358% | 5.358% | 5.358% | 5.358% | 5.358% | 5.358% | 5.358%
[7 empty] | WACC Real | Moderate | 5.358% | 5.358% | 5.358% | 5.358% | 5.358% | 5.358% | 5.358% | 5.358% | 5.358% | 5.358% | 5.358% | 5.358% | 5.358% | 5.358% | 5.358% | 5.358% | 5.358% | 5.358% | 5.358% | 5.358% | 5.358% | 5.358% | 5.358% | 5.358% | 5.358% | 5.358% | 5.358% | 5.358% | 5.358%
[7 empty] | WACC Real | Conservative | 5.358% | 5.358% | 5.358% | 5.358% | 5.358% | 5.358% | 5.358% | 5.358% | 5.358% | 5.358% | 5.358% | 5.358% | 5.358% | 5.358% | 5.358% | 5.358% | 5.358% | 5.358% | 5.358% | 5.358% | 5.358% | 5.358% | 5.358% | 5.358% | 5.358% | 5.358% | 5.358% | 5.358% | 5.358%
|  |  | X | Future Projections
Base Year
[9 empty] | 2022 | 2023 | 2024 | 2025 | 2026 | 2027 | 2028 | 2029 | 2030 | 2031 | 2032 | 2033 | 2034 | 2035 | 2036 | 2037 | 2038 | 2039 | 2040 | 2041 | 2042 | 2043 | 2044 | 2045 | 2046 | 2047 | 2048 | 2049 | 2050
[6 empty] | Heat Rate (MMBtu/MWh) | NG Combined Cycle F-Class integrated retrofit 90%-CCS | Advanced | 7.218 | 7.199 | 7.181 | 7.162 | 7.143 | 7.125 | 7.106 | 7.088 | 7.069 | 7.051 | 7.032 | 7.013 | 6.995 | 6.976 | 6.976 | 6.976 | 6.976 | 6.976 | 6.976 | 6.976 | 6.976 | 6.976 | 6.976 | 6.976 | 6.976 | 6.976 | 6.976 | 6.976 | 6.976
[7 empty] | NG Combined Cycle F-Class integrated retrofit 90%-CCS | Moderate | 7.218 | 7.209 | 7.199 | 7.19 | 7.181 | 7.171 | 7.162 | 7.153 | 7.143 | 7.134 | 7.125 | 7.116 | 7.106 | 7.097 | 7.097 | 7.097 | 7.097 | 7.097 | 7.097 | 7.097 | 7.097 | 7.097 | 7.097 | 7.097 | 7.097 | 7.097 | 7.097 | 7.097 | 7.097
[7 empty] | NG Combined Cycle F-Class integrated retrofit 90%-CCS | Conservative | 7.218 | 7.218 | 7.218 | 7.218 | 7.218 | 7.218 | 7.218 | 7.218 | 7.218 | 7.218 | 7.218 | 7.218 | 7.218 | 7.218 | 7.218 | 7.218 | 7.218 | 7.218 | 7.218 | 7.218 | 7.218 | 7.218 | 7.218 | 7.218 | 7.218 | 7.218 | 7.218 | 7.218 | 7.218
[7 empty] | NG Combined Cycle F-Class integrated retrofit 95%-CCS | Advanced | 7.27 | 7.251 | 7.231 | 7.211 | 7.191 | 7.171 | 7.151 | 7.131 | 7.111 | 7.092 | 7.072 | 7.052 | 7.032 | 7.012 | 7.012 | 7.012 | 7.012 | 7.012 | 7.012 | 7.012 | 7.012 | 7.012 | 7.012 | 7.012 | 7.012 | 7.012 | 7.012 | 7.012 | 7.012
[7 empty] | NG Combined Cycle F-Class integrated retrofit 95%-CCS | Moderate | 7.27 | 7.261 | 7.251 | 7.241 | 7.231 | 7.221 | 7.211 | 7.201 | 7.191 | 7.181 | 7.171 | 7.161 | 7.151 | 7.141 | 7.141 | 7.141 | 7.141 | 7.141 | 7.141 | 7.141 | 7.141 | 7.141 | 7.141 | 7.141 | 7.141 | 7.141 | 7.141 | 7.141 | 7.141
[7 empty] | NG Combined Cycle F-Class integrated retrofit 95%-CCS | Conservative | 7.27 | 7.27 | 7.27 | 7.27 | 7.27 | 7.27 | 7.27 | 7.27 | 7.27 | 7.27 | 7.27 | 7.27 | 7.27 | 7.27 | 7.27 | 7.27 | 7.27 | 7.27 | 7.27 | 7.27 | 7.27 | 7.27 | 7.27 | 7.27 | 7.27 | 7.27 | 7.27 | 7.27 | 7.27
[7 empty] | NG Combined Cycle H-Class integrated retrofit 90%-CCS | Advanced | 7.001 | 6.984 | 6.966 | 6.949 | 6.931 | 6.914 | 6.896 | 6.879 | 6.861 | 6.844 | 6.826 | 6.809 | 6.791 | 6.774 | 6.774 | 6.774 | 6.774 | 6.774 | 6.774 | 6.774 | 6.774 | 6.774 | 6.774 | 6.774 | 6.774 | 6.774 | 6.774 | 6.774 | 6.774
[7 empty] | NG Combined Cycle H-Class integrated retrofit 90%-CCS | Moderate | 7.001 | 6.992 | 6.984 | 6.975 | 6.966 | 6.957 | 6.949 | 6.94 | 6.931 | 6.922 | 6.914 | 6.905 | 6.896 | 6.887 | 6.887 | 6.887 | 6.887 | 6.887 | 6.887 | 6.887 | 6.887 | 6.887 | 6.887 | 6.887 | 6.887 | 6.887 | 6.887 | 6.887 | 6.887
[7 empty] | NG Combined Cycle H-Class integrated retrofit 90%-CCS | Conservative | 7.001 | 7.001 | 7.001 | 7.001 | 7.001 | 7.001 | 7.001 | 7.001 | 7.001 | 7.001 | 7.001 | 7.001 | 7.001 | 7.001 | 7.001 | 7.001 | 7.001 | 7.001 | 7.001 | 7.001 | 7.001 | 7.001 | 7.001 | 7.001 | 7.001 | 7.001 | 7.001 | 7.001 | 7.001
[7 empty] | NG Combined Cycle H-Class integrated retrofit 95%-CCS | Advanced | 7.051 | 7.032 | 7.013 | 6.994 | 6.976 | 6.957 | 6.938 | 6.919 | 6.901 | 6.882 | 6.863 | 6.844 | 6.826 | 6.807 | 6.807 | 6.807 | 6.807 | 6.807 | 6.807 | 6.807 | 6.807 | 6.807 | 6.807 | 6.807 | 6.807 | 6.807 | 6.807 | 6.807 | 6.807
[7 empty] | NG Combined Cycle H-Class integrated retrofit 95%-CCS | Moderate | 7.051 | 7.041 | 7.032 | 7.023 | 7.013 | 7.004 | 6.994 | 6.985 | 6.976 | 6.966 | 6.957 | 6.948 | 6.938 | 6.929 | 6.929 | 6.929 | 6.929 | 6.929 | 6.929 | 6.929 | 6.929 | 6.929 | 6.929 | 6.929 | 6.929 | 6.929 | 6.929 | 6.929 | 6.929
[7 empty] | NG Combined Cycle H-Class integrated retrofit 95%-CCS | Conservative | 7.051 | 7.051 | 7.051 | 7.051 | 7.051 | 7.051 | 7.051 | 7.051 | 7.051 | 7.051 | 7.051 | 7.051 | 7.051 | 7.051 | 7.051 | 7.051 | 7.051 | 7.051 | 7.051 | 7.051 | 7.051 | 7.051 | 7.051 | 7.051 | 7.051 | 7.051 | 7.051 | 7.051 | 7.051
[9 empty] | 2022 | 2023 | 2024 | 2025 | 2026 | 2027 | 2028 | 2029 | 2030 | 2031 | 2032 | 2033 | 2034 | 2035 | 2036 | 2037 | 2038 | 2039 | 2040 | 2041 | 2042 | 2043 | 2044 | 2045 | 2046 | 2047 | 2048 | 2049 | 2050
[6 empty] | Net Output Penalty (Δ% from pre-retrofit) | NG Combined Cycle F-Class integrated retrofit 90%-CCS | Advanced | -13.3% | -13% | -12.6% | -12.3% | -11.9% | -11.6% | -11.2% | -10.9% | -10.5% | -10.2% | -9.8% | -9.5% | -9.1% | -8.8% | -8.8% | -8.8% | -8.8% | -8.8% | -8.8% | -8.8% | -8.8% | -8.8% | -8.8% | -8.8% | -8.8% | -8.8% | -8.8% | -8.8% | -8.8%
[7 empty] | NG Combined Cycle F-Class integrated retrofit 90%-CCS | Moderate | -13.3% | -13.2% | -13% | -12.8% | -12.6% | -12.5% | -12.3% | -12.1% | -11.9% | -11.8% | -11.6% | -11.4% | -11.2% | -11.1% | -11.1% | -11.1% | -11.1% | -11.1% | -11.1% | -11.1% | -11.1% | -11.1% | -11.1% | -11.1% | -11.1% | -11.1% | -11.1% | -11.1% | -11.1%
[7 empty] | NG Combined Cycle F-Class integrated retrofit 90%-CCS | Conservative | -13.3% | -13.3% | -13.3% | -13.3% | -13.3% | -13.3% | -13.3% | -13.3% | -13.3% | -13.3% | -13.3% | -13.3% | -13.3% | -13.3% | -13.3% | -13.3% | -13.3% | -13.3% | -13.3% | -13.3% | -13.3% | -13.3% | -13.3% | -13.3% | -13.3% | -13.3% | -13.3% | -13.3% | -13.3%
[7 empty] | NG Combined Cycle F-Class integrated retrofit 95%-CCS | Advanced | -14.1% | -13.7% | -13.3% | -12.9% | -12.6% | -12.2% | -11.8% | -11.5% | -11.1% | -10.7% | -10.4% | -10% | -9.6% | -9.3% | -9.3% | -9.3% | -9.3% | -9.3% | -9.3% | -9.3% | -9.3% | -9.3% | -9.3% | -9.3% | -9.3% | -9.3% | -9.3% | -9.3% | -9.3%
[7 empty] | NG Combined Cycle F-Class integrated retrofit 95%-CCS | Moderate | -14.1% | -13.9% | -13.7% | -13.5% | -13.3% | -13.1% | -12.9% | -12.8% | -12.6% | -12.4% | -12.2% | -12% | -11.8% | -11.7% | -11.7% | -11.7% | -11.7% | -11.7% | -11.7% | -11.7% | -11.7% | -11.7% | -11.7% | -11.7% | -11.7% | -11.7% | -11.7% | -11.7% | -11.7%
[7 empty] | NG Combined Cycle F-Class integrated retrofit 95%-CCS | Conservative | -14.1% | -14.1% | -14.1% | -14.1% | -14.1% | -14.1% | -14.1% | -14.1% | -14.1% | -14.1% | -14.1% | -14.1% | -14.1% | -14.1% | -14.1% | -14.1% | -14.1% | -14.1% | -14.1% | -14.1% | -14.1% | -14.1% | -14.1% | -14.1% | -14.1% | -14.1% | -14.1% | -14.1% | -14.1%
[7 empty] | NG Combined Cycle H-Class integrated retrofit 90%-CCS | Advanced | -12.9% | -12.6% | -12.2% | -11.9% | -11.6% | -11.2% | -10.9% | -10.6% | -10.2% | -9.9% | -9.5% | -9.2% | -8.9% | -8.5% | -8.5% | -8.5% | -8.5% | -8.5% | -8.5% | -8.5% | -8.5% | -8.5% | -8.5% | -8.5% | -8.5% | -8.5% | -8.5% | -8.5% | -8.5%
[7 empty] | NG Combined Cycle H-Class integrated retrofit 90%-CCS | Moderate | -12.9% | -12.8% | -12.6% | -12.4% | -12.2% | -12.1% | -11.9% | -11.7% | -11.6% | -11.4% | -11.2% | -11.1% | -10.9% | -10.7% | -10.7% | -10.7% | -10.7% | -10.7% | -10.7% | -10.7% | -10.7% | -10.7% | -10.7% | -10.7% | -10.7% | -10.7% | -10.7% | -10.7% | -10.7%
[7 empty] | NG Combined Cycle H-Class integrated retrofit 90%-CCS | Conservative | -12.9% | -12.9% | -12.9% | -12.9% | -12.9% | -12.9% | -12.9% | -12.9% | -12.9% | -12.9% | -12.9% | -12.9% | -12.9% | -12.9% | -12.9% | -12.9% | -12.9% | -12.9% | -12.9% | -12.9% | -12.9% | -12.9% | -12.9% | -12.9% | -12.9% | -12.9% | -12.9% | -12.9% | -12.9%
[7 empty] | NG Combined Cycle H-Class integrated retrofit 95%-CCS | Advanced | -13.6% | -13.3% | -12.9% | -12.5% | -12.2% | -11.8% | -11.5% | -11.1% | -10.8% | -10.4% | -10% | -9.7% | -9.3% | -9% | -9% | -9% | -9% | -9% | -9% | -9% | -9% | -9% | -9% | -9% | -9% | -9% | -9% | -9% | -9%
[7 empty] | NG Combined Cycle H-Class integrated retrofit 95%-CCS | Moderate | -13.6% | -13.4% | -13.3% | -13.1% | -12.9% | -12.7% | -12.5% | -12.4% | -12.2% | -12% | -11.8% | -11.7% | -11.5% | -11.3% | -11.3% | -11.3% | -11.3% | -11.3% | -11.3% | -11.3% | -11.3% | -11.3% | -11.3% | -11.3% | -11.3% | -11.3% | -11.3% | -11.3% | -11.3%
[7 empty] | NG Combined Cycle H-Class integrated retrofit 95%-CCS | Conservative | -13.6% | -13.6% | -13.6% | -13.6% | -13.6% | -13.6% | -13.6% | -13.6% | -13.6% | -13.6% | -13.6% | -13.6% | -13.6% | -13.6% | -13.6% | -13.6% | -13.6% | -13.6% | -13.6% | -13.6% | -13.6% | -13.6% | -13.6% | -13.6% | -13.6% | -13.6% | -13.6% | -13.6% | -13.6%
[9 empty] | 2022 | 2023 | 2024 | 2025 | 2026 | 2027 | 2028 | 2029 | 2030 | 2031 | 2032 | 2033 | 2034 | 2035 | 2036 | 2037 | 2038 | 2039 | 2040 | 2041 | 2042 | 2043 | 2044 | 2045 | 2046 | 2047 | 2048 | 2049 | 2050
[6 empty] | Heat Rate Penalty (Δ% from pre-retrofit) | NG Combined Cycle F-Class integrated retrofit 90%-CCS | Advanced | 11.9% | 11.7% | 11.6% | 11.4% | 11.2% | 11% | 10.9% | 10.7% | 10.5% | 10.3% | 10.2% | 10% | 9.8% | 9.6% | 9.6% | 9.6% | 9.6% | 9.6% | 9.6% | 9.6% | 9.6% | 9.6% | 9.6% | 9.6% | 9.6% | 9.6% | 9.6% | 9.6% | 9.6%
[7 empty] | NG Combined Cycle F-Class integrated retrofit 90%-CCS | Moderate | 11.9% | 11.8% | 11.7% | 11.7% | 11.6% | 11.5% | 11.4% | 11.3% | 11.2% | 11.1% | 11% | 11% | 10.9% | 10.8% | 10.8% | 10.8% | 10.8% | 10.8% | 10.8% | 10.8% | 10.8% | 10.8% | 10.8% | 10.8% | 10.8% | 10.8% | 10.8% | 10.8% | 10.8%
[7 empty] | NG Combined Cycle F-Class integrated retrofit 90%-CCS | Conservative | 11.9% | 11.9% | 11.9% | 11.9% | 11.9% | 11.9% | 11.9% | 11.9% | 11.9% | 11.9% | 11.9% | 11.9% | 11.9% | 11.9% | 11.9% | 11.9% | 11.9% | 11.9% | 11.9% | 11.9% | 11.9% | 11.9% | 11.9% | 11.9% | 11.9% | 11.9% | 11.9% | 11.9% | 11.9%
[7 empty] | NG Combined Cycle F-Class integrated retrofit 95%-CCS | Advanced | 12.7% | 12.5% | 12.3% | 12.1% | 11.9% | 11.7% | 11.5% | 11.3% | 11.1% | 11% | 10.8% | 10.6% | 10.4% | 10.2% | 10.2% | 10.2% | 10.2% | 10.2% | 10.2% | 10.2% | 10.2% | 10.2% | 10.2% | 10.2% | 10.2% | 10.2% | 10.2% | 10.2% | 10.2%
[7 empty] | NG Combined Cycle F-Class integrated retrofit 95%-CCS | Moderate | 12.7% | 12.6% | 12.5% | 12.4% | 12.3% | 12.2% | 12.1% | 12% | 11.9% | 11.8% | 11.7% | 11.6% | 11.5% | 11.4% | 11.4% | 11.4% | 11.4% | 11.4% | 11.4% | 11.4% | 11.4% | 11.4% | 11.4% | 11.4% | 11.4% | 11.4% | 11.4% | 11.4% | 11.4%
[7 empty] | NG Combined Cycle F-Class integrated retrofit 95%-CCS | Conservative | 12.7% | 12.7% | 12.7% | 12.7% | 12.7% | 12.7% | 12.7% | 12.7% | 12.7% | 12.7% | 12.7% | 12.7% | 12.7% | 12.7% | 12.7% | 12.7% | 12.7% | 12.7% | 12.7% | 12.7% | 12.7% | 12.7% | 12.7% | 12.7% | 12.7% | 12.7% | 12.7% | 12.7% | 12.7%
[7 empty] | NG Combined Cycle H-Class integrated retrofit 90%-CCS | Advanced | 11.6% | 11.4% | 11.2% | 11.1% | 10.9% | 10.7% | 10.5% | 10.4% | 10.2% | 10% | 9.8% | 9.7% | 9.5% | 9.3% | 9.3% | 9.3% | 9.3% | 9.3% | 9.3% | 9.3% | 9.3% | 9.3% | 9.3% | 9.3% | 9.3% | 9.3% | 9.3% | 9.3% | 9.3%
[7 empty] | NG Combined Cycle H-Class integrated retrofit 90%-CCS | Moderate | 11.6% | 11.5% | 11.4% | 11.3% | 11.2% | 11.1% | 11.1% | 11% | 10.9% | 10.8% | 10.7% | 10.6% | 10.5% | 10.4% | 10.4% | 10.4% | 10.4% | 10.4% | 10.4% | 10.4% | 10.4% | 10.4% | 10.4% | 10.4% | 10.4% | 10.4% | 10.4% | 10.4% | 10.4%
[7 empty] | NG Combined Cycle H-Class integrated retrofit 90%-CCS | Conservative | 11.6% | 11.6% | 11.6% | 11.6% | 11.6% | 11.6% | 11.6% | 11.6% | 11.6% | 11.6% | 11.6% | 11.6% | 11.6% | 11.6% | 11.6% | 11.6% | 11.6% | 11.6% | 11.6% | 11.6% | 11.6% | 11.6% | 11.6% | 11.6% | 11.6% | 11.6% | 11.6% | 11.6% | 11.6%
[7 empty] | NG Combined Cycle H-Class integrated retrofit 95%-CCS | Advanced | 12.3% | 12.1% | 11.9% | 11.7% | 11.5% | 11.4% | 11.2% | 11% | 10.8% | 10.6% | 10.4% | 10.2% | 10% | 9.9% | 9.9% | 9.9% | 9.9% | 9.9% | 9.9% | 9.9% | 9.9% | 9.9% | 9.9% | 9.9% | 9.9% | 9.9% | 9.9% | 9.9% | 9.9%
[7 empty] | NG Combined Cycle H-Class integrated retrofit 95%-CCS | Moderate | 12.3% | 12.2% | 12.1% | 12% | 11.9% | 11.8% | 11.7% | 11.6% | 11.5% | 11.4% | 11.4% | 11.3% | 11.2% | 11.1% | 11.1% | 11.1% | 11.1% | 11.1% | 11.1% | 11.1% | 11.1% | 11.1% | 11.1% | 11.1% | 11.1% | 11.1% | 11.1% | 11.1% | 11.1%
[7 empty] | NG Combined Cycle H-Class integrated retrofit 95%-CCS | Conservative | 12.3% | 12.3% | 12.3% | 12.3% | 12.3% | 12.3% | 12.3% | 12.3% | 12.3% | 12.3% | 12.3% | 12.3% | 12.3% | 12.3% | 12.3% | 12.3% | 12.3% | 12.3% | 12.3% | 12.3% | 12.3% | 12.3% | 12.3% | 12.3% | 12.3% | 12.3% | 12.3% | 12.3% | 12.3%
[9 empty] | 2022 | 2023 | 2024 | 2025 | 2026 | 2027 | 2028 | 2029 | 2030 | 2031 | 2032 | 2033 | 2034 | 2035 | 2036 | 2037 | 2038 | 2039 | 2040 | 2041 | 2042 | 2043 | 2044 | 2045 | 2046 | 2047 | 2048 | 2049 | 2050
[6 empty] | Additional CAPEX ($/kW) | NG Combined Cycle F-Class integrated retrofit 90%-CCS | Advanced | 1553.5221 | 1504.2676 | 1454.9017 | 1405.5358 | 1356.1699 | 1306.9154 | 1257.5495 | 1208.1836 | 1158.8176 | 1109.5631 | 1060.1972 | 1010.8313 | 961.4654 | 912.2109 | 901.0673 | 890.0352 | 879.0031 | 867.8596 | 856.8275 | 845.7953 | 834.7632 | 823.6197 | 812.5876 | 801.5555 | 790.5233 | 779.3798 | 768.3477 | 757.3156 | 746.172
[7 empty] | NG Combined Cycle F-Class integrated retrofit 90%-CCS | Moderate | 1553.5221 | 1521.4287 | 1489.3353 | 1457.1304 | 1425.037 | 1392.8322 | 1360.7387 | 1328.5339 | 1296.4405 | 1264.347 | 1232.1422 | 1200.0488 | 1167.8439 | 1135.7505 | 1122.7125 | 1109.6746 | 1096.7481 | 1083.7101 | 1070.6722 | 1057.7456 | 1044.7077 | 1031.6697 | 1018.7432 | 1005.7053 | 992.6673 | 979.7408 | 966.7029 | 953.6649 | 940.6269
[7 empty] | NG Combined Cycle F-Class integrated retrofit 90%-CCS | Conservative | 1553.5221 | 1538.5898 | 1523.6574 | 1508.7251 | 1493.7927 | 1478.8603 | 1463.928 | 1448.9956 | 1434.0633 | 1419.1309 | 1404.0871 | 1389.1548 | 1374.2224 | 1359.2901 | 1344.3577 | 1329.4254 | 1314.493 | 1299.5607 | 1284.6283 | 1269.5845 | 1254.6521 | 1239.7198 | 1224.7874 | 1209.8551 | 1194.9227 | 1179.9904 | 1165.058 | 1150.1257 | 1135.1933
[7 empty] | NG Combined Cycle F-Class integrated retrofit 95%-CCS | Advanced | 1622.7236 | 1570.7946 | 1518.9771 | 1467.0482 | 1415.1193 | 1363.1903 | 1311.3728 | 1259.4439 | 1207.5149 | 1155.586 | 1103.7685 | 1051.8396 | 999.9106 | 947.9817 | 936.5038 | 925.026 | 913.5481 | 902.0703 | 890.481 | 879.0031 | 867.5253 | 856.0474 | 844.5696 | 833.0917 | 821.5024 | 810.0246 | 798.5467 | 787.0688 | 775.591
[7 empty] | NG Combined Cycle F-Class integrated retrofit 95%-CCS | Moderate | 1622.7236 | 1588.9586 | 1555.1937 | 1521.4287 | 1487.6638 | 1454.0102 | 1420.2453 | 1386.4803 | 1352.7154 | 1318.9504 | 1285.1855 | 1251.4205 | 1217.6556 | 1183.8906 | 1170.4069 | 1156.8118 | 1143.2167 | 1129.733 | 1116.1378 | 1102.6541 | 1089.059 | 1075.4639 | 1061.9802 | 1048.3851 | 1034.7899 | 1021.3062 | 1007.7111 | 994.116 | 980.6323
[7 empty] | NG Combined Cycle F-Class integrated retrofit 95%-CCS | Conservative | 1622.7236 | 1607.1226 | 1591.5216 | 1575.9207 | 1560.3197 | 1544.7187 | 1529.1178 | 1513.5168 | 1497.9158 | 1482.2034 | 1466.6024 | 1451.0015 | 1435.4005 | 1419.7995 | 1404.1986 | 1388.5976 | 1372.9966 | 1357.3957 | 1341.7947 | 1326.1937 | 1310.5928 | 1294.9918 | 1279.3908 | 1263.6784 | 1248.0775 | 1232.4765 | 1216.8755 | 1201.2746 | 1185.6736
[7 empty] | NG Combined Cycle H-Class integrated retrofit 90%-CCS | Advanced | 1350.821 | 1308.0297 | 1265.2385 | 1222.5587 | 1179.7675 | 1136.9763 | 1094.185 | 1051.3938 | 1008.714 | 965.9228 | 923.1316 | 880.3403 | 837.6606 | 794.8693 | 785.1744 | 775.591 | 765.8961 | 756.3127 | 746.6178 | 737.0343 | 727.4509 | 717.756 | 708.1725 | 698.4776 | 688.8942 | 679.1993 | 669.6158 | 659.921 | 650.3375
[7 empty] | NG Combined Cycle H-Class integrated retrofit 90%-CCS | Moderate | 1350.821 | 1322.9621 | 1295.1032 | 1267.1329 | 1239.2741 | 1211.4152 | 1183.5563 | 1155.6974 | 1127.7271 | 1099.8683 | 1072.0094 | 1044.1505 | 1016.2916 | 988.4328 | 977.0664 | 965.6999 | 954.4449 | 943.0785 | 931.8235 | 920.4571 | 909.2021 | 897.8357 | 886.5807 | 875.2143 | 863.9593 | 852.5929 | 841.3379 | 829.9715 | 818.7165
[7 empty] | NG Combined Cycle H-Class integrated retrofit 90%-CCS | Conservative | 1350.821 | 1337.783 | 1324.8565 | 1311.8186 | 1298.892 | 1285.8541 | 1272.8161 | 1259.8896 | 1246.8517 | 1233.9251 | 1220.8872 | 1207.8492 | 1194.9227 | 1181.8848 | 1168.9583 | 1155.9203 | 1142.9938 | 1129.9558 | 1116.9179 | 1103.9914 | 1090.9534 | 1078.0269 | 1064.989 | 1051.951 | 1039.0245 | 1025.9865 | 1013.06 | 1000.0221 | 986.9841
[7 empty] | NG Combined Cycle H-Class integrated retrofit 95%-CCS | Advanced | 1411.219 | 1366.1991 | 1321.2906 | 1276.2706 | 1231.2507 | 1186.2308 | 1141.2108 | 1096.1909 | 1051.171 | 1006.151 | 961.1311 | 916.1111 | 871.0912 | 826.0713 | 816.0421 | 806.0129 | 795.9837 | 785.9545 | 776.0367 | 766.0075 | 755.9783 | 745.9492 | 735.92 | 725.8908 | 715.8616 | 705.9438 | 695.9146 | 685.8854 | 675.8562
[6 empty] | Does not include capital costs for CO2 transportation and storage | NG Combined Cycle H-Class integrated retrofit 95%-CCS | Moderate | 1411.219 | 1382.0229 | 1352.7154 | 1323.4078 | 1294.1003 | 1264.7928 | 1235.4852 | 1206.1777 | 1176.8702 | 1147.5626 | 1118.3665 | 1089.059 | 1059.7515 | 1030.4439 | 1018.6318 | 1006.8196 | 995.0075 | 983.3067 | 971.4946 | 959.6824 | 947.8703 | 936.0581 | 924.2459 | 912.5452 | 900.733 | 888.9209 | 877.1087 | 865.2966 | 853.4844
[7 empty] | NG Combined Cycle H-Class integrated retrofit 95%-CCS | Conservative | 1411.219 | 1397.7353 | 1384.1402 | 1370.5451 | 1356.9499 | 1343.3548 | 1329.8711 | 1316.276 | 1302.6808 | 1289.0857 | 1275.4906 | 1262.0069 | 1248.4118 | 1234.8166 | 1221.2215 | 1207.6264 | 1194.1427 | 1180.5476 | 1166.9524 | 1153.3573 | 1139.7622 | 1126.2785 | 1112.6833 | 1099.0882 | 1085.4931 | 1071.898 | 1058.3028 | 1044.8191 | 1031.224
[9 empty] | 2022 | 2023 | 2024 | 2025 | 2026 | 2027 | 2028 | 2029 | 2030 | 2031 | 2032 | 2033 | 2034 | 2035 | 2036 | 2037 | 2038 | 2039 | 2040 | 2041 | 2042 | 2043 | 2044 | 2045 | 2046 | 2047 | 2048 | 2049 | 2050
[6 empty] | Additional Construction Financing Cost ($/kW) | NG Combined Cycle F-Class integrated retrofit 90%-CCS | Advanced | 159.4221 | 154.3676 | 149.3017 | 144.2358 | 139.1699 | 134.1154 | 129.0495 | 123.9836 | 118.9176 | 113.8631 | 108.7972 | 103.7313 | 98.6654 | 93.6109 | 92.4673 | 91.3352 | 90.2031 | 89.0596 | 87.9275 | 86.7953 | 85.6632 | 84.5197 | 83.3876 | 82.2555 | 81.1233 | 79.9798 | 78.8477 | 77.7156 | 76.572
[7 empty] | NG Combined Cycle F-Class integrated retrofit 90%-CCS | Moderate | 159.4221 | 156.1287 | 152.8353 | 149.5304 | 146.237 | 142.9322 | 139.6387 | 136.3339 | 133.0405 | 129.747 | 126.4422 | 123.1488 | 119.8439 | 116.5505 | 115.2125 | 113.8746 | 112.5481 | 111.2101 | 109.8722 | 108.5456 | 107.2077 | 105.8697 | 104.5432 | 103.2053 | 101.8673 | 100.5408 | 99.2029 | 97.8649 | 96.5269
[7 empty] | NG Combined Cycle F-Class integrated retrofit 90%-CCS | Conservative | 159.4221 | 157.8898 | 156.3574 | 154.8251 | 153.2927 | 151.7603 | 150.228 | 148.6956 | 147.1633 | 145.6309 | 144.0871 | 142.5548 | 141.0224 | 139.4901 | 137.9577 | 136.4254 | 134.893 | 133.3607 | 131.8283 | 130.2845 | 128.7521 | 127.2198 | 125.6874 | 124.1551 | 122.6227 | 121.0904 | 119.558 | 118.0257 | 116.4933
[7 empty] | NG Combined Cycle F-Class integrated retrofit 95%-CCS | Advanced | 166.5236 | 161.1946 | 155.8771 | 150.5482 | 145.2193 | 139.8903 | 134.5728 | 129.2439 | 123.9149 | 118.586 | 113.2685 | 107.9396 | 102.6106 | 97.2817 | 96.1038 | 94.926 | 93.7481 | 92.5703 | 91.381 | 90.2031 | 89.0253 | 87.8474 | 86.6696 | 85.4917 | 84.3024 | 83.1246 | 81.9467 | 80.7688 | 79.591
[7 empty] | NG Combined Cycle F-Class integrated retrofit 95%-CCS | Moderate | 166.5236 | 163.0586 | 159.5937 | 156.1287 | 152.6638 | 149.2102 | 145.7453 | 142.2803 | 138.8154 | 135.3504 | 131.8855 | 128.4205 | 124.9556 | 121.4906 | 120.1069 | 118.7118 | 117.3167 | 115.933 | 114.5378 | 113.1541 | 111.759 | 110.3639 | 108.9802 | 107.5851 | 106.1899 | 104.8062 | 103.4111 | 102.016 | 100.6323
[7 empty] | NG Combined Cycle F-Class integrated retrofit 95%-CCS | Conservative | 166.5236 | 164.9226 | 163.3216 | 161.7207 | 160.1197 | 158.5187 | 156.9178 | 155.3168 | 153.7158 | 152.1034 | 150.5024 | 148.9015 | 147.3005 | 145.6995 | 144.0986 | 142.4976 | 140.8966 | 139.2957 | 137.6947 | 136.0937 | 134.4928 | 132.8918 | 131.2908 | 129.6784 | 128.0775 | 126.4765 | 124.8755 | 123.2746 | 121.6736
[7 empty] | NG Combined Cycle H-Class integrated retrofit 90%-CCS | Advanced | 138.621 | 134.2297 | 129.8385 | 125.4587 | 121.0675 | 116.6763 | 112.285 | 107.8938 | 103.514 | 99.1228 | 94.7316 | 90.3403 | 85.9606 | 81.5693 | 80.5744 | 79.591 | 78.5961 | 77.6127 | 76.6178 | 75.6343 | 74.6509 | 73.656 | 72.6725 | 71.6776 | 70.6942 | 69.6993 | 68.7158 | 67.721 | 66.7375
[7 empty] | NG Combined Cycle H-Class integrated retrofit 90%-CCS | Moderate | 138.621 | 135.7621 | 132.9032 | 130.0329 | 127.1741 | 124.3152 | 121.4563 | 118.5974 | 115.7271 | 112.8683 | 110.0094 | 107.1505 | 104.2916 | 101.4328 | 100.2664 | 99.0999 | 97.9449 | 96.7785 | 95.6235 | 94.4571 | 93.3021 | 92.1357 | 90.9807 | 89.8143 | 88.6593 | 87.4929 | 86.3379 | 85.1715 | 84.0165
[7 empty] | NG Combined Cycle H-Class integrated retrofit 90%-CCS | Conservative | 138.621 | 137.283 | 135.9565 | 134.6186 | 133.292 | 131.9541 | 130.6161 | 129.2896 | 127.9517 | 126.6251 | 125.2872 | 123.9492 | 122.6227 | 121.2848 | 119.9583 | 118.6203 | 117.2938 | 115.9558 | 114.6179 | 113.2914 | 111.9534 | 110.6269 | 109.289 | 107.951 | 106.6245 | 105.2865 | 103.96 | 102.6221 | 101.2841
[7 empty] | NG Combined Cycle H-Class integrated retrofit 95%-CCS | Advanced | 144.819 | 140.1991 | 135.5906 | 130.9706 | 126.3507 | 121.7308 | 117.1108 | 112.4909 | 107.871 | 103.251 | 98.6311 | 94.0111 | 89.3912 | 84.7713 | 83.7421 | 82.7129 | 81.6837 | 80.6545 | 79.6367 | 78.6075 | 77.5783 | 76.5492 | 75.52 | 74.4908 | 73.4616 | 72.4438 | 71.4146 | 70.3854 | 69.3562
[7 empty] | NG Combined Cycle H-Class integrated retrofit 95%-CCS | Moderate | 144.819 | 141.8229 | 138.8154 | 135.8078 | 132.8003 | 129.7928 | 126.7852 | 123.7777 | 120.7702 | 117.7626 | 114.7665 | 111.759 | 108.7515 | 105.7439 | 104.5318 | 103.3196 | 102.1075 | 100.9067 | 99.6946 | 98.4824 | 97.2703 | 96.0581 | 94.8459 | 93.6452 | 92.433 | 91.2209 | 90.0087 | 88.7966 | 87.5844
[7 empty] | NG Combined Cycle H-Class integrated retrofit 95%-CCS | Conservative | 144.819 | 143.4353 | 142.0402 | 140.6451 | 139.2499 | 137.8548 | 136.4711 | 135.076 | 133.6808 | 132.2857 | 130.8906 | 129.5069 | 128.1118 | 126.7166 | 125.3215 | 123.9264 | 122.5427 | 121.1476 | 119.7524 | 118.3573 | 116.9622 | 115.5785 | 114.1833 | 112.7882 | 111.3931 | 109.998 | 108.6028 | 107.2191 | 105.824
[9 empty] | 2022 | 2023 | 2024 | 2025 | 2026 | 2027 | 2028 | 2029 | 2030 | 2031 | 2032 | 2033 | 2034 | 2035 | 2036 | 2037 | 2038 | 2039 | 2040 | 2041 | 2042 | 2043 | 2044 | 2045 | 2046 | 2047 | 2048 | 2049 | 2050
[6 empty] | Additional Overnight Capital Cost ($/kW) | NG Combined Cycle F-Class integrated retrofit 90%-CCS | Advanced | 1394.1 | 1349.9 | 1305.6 | 1261.3 | 1217 | 1172.8 | 1128.5 | 1084.2 | 1039.9 | 995.7 | 951.4 | 907.1 | 862.8 | 818.6 | 808.6 | 798.7 | 788.8 | 778.8 | 768.9 | 759 | 749.1 | 739.1 | 729.2 | 719.3 | 709.4 | 699.4 | 689.5 | 679.6 | 669.6
[7 empty] | NG Combined Cycle F-Class integrated retrofit 90%-CCS | Moderate | 1394.1 | 1365.3 | 1336.5 | 1307.6 | 1278.8 | 1249.9 | 1221.1 | 1192.2 | 1163.4 | 1134.6 | 1105.7 | 1076.9 | 1048 | 1019.2 | 1007.5 | 995.8 | 984.2 | 972.5 | 960.8 | 949.2 | 937.5 | 925.8 | 914.2 | 902.5 | 890.8 | 879.2 | 867.5 | 855.8 | 844.1
[7 empty] | NG Combined Cycle F-Class integrated retrofit 90%-CCS | Conservative | 1394.1 | 1380.7 | 1367.3 | 1353.9 | 1340.5 | 1327.1 | 1313.7 | 1300.3 | 1286.9 | 1273.5 | 1260 | 1246.6 | 1233.2 | 1219.8 | 1206.4 | 1193 | 1179.6 | 1166.2 | 1152.8 | 1139.3 | 1125.9 | 1112.5 | 1099.1 | 1085.7 | 1072.3 | 1058.9 | 1045.5 | 1032.1 | 1018.7
[7 empty] | NG Combined Cycle F-Class integrated retrofit 95%-CCS | Advanced | 1456.2 | 1409.6 | 1363.1 | 1316.5 | 1269.9 | 1223.3 | 1176.8 | 1130.2 | 1083.6 | 1037 | 990.5 | 943.9 | 897.3 | 850.7 | 840.4 | 830.1 | 819.8 | 809.5 | 799.1 | 788.8 | 778.5 | 768.2 | 757.9 | 747.6 | 737.2 | 726.9 | 716.6 | 706.3 | 696
[7 empty] | NG Combined Cycle F-Class integrated retrofit 95%-CCS | Moderate | 1456.2 | 1425.9 | 1395.6 | 1365.3 | 1335 | 1304.8 | 1274.5 | 1244.2 | 1213.9 | 1183.6 | 1153.3 | 1123 | 1092.7 | 1062.4 | 1050.3 | 1038.1 | 1025.9 | 1013.8 | 1001.6 | 989.5 | 977.3 | 965.1 | 953 | 940.8 | 928.6 | 916.5 | 904.3 | 892.1 | 880
[7 empty] | NG Combined Cycle F-Class integrated retrofit 95%-CCS | Conservative | 1456.2 | 1442.2 | 1428.2 | 1414.2 | 1400.2 | 1386.2 | 1372.2 | 1358.2 | 1344.2 | 1330.1 | 1316.1 | 1302.1 | 1288.1 | 1274.1 | 1260.1 | 1246.1 | 1232.1 | 1218.1 | 1204.1 | 1190.1 | 1176.1 | 1162.1 | 1148.1 | 1134 | 1120 | 1106 | 1092 | 1078 | 1064
[7 empty] | NG Combined Cycle H-Class integrated retrofit 90%-CCS | Advanced | 1212.2 | 1173.8 | 1135.4 | 1097.1 | 1058.7 | 1020.3 | 981.9 | 943.5 | 905.2 | 866.8 | 828.4 | 790 | 751.7 | 713.3 | 704.6 | 696 | 687.3 | 678.7 | 670 | 661.4 | 652.8 | 644.1 | 635.5 | 626.8 | 618.2 | 609.5 | 600.9 | 592.2 | 583.6
[7 empty] | NG Combined Cycle H-Class integrated retrofit 90%-CCS | Moderate | 1212.2 | 1187.2 | 1162.2 | 1137.1 | 1112.1 | 1087.1 | 1062.1 | 1037.1 | 1012 | 987 | 962 | 937 | 912 | 887 | 876.8 | 866.6 | 856.5 | 846.3 | 836.2 | 826 | 815.9 | 805.7 | 795.6 | 785.4 | 775.3 | 765.1 | 755 | 744.8 | 734.7
[7 empty] | NG Combined Cycle H-Class integrated retrofit 90%-CCS | Conservative | 1212.2 | 1200.5 | 1188.9 | 1177.2 | 1165.6 | 1153.9 | 1142.2 | 1130.6 | 1118.9 | 1107.3 | 1095.6 | 1083.9 | 1072.3 | 1060.6 | 1049 | 1037.3 | 1025.7 | 1014 | 1002.3 | 990.7 | 979 | 967.4 | 955.7 | 944 | 932.4 | 920.7 | 909.1 | 897.4 | 885.7
[7 empty] | NG Combined Cycle H-Class integrated retrofit 95%-CCS | Advanced | 1266.4 | 1226 | 1185.7 | 1145.3 | 1104.9 | 1064.5 | 1024.1 | 983.7 | 943.3 | 902.9 | 862.5 | 822.1 | 781.7 | 741.3 | 732.3 | 723.3 | 714.3 | 705.3 | 696.4 | 687.4 | 678.4 | 669.4 | 660.4 | 651.4 | 642.4 | 633.5 | 624.5 | 615.5 | 606.5
[6 empty] | Does not include capital costs for CO2 transportation and storage | NG Combined Cycle H-Class integrated retrofit 95%-CCS | Moderate | 1266.4 | 1240.2 | 1213.9 | 1187.6 | 1161.3 | 1135 | 1108.7 | 1082.4 | 1056.1 | 1029.8 | 1003.6 | 977.3 | 951 | 924.7 | 914.1 | 903.5 | 892.9 | 882.4 | 871.8 | 861.2 | 850.6 | 840 | 829.4 | 818.9 | 808.3 | 797.7 | 787.1 | 776.5 | 765.9
[7 empty] | NG Combined Cycle H-Class integrated retrofit 95%-CCS | Conservative | 1266.4 | 1254.3 | 1242.1 | 1229.9 | 1217.7 | 1205.5 | 1193.4 | 1181.2 | 1169 | 1156.8 | 1144.6 | 1132.5 | 1120.3 | 1108.1 | 1095.9 | 1083.7 | 1071.6 | 1059.4 | 1047.2 | 1035 | 1022.8 | 1010.7 | 998.5 | 986.3 | 974.1 | 961.9 | 949.7 | 937.6 | 925.4
[9 empty] | 2022 | 2023 | 2024 | 2025 | 2026 | 2027 | 2028 | 2029 | 2030 | 2031 | 2032 | 2033 | 2034 | 2035 | 2036 | 2037 | 2038 | 2039 | 2040 | 2041 | 2042 | 2043 | 2044 | 2045 | 2046 | 2047 | 2048 | 2049 | 2050
[6 empty] | Fixed Operation and Maintenance Expenses ($/kW-yr) | NG Combined Cycle F-Class integrated retrofit 90%-CCS | Advanced | 71.6 | 70.5 | 69.4 | 68.3 | 67.2 | 66.1 | 65 | 63.9 | 62.8 | 61.7 | 60.6 | 59.5 | 58.4 | 57.3 | 56.7 | 56.1 | 55.4 | 54.8 | 54.2 | 53.5 | 52.9 | 52.3 | 51.6 | 51 | 50.3 | 49.7 | 49.1 | 48.4 | 47.8
[7 empty] | NG Combined Cycle F-Class integrated retrofit 90%-CCS | Moderate | 71.6 | 70.8 | 70 | 69.1 | 68.3 | 67.5 | 66.7 | 65.9 | 65.1 | 64.3 | 63.5 | 62.6 | 61.8 | 61 | 60.4 | 59.9 | 59.3 | 58.7 | 58.1 | 57.5 | 56.9 | 56.4 | 55.8 | 55.2 | 54.6 | 54 | 53.4 | 52.9 | 52.3
[7 empty] | NG Combined Cycle F-Class integrated retrofit 90%-CCS | Conservative | 71.6 | 71.1 | 70.5 | 70 | 69.5 | 68.9 | 68.4 | 67.9 | 67.3 | 66.8 | 66.3 | 65.8 | 65.2 | 64.7 | 64.2 | 63.6 | 63.1 | 62.6 | 62 | 61.5 | 61 | 60.5 | 59.9 | 59.4 | 58.9 | 58.3 | 57.8 | 57.3 | 56.7
[7 empty] | NG Combined Cycle F-Class integrated retrofit 95%-CCS | Advanced | 73.3 | 72.1 | 71 | 69.8 | 68.6 | 67.5 | 66.3 | 65.2 | 64 | 62.9 | 61.7 | 60.6 | 59.4 | 58.3 | 57.6 | 57 | 56.3 | 55.7 | 55 | 54.4 | 53.7 | 53.1 | 52.4 | 51.8 | 51.1 | 50.5 | 49.8 | 49.2 | 48.6
[7 empty] | NG Combined Cycle F-Class integrated retrofit 95%-CCS | Moderate | 73.3 | 72.4 | 71.6 | 70.7 | 69.9 | 69 | 68.2 | 67.3 | 66.5 | 65.6 | 64.8 | 63.9 | 63.1 | 62.2 | 61.6 | 61 | 60.4 | 59.8 | 59.2 | 58.6 | 58 | 57.5 | 56.9 | 56.3 | 55.7 | 55.1 | 54.5 | 53.9 | 53.3
[7 empty] | NG Combined Cycle F-Class integrated retrofit 95%-CCS | Conservative | 73.3 | 72.7 | 72.2 | 71.6 | 71.1 | 70.5 | 70 | 69.5 | 68.9 | 68.4 | 67.8 | 67.3 | 66.7 | 66.2 | 65.6 | 65.1 | 64.5 | 64 | 63.5 | 62.9 | 62.4 | 61.8 | 61.3 | 60.7 | 60.2 | 59.6 | 59.1 | 58.6 | 58
[7 empty] | NG Combined Cycle H-Class integrated retrofit 90%-CCS | Advanced | 66.6 | 65.7 | 64.7 | 63.8 | 62.8 | 61.9 | 60.9 | 59.9 | 59 | 58 | 57.1 | 56.1 | 55.1 | 54.2 | 53.6 | 52.9 | 52.3 | 51.7 | 51.1 | 50.5 | 49.9 | 49.2 | 48.6 | 48 | 47.4 | 46.8 | 46.2 | 45.5 | 44.9
[7 empty] | NG Combined Cycle H-Class integrated retrofit 90%-CCS | Moderate | 66.6 | 65.9 | 65.2 | 64.5 | 63.7 | 63 | 62.3 | 61.6 | 60.8 | 60.1 | 59.4 | 58.6 | 57.9 | 57.2 | 56.6 | 56.1 | 55.5 | 55 | 54.4 | 53.8 | 53.3 | 52.7 | 52.2 | 51.6 | 51.1 | 50.5 | 49.9 | 49.4 | 48.8
[7 empty] | NG Combined Cycle H-Class integrated retrofit 90%-CCS | Conservative | 66.6 | 66.1 | 65.7 | 65.2 | 64.7 | 64.2 | 63.7 | 63.2 | 62.7 | 62.2 | 61.7 | 61.2 | 60.7 | 60.2 | 59.7 | 59.2 | 58.7 | 58.2 | 57.7 | 57.2 | 56.7 | 56.2 | 55.7 | 55.2 | 54.7 | 54.2 | 53.7 | 53.3 | 52.8
[7 empty] | NG Combined Cycle H-Class integrated retrofit 95%-CCS | Advanced | 68.1 | 67.1 | 66.1 | 65.1 | 64.1 | 63.1 | 62.1 | 61.1 | 60.1 | 59 | 58 | 57 | 56 | 55 | 54.4 | 53.7 | 53.1 | 52.5 | 51.9 | 51.2 | 50.6 | 50 | 49.3 | 48.7 | 48.1 | 47.5 | 46.8 | 46.2 | 45.6
[6 empty] | Does not include operating costs for CO2 transportation and storage | NG Combined Cycle H-Class integrated retrofit 95%-CCS | Moderate | 68.1 | 67.4 | 66.6 | 65.9 | 65.1 | 64.3 | 63.6 | 62.8 | 62.1 | 61.3 | 60.5 | 59.8 | 59 | 58.3 | 57.7 | 57.1 | 56.6 | 56 | 55.4 | 54.8 | 54.3 | 53.7 | 53.1 | 52.6 | 52 | 51.4 | 50.9 | 50.3 | 49.7
[7 empty] | NG Combined Cycle H-Class integrated retrofit 95%-CCS | Conservative | 68.1 | 67.6 | 67.1 | 66.6 | 66.1 | 65.6 | 65.1 | 64.6 | 64.1 | 63.6 | 63 | 62.5 | 62 | 61.5 | 61 | 60.5 | 60 | 59.5 | 59 | 58.5 | 58 | 57.4 | 56.9 | 56.4 | 55.9 | 55.4 | 54.9 | 54.4 | 53.9
[9 empty] | 2022 | 2023 | 2024 | 2025 | 2026 | 2027 | 2028 | 2029 | 2030 | 2031 | 2032 | 2033 | 2034 | 2035 | 2036 | 2037 | 2038 | 2039 | 2040 | 2041 | 2042 | 2043 | 2044 | 2045 | 2046 | 2047 | 2048 | 2049 | 2050
[6 empty] | Variable Operation and Maintenance Expenses ($/MWh) | NG Combined Cycle F-Class integrated retrofit 90%-CCS | Advanced | 5.12 | 5.05 | 4.97 | 4.9 | 4.83 | 4.75 | 4.68 | 4.6 | 4.53 | 4.46 | 4.38 | 4.31 | 4.24 | 4.16 | 4.13 | 4.1 | 4.06 | 4.03 | 4 | 3.97 | 3.93 | 3.9 | 3.87 | 3.83 | 3.8 | 3.77 | 3.73 | 3.7 | 3.67
[7 empty] | NG Combined Cycle F-Class integrated retrofit 90%-CCS | Moderate | 5.12 | 5.07 | 5.02 | 4.97 | 4.92 | 4.87 | 4.82 | 4.77 | 4.72 | 4.66 | 4.61 | 4.56 | 4.51 | 4.46 | 4.43 | 4.4 | 4.37 | 4.34 | 4.31 | 4.28 | 4.25 | 4.22 | 4.19 | 4.16 | 4.13 | 4.1 | 4.07 | 4.04 | 4.01
[7 empty] | NG Combined Cycle F-Class integrated retrofit 90%-CCS | Conservative | 5.12 | 5.09 | 5.06 | 5.04 | 5.01 | 4.98 | 4.95 | 4.93 | 4.9 | 4.87 | 4.84 | 4.82 | 4.79 | 4.76 | 4.73 | 4.71 | 4.68 | 4.65 | 4.62 | 4.6 | 4.57 | 4.54 | 4.51 | 4.49 | 4.46 | 4.43 | 4.4 | 4.38 | 4.35
[7 empty] | NG Combined Cycle F-Class integrated retrofit 95%-CCS | Advanced | 5.26 | 5.18 | 5.1 | 5.03 | 4.95 | 4.87 | 4.79 | 4.72 | 4.64 | 4.56 | 4.48 | 4.41 | 4.33 | 4.25 | 4.22 | 4.18 | 4.15 | 4.12 | 4.08 | 4.05 | 4.01 | 3.98 | 3.95 | 3.91 | 3.88 | 3.85 | 3.81 | 3.78 | 3.75
[7 empty] | NG Combined Cycle F-Class integrated retrofit 95%-CCS | Moderate | 5.26 | 5.2 | 5.15 | 5.1 | 5.05 | 4.99 | 4.94 | 4.89 | 4.83 | 4.78 | 4.73 | 4.68 | 4.62 | 4.57 | 4.54 | 4.51 | 4.48 | 4.45 | 4.42 | 4.38 | 4.35 | 4.32 | 4.29 | 4.26 | 4.23 | 4.2 | 4.17 | 4.14 | 4.11
[7 empty] | NG Combined Cycle F-Class integrated retrofit 95%-CCS | Conservative | 5.26 | 5.23 | 5.2 | 5.17 | 5.14 | 5.12 | 5.09 | 5.06 | 5.03 | 5 | 4.97 | 4.95 | 4.92 | 4.89 | 4.86 | 4.83 | 4.81 | 4.78 | 4.75 | 4.72 | 4.69 | 4.66 | 4.64 | 4.61 | 4.58 | 4.55 | 4.52 | 4.49 | 4.47
[7 empty] | NG Combined Cycle H-Class integrated retrofit 90%-CCS | Advanced | 4.86 | 4.8 | 4.73 | 4.67 | 4.6 | 4.53 | 4.47 | 4.4 | 4.34 | 4.27 | 4.2 | 4.14 | 4.07 | 4.01 | 3.97 | 3.94 | 3.91 | 3.88 | 3.85 | 3.81 | 3.78 | 3.75 | 3.72 | 3.69 | 3.65 | 3.62 | 3.59 | 3.56 | 3.52
[7 empty] | NG Combined Cycle H-Class integrated retrofit 90%-CCS | Moderate | 4.86 | 4.82 | 4.77 | 4.73 | 4.68 | 4.63 | 4.59 | 4.54 | 4.5 | 4.45 | 4.4 | 4.36 | 4.31 | 4.27 | 4.24 | 4.21 | 4.18 | 4.15 | 4.12 | 4.09 | 4.06 | 4.04 | 4.01 | 3.98 | 3.95 | 3.92 | 3.89 | 3.86 | 3.83
[7 empty] | NG Combined Cycle H-Class integrated retrofit 90%-CCS | Conservative | 4.86 | 4.84 | 4.81 | 4.79 | 4.76 | 4.73 | 4.71 | 4.68 | 4.66 | 4.63 | 4.61 | 4.58 | 4.55 | 4.53 | 4.5 | 4.48 | 4.45 | 4.43 | 4.4 | 4.37 | 4.35 | 4.32 | 4.3 | 4.27 | 4.24 | 4.22 | 4.19 | 4.17 | 4.14
[7 empty] | NG Combined Cycle H-Class integrated retrofit 95%-CCS | Advanced | 4.99 | 4.92 | 4.85 | 4.78 | 4.71 | 4.64 | 4.57 | 4.5 | 4.43 | 4.36 | 4.29 | 4.22 | 4.16 | 4.09 | 4.05 | 4.02 | 3.99 | 3.96 | 3.92 | 3.89 | 3.86 | 3.83 | 3.79 | 3.76 | 3.73 | 3.69 | 3.66 | 3.63 | 3.6
[6 empty] | Does not include operating costs for CO2 transportation and storage | NG Combined Cycle H-Class integrated retrofit 95%-CCS | Moderate | 4.99 | 4.94 | 4.89 | 4.85 | 4.8 | 4.75 | 4.7 | 4.65 | 4.61 | 4.56 | 4.51 | 4.46 | 4.41 | 4.37 | 4.34 | 4.31 | 4.28 | 4.25 | 4.22 | 4.19 | 4.16 | 4.13 | 4.1 | 4.07 | 4.04 | 4.01 | 3.98 | 3.95 | 3.92
[7 empty] | NG Combined Cycle H-Class integrated retrofit 95%-CCS | Conservative | 4.99 | 4.96 | 4.94 | 4.91 | 4.88 | 4.86 | 4.83 | 4.81 | 4.78 | 4.75 | 4.73 | 4.7 | 4.67 | 4.65 | 4.62 | 4.59 | 4.57 | 4.54 | 4.51 | 4.49 | 4.46 | 4.43 | 4.41 | 4.38 | 4.36 | 4.33 | 4.3 | 4.28 | 4.25
[9 empty] | 2022 | 2023 | 2024 | 2025 | 2026 | 2027 | 2028 | 2029 | 2030 | 2031 | 2032 | 2033 | 2034 | 2035 | 2036 | 2037 | 2038 | 2039 | 2040 | 2041 | 2042 | 2043 | 2044 | 2045 | 2046 | 2047 | 2048 | 2049 | 2050
[6 empty] | Construction Finance Factor | CFF | Advanced | 1.1144 | 1.1144 | 1.1144 | 1.1144 | 1.1144 | 1.1144 | 1.1144 | 1.1144 | 1.1144 | 1.1144 | 1.1144 | 1.1144 | 1.1144 | 1.1144 | 1.1144 | 1.1144 | 1.1144 | 1.1144 | 1.1144 | 1.1144 | 1.1144 | 1.1144 | 1.1144 | 1.1144 | 1.1144 | 1.1144 | 1.1144 | 1.1144 | 1.1144
[7 empty] | CFF | Moderate | 1.1144 | 1.1144 | 1.1144 | 1.1144 | 1.1144 | 1.1144 | 1.1144 | 1.1144 | 1.1144 | 1.1144 | 1.1144 | 1.1144 | 1.1144 | 1.1144 | 1.1144 | 1.1144 | 1.1144 | 1.1144 | 1.1144 | 1.1144 | 1.1144 | 1.1144 | 1.1144 | 1.1144 | 1.1144 | 1.1144 | 1.1144 | 1.1144 | 1.1144
[7 empty] | CFF | Conservative | 1.1144 | 1.1144 | 1.1144 | 1.1144 | 1.1144 | 1.1144 | 1.1144 | 1.1144 | 1.1144 | 1.1144 | 1.1144 | 1.1144 | 1.1144 | 1.1144 | 1.1144 | 1.1144 | 1.1144 | 1.1144 | 1.1144 | 1.1144 | 1.1144 | 1.1144 | 1.1144 | 1.1144 | 1.1144 | 1.1144 | 1.1144 | 1.1144 | 1.1144
[7 empty] | Accumulated Interest - Year 1 | * | 1.0344 | 1.0344 | 1.0344 | 1.0344 | 1.0344 | 1.0344 | 1.0344 | 1.0344 | 1.0344 | 1.0344 | 1.0344 | 1.0344 | 1.0344 | 1.0344 | 1.0344 | 1.0344 | 1.0344 | 1.0344 | 1.0344 | 1.0344 | 1.0344 | 1.0344 | 1.0344 | 1.0344 | 1.0344 | 1.0344 | 1.0344 | 1.0344 | 1.0344
[7 empty] | Accumulated Interest - Year 2 | * | 1.1068 | 1.1068 | 1.1068 | 1.1068 | 1.1068 | 1.1068 | 1.1068 | 1.1068 | 1.1068 | 1.1068 | 1.1068 | 1.1068 | 1.1068 | 1.1068 | 1.1068 | 1.1068 | 1.1068 | 1.1068 | 1.1068 | 1.1068 | 1.1068 | 1.1068 | 1.1068 | 1.1068 | 1.1068 | 1.1068 | 1.1068 | 1.1068 | 1.1068
[7 empty] | Accumulated Interest - Year 3 | * | 1.1843 | 1.1843 | 1.1843 | 1.1843 | 1.1843 | 1.1843 | 1.1843 | 1.1843 | 1.1843 | 1.1843 | 1.1843 | 1.1843 | 1.1843 | 1.1843 | 1.1843 | 1.1843 | 1.1843 | 1.1843 | 1.1843 | 1.1843 | 1.1843 | 1.1843 | 1.1843 | 1.1843 | 1.1843 | 1.1843 | 1.1843 | 1.1843 | 1.1843
[7 empty] | Accumulated Equity Cost - Year 1 | Advanced | 1.0512 | 1.0512 | 1.0512 | 1.0512 | 1.0512 | 1.0512 | 1.0512 | 1.0512 | 1.0512 | 1.0512 | 1.0512 | 1.0512 | 1.0512 | 1.0512 | 1.0512 | 1.0512 | 1.0512 | 1.0512 | 1.0512 | 1.0512 | 1.0512 | 1.0512 | 1.0512 | 1.0512 | 1.0512 | 1.0512 | 1.0512 | 1.0512 | 1.0512
[7 empty] | Accumulated Equity Cost - Year 2 | Advanced | 1.1616 | 1.1616 | 1.1616 | 1.1616 | 1.1616 | 1.1616 | 1.1616 | 1.1616 | 1.1616 | 1.1616 | 1.1616 | 1.1616 | 1.1616 | 1.1616 | 1.1616 | 1.1616 | 1.1616 | 1.1616 | 1.1616 | 1.1616 | 1.1616 | 1.1616 | 1.1616 | 1.1616 | 1.1616 | 1.1616 | 1.1616 | 1.1616 | 1.1616
[7 empty] | Accumulated Equity Cost - Year 3 | Advanced | 1.2835 | 1.2835 | 1.2835 | 1.2835 | 1.2835 | 1.2835 | 1.2835 | 1.2835 | 1.2835 | 1.2835 | 1.2835 | 1.2835 | 1.2835 | 1.2835 | 1.2835 | 1.2835 | 1.2835 | 1.2835 | 1.2835 | 1.2835 | 1.2835 | 1.2835 | 1.2835 | 1.2835 | 1.2835 | 1.2835 | 1.2835 | 1.2835 | 1.2835
[7 empty] | Accumulated Equity Cost - Year 1 | Moderate | 1.0512 | 1.0512 | 1.0512 | 1.0512 | 1.0512 | 1.0512 | 1.0512 | 1.0512 | 1.0512 | 1.0512 | 1.0512 | 1.0512 | 1.0512 | 1.0512 | 1.0512 | 1.0512 | 1.0512 | 1.0512 | 1.0512 | 1.0512 | 1.0512 | 1.0512 | 1.0512 | 1.0512 | 1.0512 | 1.0512 | 1.0512 | 1.0512 | 1.0512
[7 empty] | Accumulated Equity Cost - Year 2 | Moderate | 1.1616 | 1.1616 | 1.1616 | 1.1616 | 1.1616 | 1.1616 | 1.1616 | 1.1616 | 1.1616 | 1.1616 | 1.1616 | 1.1616 | 1.1616 | 1.1616 | 1.1616 | 1.1616 | 1.1616 | 1.1616 | 1.1616 | 1.1616 | 1.1616 | 1.1616 | 1.1616 | 1.1616 | 1.1616 | 1.1616 | 1.1616 | 1.1616 | 1.1616
[7 empty] | Accumulated Equity Cost - Year 3 | Moderate | 1.2835 | 1.2835 | 1.2835 | 1.2835 | 1.2835 | 1.2835 | 1.2835 | 1.2835 | 1.2835 | 1.2835 | 1.2835 | 1.2835 | 1.2835 | 1.2835 | 1.2835 | 1.2835 | 1.2835 | 1.2835 | 1.2835 | 1.2835 | 1.2835 | 1.2835 | 1.2835 | 1.2835 | 1.2835 | 1.2835 | 1.2835 | 1.2835 | 1.2835
[7 empty] | Accumulated Equity Cost - Year 1 | Conservative | 1.0512 | 1.0512 | 1.0512 | 1.0512 | 1.0512 | 1.0512 | 1.0512 | 1.0512 | 1.0512 | 1.0512 | 1.0512 | 1.0512 | 1.0512 | 1.0512 | 1.0512 | 1.0512 | 1.0512 | 1.0512 | 1.0512 | 1.0512 | 1.0512 | 1.0512 | 1.0512 | 1.0512 | 1.0512 | 1.0512 | 1.0512 | 1.0512 | 1.0512
[7 empty] | Accumulated Equity Cost - Year 2 | Conservative | 1.1616 | 1.1616 | 1.1616 | 1.1616 | 1.1616 | 1.1616 | 1.1616 | 1.1616 | 1.1616 | 1.1616 | 1.1616 | 1.1616 | 1.1616 | 1.1616 | 1.1616 | 1.1616 | 1.1616 | 1.1616 | 1.1616 | 1.1616 | 1.1616 | 1.1616 | 1.1616 | 1.1616 | 1.1616 | 1.1616 | 1.1616 | 1.1616 | 1.1616
[7 empty] | Accumulated Equity Cost - Year 3 | Conservative | 1.2835 | 1.2835 | 1.2835 | 1.2835 | 1.2835 | 1.2835 | 1.2835 | 1.2835 | 1.2835 | 1.2835 | 1.2835 | 1.2835 | 1.2835 | 1.2835 | 1.2835 | 1.2835 | 1.2835 | 1.2835 | 1.2835 | 1.2835 | 1.2835 | 1.2835 | 1.2835 | 1.2835 | 1.2835 | 1.2835 | 1.2835 | 1.2835 | 1.2835
|  | X |  | Data Sources for Default Inputs | bar: 2022 to 2039
[5 empty] | Current Costs: |  |  |  | 2023: Citation; 2028: Dollar Year; 2029: Escalation Index
[5 empty] | Heat Rate (MMBtu/MWh) |  |  |  | 2023: NETL 2023
[5 empty] | Overnight Capital Cost ($/kW) |  |  |  | 2023: NETL 2023; 2028: 2018$; 2029: CAPEX adjusted from 2018$ to 2022$ using applicable subindices from CEPCI and HWI
[5 empty] | Fixed Operating Expenses ($/kW-yr) |  |  |  | 2023: NETL 2023; 2028: 2018$
[5 empty] | Variable Operating Expenses ($/MWh) |  |  |  | 2023: NETL 2023; 2028: 2018$
[5 empty] | Spur Line Cost ($/kW) |  |  |  | 2023: N/A
[5 empty] | Future Projections Costs: |  |  |  | 2028: Dollar Year; 2029: Escalation Index
[5 empty] | Heat Rate (MMBtu/MWh) |  |  |  | 2023: Leptinsky 2023
[5 empty] | Overnight Capital Cost ($/kW) |  |  |  | 2023: Leptinsky 2023; 2028: 2018$; 2029: CAPEX adjusted from 2018$ to 2022$ using applicable subindices from CEPCI and HWI
2021 to 2022 overnight capital cost adjustments (%)
[5 empty] | Fixed Operating Expenses ($/kW-yr) |  |  |  | 2023: Leptinsky 2023; 2028: 2018$; 2029: FOM adjusted from 2018$ to 2022$ using applicable subindices from CEPCI, HWI and BLS CPI
[5 empty] | Variable Operating Expenses ($/MWh) |  |  |  | 2023: Leptinsky 2023; 2028: 2018$; 2029: VOM adjusted from 2018$ to 2022$ using applicable subindices from CEPCI, HWI and BLS CPI
[5 empty] | Grid Connection Cost ($/kW) |  |  |  | 2023: N/A
Source Documents
1. NETL, "Cost and Performance of Retrofitting NGCC Units for Carbon Capture – Revision 3," National Energy Technology Laboratory, Morgantown, March 17, 2023. https://doi.org/10.2172/1961845.
2. Leptinsky, Sarah, Tommy Schmitt, Alexander Zoelle, Sally Homsy, Mark Woods, and Jeffery hoffmann. “Cost and Performance Projections for Coal- and Natural Gas-Fired Power Plants.” National Energy Technology Laboratory, May 2023. https://www.netl.doe.gov/energy-analysis/details?id=7deaa702-33aa-409d-823d-2258a7a1eb99
3. Chemical Engineering Plant Cost Index. https://www.chemengonline.com/pci-home
4. Handy-Whitman Index ® of Public Utility Construction Costs ™Handy-Whitman Index ® of Public Utility Construction Costs ™ Bulletin No. 196, 1912 to July, 2022
5. US Bureau of Labor Statistics Consumer Price Index. https://www.bls.gov/news.release/cpi.toc.htm
Note on O211: [Threaded comment] Your version of Excel allows you to read this threaded comment; however, any edits to it will get removed if the file is opened in a newer version of Excel. Learn more: https://go.microsoft.com/fwlink/?linkid=870924 Comment: TODO: confirm whether the latest reports are in 2018$ or 2019$, and report appropriate conversion here.

## Utility-Scale Battery Storage
Utility-Scale Battery Storage | [11 empty] | https://atb.nrel.gov/electricity/2024/utility-scale_battery_storage
Inputs
Calculated
Input from other tab
| X | Assumptions
| Technology |  | Base Year: |  |  | 2022
All values are given in 2022 U.S. dollars, see references at the bottom of this worksheet for dollar year conversions where source dollar years don't match 2022.
Utility Scale Battery Storage
Representative Li-Ion Battery Storage, 60 MW, 240 MWh storage (4 hours)
Reference: Battery Storage cost values from W. Cole and A. Karmakar, “Cost Projections for Utility-scale Battery Storage: 2023 Update,” NREL/TP-6A40-85332. Golden, CO: National Renewable Energy Laboratory. https://www.nrel.gov/docs/fy23osti/85332.pdf.
|  |  | Capital Cost ($/kWh) | Battery Energy Capital Cost ($/kWh)
[5 empty] | 2022 | 2023 | 2024 | 2025 | 2026 | 2027 | 2028 | 2029 | 2030 | 2031 | 2032 | 2033 | 2034 | 2035 | 2036 | 2037 | 2038 | 2039 | 2040 | 2041 | 2042 | 2043 | 2044 | 2045 | 2046 | 2047 | 2048 | 2049 | 2050
|  |  |  | Advanced | 390.9286 | 386.9193 | 319.4297 | 252.1637 | 241.3711 | 230.5928 | 219.7898 | 208.9796 | 198.5061 | 195.0671 | 191.628 | 187.8619 | 184.4231 | 181.3338 | 177.566 | 174.1277 | 170.6893 | 167.251 | 163.4793 | 160.0413 | 156.9601 | 153.5224 | 149.7487 | 146.3113 | 142.8741 | 139.437 | 135.6574 | 132.2205 | 129.1517
|  |  |  | Moderate | 390.9286 | 386.9193 | 355.7539 | 309.928 | 297.1365 | 284.3204 | 271.4767 | 258.602 | 245.6922 | 241.2179 | 236.7477 | 232.2819 | 227.8207 | 223.3641 | 218.9123 | 214.4657 | 210.0243 | 205.5885 | 201.1584 | 196.7343 | 192.3165 | 187.9052 | 183.5008 | 179.1035 | 174.7137 | 170.3318 | 165.9581 | 161.593 | 157.2371
|  |  |  | Conservative | 390.9286 | 386.9193 | 408.2751 | 402.3087 | 385.5159 | 368.7446 | 351.9971 | 335.2761 | 318.5846 | 316.4033 | 314.222 | 312.0407 | 309.8594 | 307.6782 | 305.4969 | 303.3156 | 301.1343 | 298.953 | 296.7718 | 294.5905 | 292.4092 | 290.2279 | 288.0466 | 285.8654 | 283.6841 | 281.5028 | 279.3215 | 277.1403 | 274.959
Battery Power Capital Cost ($/kW)
[5 empty] | 2022 | 2023 | 2024 | 2025 | 2026 | 2027 | 2028 | 2029 | 2030 | 2031 | 2032 | 2033 | 2034 | 2035 | 2036 | 2037 | 2038 | 2039 | 2040 | 2041 | 2042 | 2043 | 2044 | 2045 | 2046 | 2047 | 2048 | 2049 | 2050
|  |  |  | Advanced | 363.0056 | 359.2827 | 296.6137 | 233.062 | 223.5259 | 213.9336 | 204.4388 | 194.9723 | 184.1764 | 180.7816 | 177.3869 | 175.2834 | 171.8875 | 167.1117 | 165.0146 | 161.617 | 158.2194 | 154.8216 | 152.7404 | 149.3415 | 144.5336 | 141.1332 | 139.06 | 135.6583 | 132.2563 | 128.8539 | 126.8037 | 123.4003 | 118.5434
|  |  |  | Moderate | 363.0056 | 359.2827 | 346.8612 | 311.3593 | 312.3499 | 313.4353 | 314.6267 | 315.9377 | 317.384 | 315.2288 | 313.0575 | 310.8695 | 308.6641 | 306.4407 | 304.1986 | 301.9368 | 299.6547 | 297.3514 | 295.0259 | 292.6773 | 290.3046 | 287.9067 | 285.4824 | 283.0306 | 280.5499 | 278.039 | 275.4964 | 272.9205 | 270.3097
|  |  |  | Conservative | 363.0056 | 359.2827 | 379.2504 | 374.5641 | 367.4422 | 360.2352 | 352.9339 | 345.5281 | 338.0059 | 335.6917 | 333.3774 | 331.0632 | 328.7489 | 326.4347 | 324.1204 | 321.8062 | 319.4919 | 317.1777 | 314.8634 | 312.5491 | 310.2349 | 307.9206 | 305.6064 | 303.2921 | 300.9779 | 298.6636 | 296.3494 | 294.0351 | 291.7209
Total System Cost ($/kW) = Battery Energy Cost ($/kWh) * Storage Duration (hr) + Battery Power Cost ($/kW)
|  |  | Technology Classification | Name | 2022: Tech; 2023: Resource; 2024: Scale; 2025: Maturity
|  |  |  | Utility-Scale Battery Storage - 2Hr | 2022: Lithium Ion - 2 Hr; 2023: N/A; 2024: Utility; 2025: Y
|  |  |  | Utility-Scale Battery Storage - 4Hr | 2022: Lithium Ion - 4 Hr; 2023: N/A; 2024: Utility; 2025: Y
|  |  |  | Utility-Scale Battery Storage - 6Hr | 2022: Lithium Ion - 6 Hr; 2023: N/A; 2024: Utility; 2025: Y
|  |  |  | Utility-Scale Battery Storage - 8Hr | 2022: Lithium Ion - 8 Hr; 2023: N/A; 2024: Utility; 2025: Y
|  |  |  | Utility-Scale Battery Storage - 10Hr | 2022: Lithium Ion - 10 Hr; 2023: N/A; 2024: Utility; 2025: Y
| Finance |  | Financial Assumptions: |  | 2027: Financial Case; 2029: R&D
Equity Premium During Construction | bar: 2025
Construction Duration yrs | bar: 2025
|  |  | Year | Capital | 2022: Percent of Leverage During Construction; 2023: Percent of Equity During Construction
|  |  | Index | Fraction*
|  |  | 0 | 100% | 2022: 80%; 2023: 20%
|  |  | 1 | 0% | 2022: 80%; 2023: 20%
|  |  | 2 | 0% | 2022: 80%; 2023: 20%
|  |  | Assumptions |  |  | 2022 | 2023 | 2024 | 2025 | 2026 | 2027 | 2028 | 2029 | 2030 | 2031 | 2032 | 2033 | 2034 | 2035 | 2036 | 2037 | 2038 | 2039 | 2040 | 2041 | 2042 | 2043 | 2044 | 2045 | 2046 | 2047 | 2048 | 2049 | 2050
|  |  |  | Inflation Rate | * | 2.5% | 2.5% | 2.5% | 2.5% | 2.5% | 2.5% | 2.5% | 2.5% | 2.5% | 2.5% | 2.5% | 2.5% | 2.5% | 2.5% | 2.5% | 2.5% | 2.5% | 2.5% | 2.5% | 2.5% | 2.5% | 2.5% | 2.5% | 2.5% | 2.5% | 2.5% | 2.5% | 2.5% | 2.5%
|  |  |  | Interest Rate Nominal | Advanced | bar: 2022 to 2050
|  |  |  | Interest Rate Nominal | Moderate | bar: 2022 to 2050
|  |  |  | Interest Rate Nominal | Conservative | bar: 2022 to 2050
|  |  |  | Calculated Interest Rate Real | Advanced | 4.39% | 4.39% | 4.39% | 4.39% | 4.39% | 4.39% | 4.39% | 4.39% | 4.39% | 4.39% | 4.39% | 4.39% | 4.39% | 4.39% | 4.39% | 4.39% | 4.39% | 4.39% | 4.39% | 4.39% | 4.39% | 4.39% | 4.39% | 4.39% | 4.39% | 4.39% | 4.39% | 4.39% | 4.39%
|  |  |  | Calculated Interest Rate Real | Moderate | 4.39% | 4.39% | 4.39% | 4.39% | 4.39% | 4.39% | 4.39% | 4.39% | 4.39% | 4.39% | 4.39% | 4.39% | 4.39% | 4.39% | 4.39% | 4.39% | 4.39% | 4.39% | 4.39% | 4.39% | 4.39% | 4.39% | 4.39% | 4.39% | 4.39% | 4.39% | 4.39% | 4.39% | 4.39%
|  |  |  | Calculated Interest Rate Real | Conservative | 4.39% | 4.39% | 4.39% | 4.39% | 4.39% | 4.39% | 4.39% | 4.39% | 4.39% | 4.39% | 4.39% | 4.39% | 4.39% | 4.39% | 4.39% | 4.39% | 4.39% | 4.39% | 4.39% | 4.39% | 4.39% | 4.39% | 4.39% | 4.39% | 4.39% | 4.39% | 4.39% | 4.39% | 4.39%
|  |  |  | Interest During Construction - Nominal | * | 6.5% | 6.5% | 6.5% | 6.5% | 6.5% | 6.5% | 6.5% | 6.5% | 6.5% | 6.5% | 6.5% | 6.5% | 6.5% | 6.5% | 6.5% | 6.5% | 6.5% | 6.5% | 6.5% | 6.5% | 6.5% | 6.5% | 6.5% | 6.5% | 6.5% | 6.5% | 6.5% | 6.5% | 6.5%
|  |  |  | Rate of Return on Equity Nominal | Advanced | 9.25% | 9.25% | 9.25% | 9.25% | 9.25% | 9.25% | 9.25% | 9.25% | 9.25% | 9.25% | 9.25% | 9.25% | 9.25% | 9.25% | 9.25% | 9.25% | 9.25% | 9.25% | 9.25% | 9.25% | 9.25% | 9.25% | 9.25% | 9.25% | 9.25% | 9.25% | 9.25% | 9.25% | 9.25%
|  |  |  | Rate of Return on Equity Nominal | Moderate | 9.25% | 9.25% | 9.25% | 9.25% | 9.25% | 9.25% | 9.25% | 9.25% | 9.25% | 9.25% | 9.25% | 9.25% | 9.25% | 9.25% | 9.25% | 9.25% | 9.25% | 9.25% | 9.25% | 9.25% | 9.25% | 9.25% | 9.25% | 9.25% | 9.25% | 9.25% | 9.25% | 9.25% | 9.25%
|  |  |  | Rate of Return on Equity Nominal | Conservative | 9.25% | 9.25% | 9.25% | 9.25% | 9.25% | 9.25% | 9.25% | 9.25% | 9.25% | 9.25% | 9.25% | 9.25% | 9.25% | 9.25% | 9.25% | 9.25% | 9.25% | 9.25% | 9.25% | 9.25% | 9.25% | 9.25% | 9.25% | 9.25% | 9.25% | 9.25% | 9.25% | 9.25% | 9.25%
|  |  |  | Calculated Rate of Return on Equity Real | Advanced | 6.585% | 6.585% | 6.585% | 6.585% | 6.585% | 6.585% | 6.585% | 6.585% | 6.585% | 6.585% | 6.585% | 6.585% | 6.585% | 6.585% | 6.585% | 6.585% | 6.585% | 6.585% | 6.585% | 6.585% | 6.585% | 6.585% | 6.585% | 6.585% | 6.585% | 6.585% | 6.585% | 6.585% | 6.585%
|  |  |  | Calculated Rate of Return on Equity Real | Moderate | 6.585% | 6.585% | 6.585% | 6.585% | 6.585% | 6.585% | 6.585% | 6.585% | 6.585% | 6.585% | 6.585% | 6.585% | 6.585% | 6.585% | 6.585% | 6.585% | 6.585% | 6.585% | 6.585% | 6.585% | 6.585% | 6.585% | 6.585% | 6.585% | 6.585% | 6.585% | 6.585% | 6.585% | 6.585%
|  |  |  | Calculated Rate of Return on Equity Real | Conservative | 6.585% | 6.585% | 6.585% | 6.585% | 6.585% | 6.585% | 6.585% | 6.585% | 6.585% | 6.585% | 6.585% | 6.585% | 6.585% | 6.585% | 6.585% | 6.585% | 6.585% | 6.585% | 6.585% | 6.585% | 6.585% | 6.585% | 6.585% | 6.585% | 6.585% | 6.585% | 6.585% | 6.585% | 6.585%
Future Projections
All values are given in 2022 U.S. dollars, using the Consumer Price Index (BLS, 2023) for dollar year conversions.
For 15-year technical life (values in 2022$):
[6 empty] | 2022 | 2023 | 2024 | 2025 | 2026 | 2027 | 2028 | 2029 | 2030 | 2031 | 2032 | 2033 | 2034 | 2035 | 2036 | 2037 | 2038 | 2039 | 2040 | 2041 | 2042 | 2043 | 2044 | 2045 | 2046 | 2047 | 2048 | 2049 | 2050
| Techno-Economic Cost and Performance Parameters |  | CAPEX ($/kW) | Utility-Scale Battery Storage - 2Hr | Advanced | 1290.3512 | 1278.1808 | 1073.3103 | 867.9884 | 835.73 | 803.4428 | 771.2055 | 738.9827 | 706.0799 | 695.4316 | 684.7834 | 674.7955 | 664.1467 | 652.792 | 642.8074 | 632.1577 | 621.5079 | 610.8581 | 600.8817 | 590.2313 | 578.8602 | 568.209 | 558.2367 | 547.5848 | 536.9328 | 526.2807 | 516.3201 | 505.6674 | 494.2712
|  |  |  | Utility-Scale Battery Storage - 2Hr | Moderate | 1290.3512 | 1278.1808 | 1200.6968 | 1068.8969 | 1043.4059 | 1017.962 | 992.5711 | 967.2397 | 941.9756 | 930.466 | 918.9484 | 907.4225 | 895.888 | 884.3444 | 872.7915 | 861.2289 | 849.6561 | 838.0727 | 826.4783 | 814.8724 | 803.2545 | 791.624 | 779.9804 | 768.3231 | 756.6514 | 744.9646 | 733.2621 | 721.543 | 709.8065
|  |  |  | Utility-Scale Battery Storage - 2Hr | Conservative | 1290.3512 | 1278.1808 | 1343.1503 | 1325.9239 | 1283.729 | 1241.4903 | 1199.2035 | 1156.863 | 1114.4629 | 1107.5422 | 1100.6214 | 1093.7006 | 1086.7798 | 1079.859 | 1072.9382 | 1066.0174 | 1059.0966 | 1052.1758 | 1045.2551 | 1038.3343 | 1031.4135 | 1024.4927 | 1017.5719 | 1010.6511 | 1003.7303 | 996.8095 | 989.8887 | 982.968 | 976.0472
|  |  |  | Utility-Scale Battery Storage - 4Hr | Advanced | 2100.7782 | 2080.2962 | 1735.5143 | 1390.7444 | 1336.1122 | 1281.4806 | 1226.8478 | 1172.2146 | 1117.5994 | 1099.8216 | 1082.0438 | 1064.2485 | 1046.4708 | 1028.7117 | 1010.9164 | 993.1387 | 975.3609 | 957.5832 | 939.7876 | 922.0099 | 904.2513 | 886.4736 | 868.6779 | 850.9002 | 833.1226 | 815.3449 | 797.5489 | 779.7712 | 762.0133
|  |  |  | Utility-Scale Battery Storage - 4Hr | Moderate | 2100.7782 | 2080.2962 | 1938.2037 | 1711.403 | 1659.3941 | 1607.3815 | 1555.3646 | 1503.3428 | 1451.3156 | 1430.5304 | 1409.7459 | 1388.962 | 1368.1788 | 1347.3964 | 1326.6147 | 1305.8338 | 1285.0537 | 1264.2745 | 1243.4962 | 1222.7188 | 1201.9424 | 1181.1669 | 1160.3926 | 1139.6193 | 1118.8473 | 1098.0764 | 1077.3068 | 1056.5386 | 1035.7717
|  |  |  | Utility-Scale Battery Storage - 4Hr | Conservative | 2100.7782 | 2080.2962 | 2189.538 | 2159.9427 | 2082.9349 | 2005.9281 | 1928.9224 | 1851.9179 | 1774.9148 | 1763.472 | 1752.0293 | 1740.5865 | 1729.1438 | 1717.701 | 1706.2583 | 1694.8155 | 1683.3727 | 1671.93 | 1660.4872 | 1649.0445 | 1637.6017 | 1626.1589 | 1614.7162 | 1603.2734 | 1591.8307 | 1580.3879 | 1568.9452 | 1557.5024 | 1546.0596
|  |  |  | Utility-Scale Battery Storage - 6Hr | Advanced | 2911.2052 | 2882.4116 | 2397.7183 | 1913.5005 | 1836.4943 | 1759.5184 | 1682.4901 | 1605.4464 | 1529.1188 | 1504.2116 | 1479.3043 | 1453.7016 | 1428.7949 | 1404.6315 | 1379.0253 | 1354.1196 | 1329.2139 | 1304.3083 | 1278.6935 | 1253.7885 | 1229.6424 | 1204.7382 | 1179.1191 | 1154.2156 | 1129.3123 | 1104.4091 | 1078.7777 | 1053.8751 | 1029.7554
|  |  |  | Utility-Scale Battery Storage - 6Hr | Moderate | 2911.2052 | 2882.4116 | 2675.7105 | 2353.9091 | 2275.3824 | 2196.8009 | 2118.158 | 2039.446 | 1960.6556 | 1930.5948 | 1900.5433 | 1870.5015 | 1840.4697 | 1810.4484 | 1780.4379 | 1750.4387 | 1720.4514 | 1690.4763 | 1660.514 | 1630.5651 | 1600.6302 | 1570.7098 | 1540.8047 | 1510.9156 | 1481.0431 | 1451.1882 | 1421.3516 | 1391.5342 | 1361.737
|  |  |  | Utility-Scale Battery Storage - 6Hr | Conservative | 2911.2052 | 2882.4116 | 3035.9257 | 2993.9616 | 2882.1408 | 2770.3658 | 2658.6412 | 2546.9728 | 2435.3667 | 2419.4019 | 2403.4372 | 2387.4725 | 2371.5078 | 2355.543 | 2339.5783 | 2323.6136 | 2307.6488 | 2291.6841 | 2275.7194 | 2259.7547 | 2243.7899 | 2227.8252 | 2211.8605 | 2195.8957 | 2179.931 | 2163.9663 | 2148.0016 | 2132.0368 | 2116.0721
|  |  |  | Utility-Scale Battery Storage - 8Hr | Advanced | 3721.6322 | 3684.527 | 3059.9223 | 2436.2565 | 2336.8764 | 2237.5562 | 2138.1323 | 2038.6783 | 1940.6383 | 1908.6015 | 1876.5647 | 1843.1546 | 1811.119 | 1780.5513 | 1747.1343 | 1715.1005 | 1683.0669 | 1651.0334 | 1617.5995 | 1585.5671 | 1555.0335 | 1523.0028 | 1489.5603 | 1457.531 | 1425.502 | 1393.4733 | 1360.0065 | 1327.9789 | 1297.4975
|  |  |  | Utility-Scale Battery Storage - 8Hr | Moderate | 3721.6322 | 3684.527 | 3413.2174 | 2996.4152 | 2891.3707 | 2786.2204 | 2680.9515 | 2575.5491 | 2469.9957 | 2430.6592 | 2391.3408 | 2352.041 | 2312.7606 | 2273.5003 | 2234.2611 | 2195.0437 | 2155.849 | 2116.6781 | 2077.5319 | 2038.4115 | 1999.318 | 1960.2527 | 1921.2169 | 1882.2118 | 1843.239 | 1804.2999 | 1765.3963 | 1726.5298 | 1687.7023
|  |  |  | Utility-Scale Battery Storage - 8Hr | Conservative | 3721.6322 | 3684.527 | 3882.3134 | 3827.9804 | 3681.3468 | 3534.8035 | 3388.3601 | 3242.0276 | 3095.8185 | 3075.3318 | 3054.8451 | 3034.3584 | 3013.8717 | 2993.385 | 2972.8983 | 2952.4116 | 2931.9249 | 2911.4382 | 2890.9515 | 2870.4648 | 2849.9781 | 2829.4914 | 2809.0047 | 2788.518 | 2768.0313 | 2747.5446 | 2727.058 | 2706.5713 | 2686.0846
|  |  |  | Utility-Scale Battery Storage - 10Hr | Advanced | 4532.0592 | 4486.6425 | 3722.1263 | 2959.0125 | 2837.2586 | 2715.594 | 2593.7746 | 2471.9101 | 2352.1578 | 2312.9915 | 2273.8252 | 2232.6076 | 2193.4432 | 2156.471 | 2115.2432 | 2076.0815 | 2036.9199 | 1997.7584 | 1956.5054 | 1917.3458 | 1880.4246 | 1841.2674 | 1800.0016 | 1760.8464 | 1721.6917 | 1682.5376 | 1641.2353 | 1602.0827 | 1565.2395
|  |  |  | Utility-Scale Battery Storage - 10Hr | Moderate | 4532.0592 | 4486.6425 | 4150.7243 | 3638.9213 | 3507.359 | 3375.6399 | 3243.745 | 3111.6523 | 2979.3357 | 2930.7237 | 2882.1382 | 2833.5805 | 2785.0514 | 2736.5523 | 2688.0843 | 2639.6486 | 2591.2466 | 2542.8798 | 2494.5497 | 2446.2578 | 2398.0059 | 2349.7956 | 2301.629 | 2253.5081 | 2205.4349 | 2157.4117 | 2109.441 | 2061.5254 | 2013.6676
|  |  |  | Utility-Scale Battery Storage - 10Hr | Conservative | 4532.0592 | 4486.6425 | 4728.701 | 4661.9992 | 4480.5527 | 4299.2412 | 4118.079 | 3937.0825 | 3756.2704 | 3731.2617 | 3706.2531 | 3681.2444 | 3656.2357 | 3631.2271 | 3606.2184 | 3581.2097 | 3556.201 | 3531.1924 | 3506.1837 | 3481.175 | 3456.1664 | 3431.1577 | 3406.149 | 3381.1404 | 3356.1317 | 3331.123 | 3306.1144 | 3281.1057 | 3256.097
[6 empty] | 2022 | 2023 | 2024 | 2025 | 2026 | 2027 | 2028 | 2029 | 2030 | 2031 | 2032 | 2033 | 2034 | 2035 | 2036 | 2037 | 2038 | 2039 | 2040 | 2041 | 2042 | 2043 | 2044 | 2045 | 2046 | 2047 | 2048 | 2049 | 2050
|  |  | Construction Financing Cost ($/kW) | Utility-Scale Battery Storage - 2Hr | Advanced | 45.4884 | 45.0594 | 37.8372 | 30.599 | 29.4618 | 28.3236 | 27.1871 | 26.0512 | 24.8913 | 24.5159 | 24.1405 | 23.7884 | 23.413 | 23.0127 | 22.6607 | 22.2853 | 21.9099 | 21.5344 | 21.1827 | 20.8073 | 20.4064 | 20.0309 | 19.6794 | 19.3039 | 18.9284 | 18.5528 | 18.2017 | 17.8262 | 17.4244
|  |  |  | Utility-Scale Battery Storage - 2Hr | Moderate | 45.4884 | 45.0594 | 42.3279 | 37.6816 | 36.7829 | 35.886 | 34.9909 | 34.0979 | 33.2072 | 32.8015 | 32.3955 | 31.9891 | 31.5825 | 31.1756 | 30.7683 | 30.3607 | 29.9527 | 29.5444 | 29.1356 | 28.7265 | 28.3169 | 27.9069 | 27.4965 | 27.0855 | 26.6741 | 26.2621 | 25.8495 | 25.4364 | 25.0226
|  |  |  | Utility-Scale Battery Storage - 2Hr | Conservative | 45.4884 | 45.0594 | 47.3498 | 46.7425 | 45.255 | 43.766 | 42.2752 | 40.7826 | 39.2879 | 39.0439 | 38.7999 | 38.556 | 38.312 | 38.068 | 37.824 | 37.5801 | 37.3361 | 37.0921 | 36.8481 | 36.6041 | 36.3602 | 36.1162 | 35.8722 | 35.6282 | 35.3843 | 35.1403 | 34.8963 | 34.6523 | 34.4084
|  |  |  | Utility-Scale Battery Storage - 4Hr | Advanced | 74.0582 | 73.3362 | 61.1817 | 49.0276 | 47.1016 | 45.1757 | 43.2498 | 41.3238 | 39.3985 | 38.7717 | 38.145 | 37.5177 | 36.891 | 36.2649 | 35.6376 | 35.0109 | 34.3842 | 33.7575 | 33.1301 | 32.5034 | 31.8774 | 31.2506 | 30.6233 | 29.9966 | 29.3699 | 28.7432 | 28.1158 | 27.4891 | 26.8631
|  |  |  | Utility-Scale Battery Storage - 4Hr | Moderate | 74.0582 | 73.3362 | 68.327 | 60.3317 | 58.4982 | 56.6646 | 54.8309 | 52.997 | 51.1629 | 50.4301 | 49.6974 | 48.9647 | 48.2321 | 47.4994 | 46.7668 | 46.0342 | 45.3017 | 44.5692 | 43.8367 | 43.1042 | 42.3718 | 41.6394 | 40.907 | 40.1747 | 39.4425 | 38.7102 | 37.978 | 37.2459 | 36.5138
|  |  |  | Utility-Scale Battery Storage - 4Hr | Conservative | 74.0582 | 73.3362 | 77.1873 | 76.1439 | 73.4292 | 70.7145 | 67.9998 | 65.2852 | 62.5706 | 62.1673 | 61.7639 | 61.3605 | 60.9571 | 60.5537 | 60.1503 | 59.7469 | 59.3435 | 58.9401 | 58.5368 | 58.1334 | 57.73 | 57.3266 | 56.9232 | 56.5198 | 56.1164 | 55.713 | 55.3096 | 54.9063 | 54.5029
|  |  |  | Utility-Scale Battery Storage - 6Hr | Advanced | 102.628 | 101.613 | 84.5262 | 67.4562 | 64.7415 | 62.0279 | 59.3124 | 56.5964 | 53.9057 | 53.0276 | 52.1496 | 51.247 | 50.369 | 49.5171 | 48.6144 | 47.7365 | 46.8585 | 45.9805 | 45.0775 | 44.1995 | 43.3483 | 42.4703 | 41.5672 | 40.6893 | 39.8114 | 38.9335 | 38.0299 | 37.152 | 36.3017
|  |  |  | Utility-Scale Battery Storage - 6Hr | Moderate | 102.628 | 101.613 | 94.3262 | 82.9818 | 80.2135 | 77.4433 | 74.6709 | 71.8961 | 69.1185 | 68.0588 | 66.9994 | 65.9403 | 64.8816 | 63.8233 | 62.7654 | 61.7078 | 60.6507 | 59.594 | 58.5377 | 57.4819 | 56.4266 | 55.3719 | 54.3176 | 53.2639 | 52.2109 | 51.1584 | 50.1066 | 49.0554 | 48.005
|  |  |  | Utility-Scale Battery Storage - 6Hr | Conservative | 102.628 | 101.613 | 107.0248 | 105.5454 | 101.6034 | 97.663 | 93.7244 | 89.7878 | 85.8534 | 85.2906 | 84.7278 | 84.165 | 83.6022 | 83.0394 | 82.4766 | 81.9138 | 81.351 | 80.7882 | 80.2254 | 79.6626 | 79.0998 | 78.537 | 77.9742 | 77.4114 | 76.8486 | 76.2858 | 75.723 | 75.1602 | 74.5974
|  |  |  | Utility-Scale Battery Storage - 8Hr | Advanced | 131.1978 | 129.8897 | 107.8707 | 85.8848 | 82.3813 | 78.88 | 75.3751 | 71.869 | 68.4129 | 67.2835 | 66.1541 | 64.9763 | 63.8469 | 62.7693 | 61.5913 | 60.462 | 59.3328 | 58.2035 | 57.0248 | 55.8956 | 54.8192 | 53.6901 | 52.5111 | 51.382 | 50.2529 | 49.1238 | 47.944 | 46.8149 | 45.7404
|  |  |  | Utility-Scale Battery Storage - 8Hr | Moderate | 131.1978 | 129.8897 | 120.3253 | 105.6319 | 101.9288 | 98.222 | 94.5109 | 90.7952 | 87.0742 | 85.6874 | 84.3014 | 82.9159 | 81.5312 | 80.1472 | 78.7639 | 77.3813 | 75.9996 | 74.6187 | 73.2387 | 71.8596 | 70.4815 | 69.1043 | 67.7282 | 66.3532 | 64.9793 | 63.6066 | 62.2351 | 60.8649 | 59.4962
|  |  |  | Utility-Scale Battery Storage - 8Hr | Conservative | 131.1978 | 129.8897 | 136.8623 | 134.9469 | 129.7776 | 124.6116 | 119.449 | 114.2904 | 109.1361 | 108.4139 | 107.6917 | 106.9695 | 106.2473 | 105.5251 | 104.8029 | 104.0807 | 103.3584 | 102.6362 | 101.914 | 101.1918 | 100.4696 | 99.7474 | 99.0252 | 98.303 | 97.5807 | 96.8585 | 96.1363 | 95.4141 | 94.6919
|  |  |  | Utility-Scale Battery Storage - 10Hr | Advanced | 159.7676 | 158.1665 | 131.2152 | 104.3134 | 100.0212 | 95.7322 | 91.4377 | 87.1417 | 82.9201 | 81.5393 | 80.1586 | 78.7056 | 77.3249 | 76.0216 | 74.5682 | 73.1876 | 71.807 | 70.4265 | 68.9722 | 67.5917 | 66.2902 | 64.9098 | 63.455 | 62.0747 | 60.6944 | 59.3141 | 57.8581 | 56.4778 | 55.179
|  |  |  | Utility-Scale Battery Storage - 10Hr | Moderate | 159.7676 | 158.1665 | 146.3245 | 128.282 | 123.6441 | 119.0006 | 114.351 | 109.6943 | 105.0298 | 103.3161 | 101.6033 | 99.8915 | 98.1808 | 96.471 | 94.7624 | 93.0549 | 91.3486 | 89.6435 | 87.9398 | 86.2373 | 84.5363 | 82.8368 | 81.1388 | 79.4424 | 77.7477 | 76.0547 | 74.3636 | 72.6745 | 70.9873
|  |  |  | Utility-Scale Battery Storage - 10Hr | Conservative | 159.7676 | 158.1665 | 166.6998 | 164.3483 | 157.9518 | 151.5601 | 145.1737 | 138.793 | 132.4189 | 131.5373 | 130.6557 | 129.774 | 128.8924 | 128.0108 | 127.1292 | 126.2475 | 125.3659 | 124.4843 | 123.6027 | 122.721 | 121.8394 | 120.9578 | 120.0762 | 119.1945 | 118.3129 | 117.4313 | 116.5497 | 115.668 | 114.7864
[6 empty] | 2022 | 2023 | 2024 | 2025 | 2026 | 2027 | 2028 | 2029 | 2030 | 2031 | 2032 | 2033 | 2034 | 2035 | 2036 | 2037 | 2038 | 2039 | 2040 | 2041 | 2042 | 2043 | 2044 | 2045 | 2046 | 2047 | 2048 | 2049 | 2050
|  |  | Overnight Capital Cost ($/kW) | Utility-Scale Battery Storage - 2Hr | Advanced | 1144.8628 | 1133.1214 | 935.4732 | 737.3894 | 706.2682 | 675.1193 | 644.0184 | 612.9315 | 581.1886 | 570.9157 | 560.6429 | 551.0071 | 540.7337 | 529.7793 | 520.1467 | 509.8724 | 499.5981 | 489.3237 | 479.699 | 469.424 | 458.4538 | 448.1781 | 438.5573 | 428.281 | 418.0045 | 407.7278 | 398.1184 | 387.8412 | 376.8468
|  |  |  | Utility-Scale Battery Storage - 2Hr | Moderate | 1144.8628 | 1133.1214 | 1058.3689 | 931.2153 | 906.6229 | 882.0761 | 857.5802 | 833.1418 | 808.7684 | 797.6645 | 786.553 | 775.4334 | 764.3055 | 753.1689 | 742.0232 | 730.8682 | 719.7034 | 708.5284 | 697.3427 | 686.1459 | 674.9376 | 663.7171 | 652.484 | 641.2376 | 629.9774 | 618.7026 | 607.4126 | 596.1066 | 584.7838
|  |  |  | Utility-Scale Battery Storage - 2Hr | Conservative | 1144.8628 | 1133.1214 | 1195.8005 | 1179.1814 | 1138.474 | 1097.7244 | 1056.9282 | 1016.0804 | 975.175 | 968.4982 | 961.8214 | 955.1446 | 948.4678 | 941.791 | 935.1142 | 928.4374 | 921.7606 | 915.0837 | 908.4069 | 901.7301 | 895.0533 | 888.3765 | 881.6997 | 875.0229 | 868.3461 | 861.6693 | 854.9924 | 848.3156 | 841.6388
|  |  |  | Utility-Scale Battery Storage - 4Hr | Advanced | 1926.72 | 1906.96 | 1574.3327 | 1241.7169 | 1189.0105 | 1136.3049 | 1083.598 | 1030.8908 | 978.2009 | 961.0498 | 943.8988 | 926.7308 | 909.5798 | 892.4468 | 875.2788 | 858.1278 | 840.9768 | 823.8257 | 806.6575 | 789.5065 | 772.3739 | 755.223 | 738.0546 | 720.9037 | 703.7527 | 686.6017 | 669.4331 | 652.2822 | 635.1502
|  |  |  | Utility-Scale Battery Storage - 4Hr | Moderate | 1926.72 | 1906.96 | 1769.8766 | 1551.0713 | 1500.8959 | 1450.7169 | 1400.5337 | 1350.3458 | 1300.1527 | 1280.1003 | 1260.0485 | 1239.9973 | 1219.9468 | 1199.897 | 1179.8479 | 1159.7996 | 1139.752 | 1119.7053 | 1099.6595 | 1079.6146 | 1059.5706 | 1039.5275 | 1019.4855 | 999.4446 | 979.4048 | 959.3662 | 939.3288 | 919.2927 | 899.2579
|  |  |  | Utility-Scale Battery Storage - 4Hr | Conservative | 1926.72 | 1906.96 | 2012.3507 | 1983.7988 | 1909.5057 | 1835.2136 | 1760.9225 | 1686.6327 | 1612.3442 | 1601.3048 | 1590.2654 | 1579.2261 | 1568.1867 | 1557.1473 | 1546.1079 | 1535.0686 | 1524.0292 | 1512.9898 | 1501.9505 | 1490.9111 | 1479.8717 | 1468.8324 | 1457.793 | 1446.7536 | 1435.7142 | 1424.6749 | 1413.6355 | 1402.5961 | 1391.5568
|  |  |  | Utility-Scale Battery Storage - 6Hr | Advanced | 2708.5772 | 2680.7986 | 2213.1921 | 1746.0443 | 1671.7528 | 1597.4906 | 1523.1776 | 1448.85 | 1375.2132 | 1351.184 | 1327.1547 | 1302.4546 | 1278.426 | 1255.1144 | 1230.4109 | 1206.3831 | 1182.3555 | 1158.3278 | 1133.6161 | 1109.589 | 1086.2941 | 1062.2678 | 1037.5519 | 1013.5263 | 989.5009 | 965.4756 | 940.7478 | 916.7231 | 893.4537
|  |  |  | Utility-Scale Battery Storage - 6Hr | Moderate | 2708.5772 | 2680.7986 | 2481.3844 | 2170.9273 | 2095.1689 | 2019.3576 | 1943.4871 | 1867.5499 | 1791.5371 | 1762.536 | 1733.5439 | 1704.5612 | 1675.5881 | 1646.6251 | 1617.6725 | 1588.7309 | 1559.8007 | 1530.8823 | 1501.9763 | 1473.0832 | 1444.2036 | 1415.338 | 1386.4871 | 1357.6516 | 1328.8323 | 1300.0298 | 1271.245 | 1242.4788 | 1213.732
|  |  |  | Utility-Scale Battery Storage - 6Hr | Conservative | 2708.5772 | 2680.7986 | 2828.9009 | 2788.4162 | 2680.5374 | 2572.7027 | 2464.9168 | 2357.1849 | 2249.5133 | 2234.1113 | 2218.7094 | 2203.3075 | 2187.9056 | 2172.5036 | 2157.1017 | 2141.6998 | 2126.2978 | 2110.8959 | 2095.494 | 2080.0921 | 2064.6901 | 2049.2882 | 2033.8863 | 2018.4844 | 2003.0824 | 1987.6805 | 1972.2786 | 1956.8766 | 1941.4747
|  |  |  | Utility-Scale Battery Storage - 8Hr | Advanced | 3490.4344 | 3454.6373 | 2852.0516 | 2250.3717 | 2154.4951 | 2058.6762 | 1962.7573 | 1866.8092 | 1772.2254 | 1741.3181 | 1710.4106 | 1678.1783 | 1647.2721 | 1617.7819 | 1585.543 | 1554.6385 | 1523.7341 | 1492.8299 | 1460.5746 | 1429.6715 | 1400.2143 | 1369.3127 | 1337.0492 | 1306.149 | 1275.2491 | 1244.3496 | 1212.0625 | 1181.164 | 1151.7571
|  |  |  | Utility-Scale Battery Storage - 8Hr | Moderate | 3490.4344 | 3454.6373 | 3192.8921 | 2790.7833 | 2689.4419 | 2587.9984 | 2486.4406 | 2384.7539 | 2282.9215 | 2244.9718 | 2207.0394 | 2169.1251 | 2131.2294 | 2093.3532 | 2055.4972 | 2017.6623 | 1979.8494 | 1942.0593 | 1904.2931 | 1866.5518 | 1828.8366 | 1791.1484 | 1753.4887 | 1715.8587 | 1678.2597 | 1640.6934 | 1603.1612 | 1565.6649 | 1528.2061
|  |  |  | Utility-Scale Battery Storage - 8Hr | Conservative | 3490.4344 | 3454.6373 | 3645.4511 | 3593.0335 | 3451.5691 | 3310.1919 | 3168.9111 | 3027.7372 | 2886.6824 | 2866.9179 | 2847.1534 | 2827.3889 | 2807.6244 | 2787.86 | 2768.0955 | 2748.331 | 2728.5665 | 2708.802 | 2689.0375 | 2669.273 | 2649.5086 | 2629.7441 | 2609.9796 | 2590.2151 | 2570.4506 | 2550.6861 | 2530.9216 | 2511.1571 | 2491.3927
|  |  |  | Utility-Scale Battery Storage - 10Hr | Advanced | 4272.2916 | 4228.4759 | 3490.9111 | 2754.6991 | 2637.2374 | 2519.8618 | 2402.3369 | 2284.7685 | 2169.2377 | 2131.4522 | 2093.6666 | 2053.902 | 2016.1182 | 1980.4494 | 1940.675 | 1902.8939 | 1865.1128 | 1827.3319 | 1787.5332 | 1749.754 | 1714.1345 | 1676.3576 | 1636.5465 | 1598.7717 | 1560.9973 | 1523.2235 | 1483.3772 | 1445.6049 | 1410.0605
|  |  |  | Utility-Scale Battery Storage - 10Hr | Moderate | 4272.2916 | 4228.4759 | 3904.3998 | 3410.6393 | 3283.7149 | 3156.6392 | 3029.3941 | 2901.958 | 2774.3059 | 2727.4076 | 2680.5349 | 2633.6889 | 2586.8707 | 2540.0813 | 2493.3219 | 2446.5937 | 2399.898 | 2353.2363 | 2306.6099 | 2260.0205 | 2213.4695 | 2166.9589 | 2120.4903 | 2074.0657 | 2027.6872 | 1981.357 | 1935.0774 | 1888.8509 | 1842.6802
|  |  |  | Utility-Scale Battery Storage - 10Hr | Conservative | 4272.2916 | 4228.4759 | 4462.0013 | 4397.6509 | 4222.6009 | 4047.6811 | 3872.9054 | 3698.2895 | 3523.8515 | 3499.7245 | 3475.5974 | 3451.4704 | 3427.3433 | 3403.2163 | 3379.0892 | 3354.9622 | 3330.8351 | 3306.7081 | 3282.5811 | 3258.454 | 3234.327 | 3210.1999 | 3186.0729 | 3161.9458 | 3137.8188 | 3113.6917 | 3089.5647 | 3065.4376 | 3041.3106
[6 empty] | 2022 | 2023 | 2024 | 2025 | 2026 | 2027 | 2028 | 2029 | 2030 | 2031 | 2032 | 2033 | 2034 | 2035 | 2036 | 2037 | 2038 | 2039 | 2040 | 2041 | 2042 | 2043 | 2044 | 2045 | 2046 | 2047 | 2048 | 2049 | 2050
|  |  | Fixed Operation and Maintenance Expenses ($/kW-yr) | Utility-Scale Battery Storage - 2Hr | Advanced | 28.6216 | 28.328 | 23.3868 | 18.4347 | 17.6567 | 16.878 | 16.1005 | 15.3233 | 14.5297 | 14.2729 | 14.0161 | 13.7752 | 13.5183 | 13.2445 | 13.0037 | 12.7468 | 12.49 | 12.2331 | 11.9925 | 11.7356 | 11.4613 | 11.2045 | 10.9639 | 10.707 | 10.4501 | 10.1932 | 9.953 | 9.696 | 9.4212
|  |  |  | Utility-Scale Battery Storage - 2Hr | Moderate | 28.6216 | 28.328 | 26.4592 | 23.2804 | 22.6656 | 22.0519 | 21.4395 | 20.8285 | 20.2192 | 19.9416 | 19.6638 | 19.3858 | 19.1076 | 18.8292 | 18.5506 | 18.2717 | 17.9926 | 17.7132 | 17.4336 | 17.1536 | 16.8734 | 16.5929 | 16.3121 | 16.0309 | 15.7494 | 15.4676 | 15.1853 | 14.9027 | 14.6196
|  |  |  | Utility-Scale Battery Storage - 2Hr | Conservative | 28.6216 | 28.328 | 29.895 | 29.4795 | 28.4618 | 27.4431 | 26.4232 | 25.402 | 24.3794 | 24.2125 | 24.0455 | 23.8786 | 23.7117 | 23.5448 | 23.3779 | 23.2109 | 23.044 | 22.8771 | 22.7102 | 22.5433 | 22.3763 | 22.2094 | 22.0425 | 21.8756 | 21.7087 | 21.5417 | 21.3748 | 21.2079 | 21.041
|  |  |  | Utility-Scale Battery Storage - 4Hr | Advanced | 48.168 | 47.674 | 39.3583 | 31.0429 | 29.7253 | 28.4076 | 27.09 | 25.7723 | 24.455 | 24.0262 | 23.5975 | 23.1683 | 22.7395 | 22.3112 | 21.882 | 21.4532 | 21.0244 | 20.5956 | 20.1664 | 19.7377 | 19.3093 | 18.8806 | 18.4514 | 18.0226 | 17.5938 | 17.165 | 16.7358 | 16.3071 | 15.8788
|  |  |  | Utility-Scale Battery Storage - 4Hr | Moderate | 48.168 | 47.674 | 44.2469 | 38.7768 | 37.5224 | 36.2679 | 35.0133 | 33.7586 | 32.5038 | 32.0025 | 31.5012 | 30.9999 | 30.4987 | 29.9974 | 29.4962 | 28.995 | 28.4938 | 27.9926 | 27.4915 | 26.9904 | 26.4893 | 25.9882 | 25.4871 | 24.9861 | 24.4851 | 23.9842 | 23.4832 | 22.9823 | 22.4814
|  |  |  | Utility-Scale Battery Storage - 4Hr | Conservative | 48.168 | 47.674 | 50.3088 | 49.595 | 47.7376 | 45.8803 | 44.0231 | 42.1658 | 40.3086 | 40.0326 | 39.7566 | 39.4807 | 39.2047 | 38.9287 | 38.6527 | 38.3767 | 38.1007 | 37.8247 | 37.5488 | 37.2728 | 36.9968 | 36.7208 | 36.4448 | 36.1688 | 35.8929 | 35.6169 | 35.3409 | 35.0649 | 34.7889
|  |  |  | Utility-Scale Battery Storage - 6Hr | Advanced | 67.7144 | 67.02 | 55.3298 | 43.6511 | 41.7938 | 39.9373 | 38.0794 | 36.2212 | 34.3803 | 33.7796 | 33.1789 | 32.5614 | 31.9606 | 31.3779 | 30.7603 | 30.1596 | 29.5589 | 28.9582 | 28.3404 | 27.7397 | 27.1574 | 26.5567 | 25.9388 | 25.3382 | 24.7375 | 24.1369 | 23.5187 | 22.9181 | 22.3363
|  |  |  | Utility-Scale Battery Storage - 6Hr | Moderate | 67.7144 | 67.02 | 62.0346 | 54.2732 | 52.3792 | 50.4839 | 48.5872 | 46.6887 | 44.7884 | 44.0634 | 43.3386 | 42.614 | 41.8897 | 41.1656 | 40.4418 | 39.7183 | 38.995 | 38.2721 | 37.5494 | 36.8271 | 36.1051 | 35.3834 | 34.6622 | 33.9413 | 33.2208 | 32.5007 | 31.7811 | 31.062 | 30.3433
|  |  |  | Utility-Scale Battery Storage - 6Hr | Conservative | 67.7144 | 67.02 | 70.7225 | 69.7104 | 67.0134 | 64.3176 | 61.6229 | 58.9296 | 56.2378 | 55.8528 | 55.4677 | 55.0827 | 54.6976 | 54.3126 | 53.9275 | 53.5425 | 53.1574 | 52.7724 | 52.3873 | 52.0023 | 51.6173 | 51.2322 | 50.8472 | 50.4621 | 50.0771 | 49.692 | 49.307 | 48.9219 | 48.5369
|  |  |  | Utility-Scale Battery Storage - 8Hr | Advanced | 87.2609 | 86.3659 | 71.3013 | 56.2593 | 53.8624 | 51.4669 | 49.0689 | 46.6702 | 44.3056 | 43.533 | 42.7603 | 41.9545 | 41.1818 | 40.4445 | 39.6386 | 38.866 | 38.0934 | 37.3207 | 36.5144 | 35.7418 | 35.0054 | 34.2328 | 33.4262 | 32.6537 | 31.8812 | 31.1087 | 30.3016 | 29.5291 | 28.7939
|  |  |  | Utility-Scale Battery Storage - 8Hr | Moderate | 87.2609 | 86.3659 | 79.8223 | 69.7696 | 67.236 | 64.7 | 62.161 | 59.6188 | 57.073 | 56.1243 | 55.176 | 54.2281 | 53.2807 | 52.3338 | 51.3874 | 50.4416 | 49.4962 | 48.5515 | 47.6073 | 46.6638 | 45.7209 | 44.7787 | 43.8372 | 42.8965 | 41.9565 | 41.0173 | 40.079 | 39.1416 | 38.2052
|  |  |  | Utility-Scale Battery Storage - 8Hr | Conservative | 87.2609 | 86.3659 | 91.1363 | 89.8258 | 86.2892 | 82.7548 | 79.2228 | 75.6934 | 72.1671 | 71.6729 | 71.1788 | 70.6847 | 70.1906 | 69.6965 | 69.2024 | 68.7083 | 68.2142 | 67.7201 | 67.2259 | 66.7318 | 66.2377 | 65.7436 | 65.2495 | 64.7554 | 64.2613 | 63.7672 | 63.273 | 62.7789 | 62.2848
|  |  |  | Utility-Scale Battery Storage - 10Hr | Advanced | 106.8073 | 105.7119 | 87.2728 | 68.8675 | 65.9309 | 62.9965 | 60.0584 | 57.1192 | 54.2309 | 53.2863 | 52.3417 | 51.3475 | 50.403 | 49.5112 | 48.5169 | 47.5723 | 46.6278 | 45.6833 | 44.6883 | 43.7439 | 42.8534 | 41.9089 | 40.9137 | 39.9693 | 39.0249 | 38.0806 | 37.0844 | 36.1401 | 35.2515
|  |  |  | Utility-Scale Battery Storage - 10Hr | Moderate | 106.8073 | 105.7119 | 97.61 | 85.266 | 82.0929 | 78.916 | 75.7349 | 72.5489 | 69.3576 | 68.1852 | 67.0134 | 65.8422 | 64.6718 | 63.502 | 62.333 | 61.1648 | 59.9975 | 58.8309 | 57.6652 | 56.5005 | 55.3367 | 54.174 | 53.0123 | 51.8516 | 50.6922 | 49.5339 | 48.3769 | 47.2213 | 46.067
|  |  |  | Utility-Scale Battery Storage - 10Hr | Conservative | 106.8073 | 105.7119 | 111.55 | 109.9413 | 105.565 | 101.192 | 96.8226 | 92.4572 | 88.0963 | 87.4931 | 86.8899 | 86.2868 | 85.6836 | 85.0804 | 84.4772 | 83.8741 | 83.2709 | 82.6677 | 82.0645 | 81.4614 | 80.8582 | 80.255 | 79.6518 | 79.0486 | 78.4455 | 77.8423 | 77.2391 | 76.6359 | 76.0328
[6 empty] | 2022 | 2023 | 2024 | 2025 | 2026 | 2027 | 2028 | 2029 | 2030 | 2031 | 2032 | 2033 | 2034 | 2035 | 2036 | 2037 | 2038 | 2039 | 2040 | 2041 | 2042 | 2043 | 2044 | 2045 | 2046 | 2047 | 2048 | 2049 | 2050
|  |  | Variable Operation and Maintenance Expenses ($/MWh) | Utility-Scale Battery Storage - 2Hr | Advanced | 0 | 0 | 0 | 0 | 0 | 0 | 0 | 0 | 0 | 0 | 0 | 0 | 0 | 0 | 0 | 0 | 0 | 0 | 0 | 0 | 0 | 0 | 0 | 0 | 0 | 0 | 0 | 0 | 0
|  |  |  | Utility-Scale Battery Storage - 2Hr | Moderate | 0 | 0 | 0 | 0 | 0 | 0 | 0 | 0 | 0 | 0 | 0 | 0 | 0 | 0 | 0 | 0 | 0 | 0 | 0 | 0 | 0 | 0 | 0 | 0 | 0 | 0 | 0 | 0 | 0
|  |  |  | Utility-Scale Battery Storage - 2Hr | Conservative | 0 | 0 | 0 | 0 | 0 | 0 | 0 | 0 | 0 | 0 | 0 | 0 | 0 | 0 | 0 | 0 | 0 | 0 | 0 | 0 | 0 | 0 | 0 | 0 | 0 | 0 | 0 | 0 | 0
|  |  |  | Utility-Scale Battery Storage - 4Hr | Advanced | 0 | 0 | 0 | 0 | 0 | 0 | 0 | 0 | 0 | 0 | 0 | 0 | 0 | 0 | 0 | 0 | 0 | 0 | 0 | 0 | 0 | 0 | 0 | 0 | 0 | 0 | 0 | 0 | 0
|  |  |  | Utility-Scale Battery Storage - 4Hr | Moderate | 0 | 0 | 0 | 0 | 0 | 0 | 0 | 0 | 0 | 0 | 0 | 0 | 0 | 0 | 0 | 0 | 0 | 0 | 0 | 0 | 0 | 0 | 0 | 0 | 0 | 0 | 0 | 0 | 0
|  |  |  | Utility-Scale Battery Storage - 4Hr | Conservative | 0 | 0 | 0 | 0 | 0 | 0 | 0 | 0 | 0 | 0 | 0 | 0 | 0 | 0 | 0 | 0 | 0 | 0 | 0 | 0 | 0 | 0 | 0 | 0 | 0 | 0 | 0 | 0 | 0
|  |  |  | Utility-Scale Battery Storage - 6Hr | Advanced | 0 | 0 | 0 | 0 | 0 | 0 | 0 | 0 | 0 | 0 | 0 | 0 | 0 | 0 | 0 | 0 | 0 | 0 | 0 | 0 | 0 | 0 | 0 | 0 | 0 | 0 | 0 | 0 | 0
|  |  |  | Utility-Scale Battery Storage - 6Hr | Moderate | 0 | 0 | 0 | 0 | 0 | 0 | 0 | 0 | 0 | 0 | 0 | 0 | 0 | 0 | 0 | 0 | 0 | 0 | 0 | 0 | 0 | 0 | 0 | 0 | 0 | 0 | 0 | 0 | 0
|  |  |  | Utility-Scale Battery Storage - 6Hr | Conservative | 0 | 0 | 0 | 0 | 0 | 0 | 0 | 0 | 0 | 0 | 0 | 0 | 0 | 0 | 0 | 0 | 0 | 0 | 0 | 0 | 0 | 0 | 0 | 0 | 0 | 0 | 0 | 0 | 0
|  |  |  | Utility-Scale Battery Storage - 8Hr | Advanced | 0 | 0 | 0 | 0 | 0 | 0 | 0 | 0 | 0 | 0 | 0 | 0 | 0 | 0 | 0 | 0 | 0 | 0 | 0 | 0 | 0 | 0 | 0 | 0 | 0 | 0 | 0 | 0 | 0
|  |  |  | Utility-Scale Battery Storage - 8Hr | Moderate | 0 | 0 | 0 | 0 | 0 | 0 | 0 | 0 | 0 | 0 | 0 | 0 | 0 | 0 | 0 | 0 | 0 | 0 | 0 | 0 | 0 | 0 | 0 | 0 | 0 | 0 | 0 | 0 | 0
|  |  |  | Utility-Scale Battery Storage - 8Hr | Conservative | 0 | 0 | 0 | 0 | 0 | 0 | 0 | 0 | 0 | 0 | 0 | 0 | 0 | 0 | 0 | 0 | 0 | 0 | 0 | 0 | 0 | 0 | 0 | 0 | 0 | 0 | 0 | 0 | 0
|  |  |  | Utility-Scale Battery Storage - 10Hr | Advanced | 0 | 0 | 0 | 0 | 0 | 0 | 0 | 0 | 0 | 0 | 0 | 0 | 0 | 0 | 0 | 0 | 0 | 0 | 0 | 0 | 0 | 0 | 0 | 0 | 0 | 0 | 0 | 0 | 0
|  |  |  | Utility-Scale Battery Storage - 10Hr | Moderate | 0 | 0 | 0 | 0 | 0 | 0 | 0 | 0 | 0 | 0 | 0 | 0 | 0 | 0 | 0 | 0 | 0 | 0 | 0 | 0 | 0 | 0 | 0 | 0 | 0 | 0 | 0 | 0 | 0
|  |  |  | Utility-Scale Battery Storage - 10Hr | Conservative | 0 | 0 | 0 | 0 | 0 | 0 | 0 | 0 | 0 | 0 | 0 | 0 | 0 | 0 | 0 | 0 | 0 | 0 | 0 | 0 | 0 | 0 | 0 | 0 | 0 | 0 | 0 | 0 | 0
[6 empty] | 2022 | 2023 | 2024 | 2025 | 2026 | 2027 | 2028 | 2029 | 2030 | 2031 | 2032 | 2033 | 2034 | 2035 | 2036 | 2037 | 2038 | 2039 | 2040 | 2041 | 2042 | 2043 | 2044 | 2045 | 2046 | 2047 | 2048 | 2049 | 2050
|  |  | Grid Connection Costs (GCC) ($/kW) | Utility-Scale Battery Storage - 2Hr | Advanced | 100 | 100 | 100 | 100 | 100 | 100 | 100 | 100 | 100 | 100 | 100 | 100 | 100 | 100 | 100 | 100 | 100 | 100 | 100 | 100 | 100 | 100 | 100 | 100 | 100 | 100 | 100 | 100 | 100
|  |  |  | Utility-Scale Battery Storage - 2Hr | Moderate | 100 | 100 | 100 | 100 | 100 | 100 | 100 | 100 | 100 | 100 | 100 | 100 | 100 | 100 | 100 | 100 | 100 | 100 | 100 | 100 | 100 | 100 | 100 | 100 | 100 | 100 | 100 | 100 | 100
|  |  |  | Utility-Scale Battery Storage - 2Hr | Conservative | 100 | 100 | 100 | 100 | 100 | 100 | 100 | 100 | 100 | 100 | 100 | 100 | 100 | 100 | 100 | 100 | 100 | 100 | 100 | 100 | 100 | 100 | 100 | 100 | 100 | 100 | 100 | 100 | 100
|  |  |  | Utility-Scale Battery Storage - 4Hr | Advanced | 100 | 100 | 100 | 100 | 100 | 100 | 100 | 100 | 100 | 100 | 100 | 100 | 100 | 100 | 100 | 100 | 100 | 100 | 100 | 100 | 100 | 100 | 100 | 100 | 100 | 100 | 100 | 100 | 100
|  |  |  | Utility-Scale Battery Storage - 4Hr | Moderate | 100 | 100 | 100 | 100 | 100 | 100 | 100 | 100 | 100 | 100 | 100 | 100 | 100 | 100 | 100 | 100 | 100 | 100 | 100 | 100 | 100 | 100 | 100 | 100 | 100 | 100 | 100 | 100 | 100
|  |  |  | Utility-Scale Battery Storage - 4Hr | Conservative | 100 | 100 | 100 | 100 | 100 | 100 | 100 | 100 | 100 | 100 | 100 | 100 | 100 | 100 | 100 | 100 | 100 | 100 | 100 | 100 | 100 | 100 | 100 | 100 | 100 | 100 | 100 | 100 | 100
|  |  |  | Utility-Scale Battery Storage - 6Hr | Advanced | 100 | 100 | 100 | 100 | 100 | 100 | 100 | 100 | 100 | 100 | 100 | 100 | 100 | 100 | 100 | 100 | 100 | 100 | 100 | 100 | 100 | 100 | 100 | 100 | 100 | 100 | 100 | 100 | 100
|  |  |  | Utility-Scale Battery Storage - 6Hr | Moderate | 100 | 100 | 100 | 100 | 100 | 100 | 100 | 100 | 100 | 100 | 100 | 100 | 100 | 100 | 100 | 100 | 100 | 100 | 100 | 100 | 100 | 100 | 100 | 100 | 100 | 100 | 100 | 100 | 100
|  |  |  | Utility-Scale Battery Storage - 6Hr | Conservative | 100 | 100 | 100 | 100 | 100 | 100 | 100 | 100 | 100 | 100 | 100 | 100 | 100 | 100 | 100 | 100 | 100 | 100 | 100 | 100 | 100 | 100 | 100 | 100 | 100 | 100 | 100 | 100 | 100
|  |  |  | Utility-Scale Battery Storage - 8Hr | Advanced | 100 | 100 | 100 | 100 | 100 | 100 | 100 | 100 | 100 | 100 | 100 | 100 | 100 | 100 | 100 | 100 | 100 | 100 | 100 | 100 | 100 | 100 | 100 | 100 | 100 | 100 | 100 | 100 | 100
|  |  |  | Utility-Scale Battery Storage - 8Hr | Moderate | 100 | 100 | 100 | 100 | 100 | 100 | 100 | 100 | 100 | 100 | 100 | 100 | 100 | 100 | 100 | 100 | 100 | 100 | 100 | 100 | 100 | 100 | 100 | 100 | 100 | 100 | 100 | 100 | 100
|  |  |  | Utility-Scale Battery Storage - 8Hr | Conservative | 100 | 100 | 100 | 100 | 100 | 100 | 100 | 100 | 100 | 100 | 100 | 100 | 100 | 100 | 100 | 100 | 100 | 100 | 100 | 100 | 100 | 100 | 100 | 100 | 100 | 100 | 100 | 100 | 100
|  |  |  | Utility-Scale Battery Storage - 10Hr | Advanced | 100 | 100 | 100 | 100 | 100 | 100 | 100 | 100 | 100 | 100 | 100 | 100 | 100 | 100 | 100 | 100 | 100 | 100 | 100 | 100 | 100 | 100 | 100 | 100 | 100 | 100 | 100 | 100 | 100
|  |  |  | Utility-Scale Battery Storage - 10Hr | Moderate | 100 | 100 | 100 | 100 | 100 | 100 | 100 | 100 | 100 | 100 | 100 | 100 | 100 | 100 | 100 | 100 | 100 | 100 | 100 | 100 | 100 | 100 | 100 | 100 | 100 | 100 | 100 | 100 | 100
|  |  |  | Utility-Scale Battery Storage - 10Hr | Conservative | 100 | 100 | 100 | 100 | 100 | 100 | 100 | 100 | 100 | 100 | 100 | 100 | 100 | 100 | 100 | 100 | 100 | 100 | 100 | 100 | 100 | 100 | 100 | 100 | 100 | 100 | 100 | 100 | 100
[6 empty] | 2022 | 2023 | 2024 | 2025 | 2026 | 2027 | 2028 | 2029 | 2030 | 2031 | 2032 | 2033 | 2034 | 2035 | 2036 | 2037 | 2038 | 2039 | 2040 | 2041 | 2042 | 2043 | 2044 | 2045 | 2046 | 2047 | 2048 | 2049 | 2050
|  |  | Round-Trip Efficiency | Utility-Scale Battery Storage - 2Hr | Advanced | 85% | 85% | 85% | 85% | 85% | 85% | 85% | 85% | 85% | 85% | 85% | 85% | 85% | 85% | 85% | 85% | 85% | 85% | 85% | 85% | 85% | 85% | 85% | 85% | 85% | 85% | 85% | 85% | 85%
|  |  |  | Utility-Scale Battery Storage - 2Hr | Moderate | 85% | 85% | 85% | 85% | 85% | 85% | 85% | 85% | 85% | 85% | 85% | 85% | 85% | 85% | 85% | 85% | 85% | 85% | 85% | 85% | 85% | 85% | 85% | 85% | 85% | 85% | 85% | 85% | 85%
|  |  |  | Utility-Scale Battery Storage - 2Hr | Conservative | 85% | 85% | 85% | 85% | 85% | 85% | 85% | 85% | 85% | 85% | 85% | 85% | 85% | 85% | 85% | 85% | 85% | 85% | 85% | 85% | 85% | 85% | 85% | 85% | 85% | 85% | 85% | 85% | 85%
|  |  |  | Utility-Scale Battery Storage - 4Hr | Advanced | 85% | 85% | 85% | 85% | 85% | 85% | 85% | 85% | 85% | 85% | 85% | 85% | 85% | 85% | 85% | 85% | 85% | 85% | 85% | 85% | 85% | 85% | 85% | 85% | 85% | 85% | 85% | 85% | 85%
|  |  |  | Utility-Scale Battery Storage - 4Hr | Moderate | 85% | 85% | 85% | 85% | 85% | 85% | 85% | 85% | 85% | 85% | 85% | 85% | 85% | 85% | 85% | 85% | 85% | 85% | 85% | 85% | 85% | 85% | 85% | 85% | 85% | 85% | 85% | 85% | 85%
|  |  |  | Utility-Scale Battery Storage - 4Hr | Conservative | 85% | 85% | 85% | 85% | 85% | 85% | 85% | 85% | 85% | 85% | 85% | 85% | 85% | 85% | 85% | 85% | 85% | 85% | 85% | 85% | 85% | 85% | 85% | 85% | 85% | 85% | 85% | 85% | 85%
|  |  |  | Utility-Scale Battery Storage - 6Hr | Advanced | 85% | 85% | 85% | 85% | 85% | 85% | 85% | 85% | 85% | 85% | 85% | 85% | 85% | 85% | 85% | 85% | 85% | 85% | 85% | 85% | 85% | 85% | 85% | 85% | 85% | 85% | 85% | 85% | 85%
|  |  |  | Utility-Scale Battery Storage - 6Hr | Moderate | 85% | 85% | 85% | 85% | 85% | 85% | 85% | 85% | 85% | 85% | 85% | 85% | 85% | 85% | 85% | 85% | 85% | 85% | 85% | 85% | 85% | 85% | 85% | 85% | 85% | 85% | 85% | 85% | 85%
|  |  |  | Utility-Scale Battery Storage - 6Hr | Conservative | 85% | 85% | 85% | 85% | 85% | 85% | 85% | 85% | 85% | 85% | 85% | 85% | 85% | 85% | 85% | 85% | 85% | 85% | 85% | 85% | 85% | 85% | 85% | 85% | 85% | 85% | 85% | 85% | 85%
|  |  |  | Utility-Scale Battery Storage - 8Hr | Advanced | 85% | 85% | 85% | 85% | 85% | 85% | 85% | 85% | 85% | 85% | 85% | 85% | 85% | 85% | 85% | 85% | 85% | 85% | 85% | 85% | 85% | 85% | 85% | 85% | 85% | 85% | 85% | 85% | 85%
|  |  |  | Utility-Scale Battery Storage - 8Hr | Moderate | 85% | 85% | 85% | 85% | 85% | 85% | 85% | 85% | 85% | 85% | 85% | 85% | 85% | 85% | 85% | 85% | 85% | 85% | 85% | 85% | 85% | 85% | 85% | 85% | 85% | 85% | 85% | 85% | 85%
|  |  |  | Utility-Scale Battery Storage - 8Hr | Conservative | 85% | 85% | 85% | 85% | 85% | 85% | 85% | 85% | 85% | 85% | 85% | 85% | 85% | 85% | 85% | 85% | 85% | 85% | 85% | 85% | 85% | 85% | 85% | 85% | 85% | 85% | 85% | 85% | 85%
|  |  |  | Utility-Scale Battery Storage - 10Hr | Advanced | 85% | 85% | 85% | 85% | 85% | 85% | 85% | 85% | 85% | 85% | 85% | 85% | 85% | 85% | 85% | 85% | 85% | 85% | 85% | 85% | 85% | 85% | 85% | 85% | 85% | 85% | 85% | 85% | 85%
|  |  |  | Utility-Scale Battery Storage - 10Hr | Moderate | 85% | 85% | 85% | 85% | 85% | 85% | 85% | 85% | 85% | 85% | 85% | 85% | 85% | 85% | 85% | 85% | 85% | 85% | 85% | 85% | 85% | 85% | 85% | 85% | 85% | 85% | 85% | 85% | 85%
|  |  |  | Utility-Scale Battery Storage - 10Hr | Conservative | 85% | 85% | 85% | 85% | 85% | 85% | 85% | 85% | 85% | 85% | 85% | 85% | 85% | 85% | 85% | 85% | 85% | 85% | 85% | 85% | 85% | 85% | 85% | 85% | 85% | 85% | 85% | 85% | 85%
[6 empty] | 2022 | 2023 | 2024 | 2025 | 2026 | 2027 | 2028 | 2029 | 2030 | 2031 | 2032 | 2033 | 2034 | 2035 | 2036 | 2037 | 2038 | 2039 | 2040 | 2041 | 2042 | 2043 | 2044 | 2045 | 2046 | 2047 | 2048 | 2049 | 2050
|  |  | Capacity Factor (%) | Utility-Scale Battery Storage - 2Hr | Advanced | 8.333% | 8.333% | 8.333% | 8.333% | 8.333% | 8.333% | 8.333% | 8.333% | 8.333% | 8.333% | 8.333% | 8.333% | 8.333% | 8.333% | 8.333% | 8.333% | 8.333% | 8.333% | 8.333% | 8.333% | 8.333% | 8.333% | 8.333% | 8.333% | 8.333% | 8.333% | 8.333% | 8.333% | 8.333%
|  |  |  | Utility-Scale Battery Storage - 2Hr | Moderate | 8.333% | 8.333% | 8.333% | 8.333% | 8.333% | 8.333% | 8.333% | 8.333% | 8.333% | 8.333% | 8.333% | 8.333% | 8.333% | 8.333% | 8.333% | 8.333% | 8.333% | 8.333% | 8.333% | 8.333% | 8.333% | 8.333% | 8.333% | 8.333% | 8.333% | 8.333% | 8.333% | 8.333% | 8.333%
|  |  |  | Utility-Scale Battery Storage - 2Hr | Conservative | 8.333% | 8.333% | 8.333% | 8.333% | 8.333% | 8.333% | 8.333% | 8.333% | 8.333% | 8.333% | 8.333% | 8.333% | 8.333% | 8.333% | 8.333% | 8.333% | 8.333% | 8.333% | 8.333% | 8.333% | 8.333% | 8.333% | 8.333% | 8.333% | 8.333% | 8.333% | 8.333% | 8.333% | 8.333%
|  |  |  | Utility-Scale Battery Storage - 4Hr | Advanced | 16.67% | 16.67% | 16.67% | 16.67% | 16.67% | 16.67% | 16.67% | 16.67% | 16.67% | 16.67% | 16.67% | 16.67% | 16.67% | 16.67% | 16.67% | 16.67% | 16.67% | 16.67% | 16.67% | 16.67% | 16.67% | 16.67% | 16.67% | 16.67% | 16.67% | 16.67% | 16.67% | 16.67% | 16.67%
|  |  |  | Utility-Scale Battery Storage - 4Hr | Moderate | 16.67% | 16.67% | 16.67% | 16.67% | 16.67% | 16.67% | 16.67% | 16.67% | 16.67% | 16.67% | 16.67% | 16.67% | 16.67% | 16.67% | 16.67% | 16.67% | 16.67% | 16.67% | 16.67% | 16.67% | 16.67% | 16.67% | 16.67% | 16.67% | 16.67% | 16.67% | 16.67% | 16.67% | 16.67%
|  |  |  | Utility-Scale Battery Storage - 4Hr | Conservative | 16.67% | 16.67% | 16.67% | 16.67% | 16.67% | 16.67% | 16.67% | 16.67% | 16.67% | 16.67% | 16.67% | 16.67% | 16.67% | 16.67% | 16.67% | 16.67% | 16.67% | 16.67% | 16.67% | 16.67% | 16.67% | 16.67% | 16.67% | 16.67% | 16.67% | 16.67% | 16.67% | 16.67% | 16.67%
|  |  |  | Utility-Scale Battery Storage - 6Hr | Advanced | 25% | 25% | 25% | 25% | 25% | 25% | 25% | 25% | 25% | 25% | 25% | 25% | 25% | 25% | 25% | 25% | 25% | 25% | 25% | 25% | 25% | 25% | 25% | 25% | 25% | 25% | 25% | 25% | 25%
|  |  |  | Utility-Scale Battery Storage - 6Hr | Moderate | 25% | 25% | 25% | 25% | 25% | 25% | 25% | 25% | 25% | 25% | 25% | 25% | 25% | 25% | 25% | 25% | 25% | 25% | 25% | 25% | 25% | 25% | 25% | 25% | 25% | 25% | 25% | 25% | 25%
|  |  |  | Utility-Scale Battery Storage - 6Hr | Conservative | 25% | 25% | 25% | 25% | 25% | 25% | 25% | 25% | 25% | 25% | 25% | 25% | 25% | 25% | 25% | 25% | 25% | 25% | 25% | 25% | 25% | 25% | 25% | 25% | 25% | 25% | 25% | 25% | 25%
|  |  |  | Utility-Scale Battery Storage - 8Hr | Advanced | 33.33% | 33.33% | 33.33% | 33.33% | 33.33% | 33.33% | 33.33% | 33.33% | 33.33% | 33.33% | 33.33% | 33.33% | 33.33% | 33.33% | 33.33% | 33.33% | 33.33% | 33.33% | 33.33% | 33.33% | 33.33% | 33.33% | 33.33% | 33.33% | 33.33% | 33.33% | 33.33% | 33.33% | 33.33%
|  |  |  | Utility-Scale Battery Storage - 8Hr | Moderate | 33.33% | 33.33% | 33.33% | 33.33% | 33.33% | 33.33% | 33.33% | 33.33% | 33.33% | 33.33% | 33.33% | 33.33% | 33.33% | 33.33% | 33.33% | 33.33% | 33.33% | 33.33% | 33.33% | 33.33% | 33.33% | 33.33% | 33.33% | 33.33% | 33.33% | 33.33% | 33.33% | 33.33% | 33.33%
|  |  |  | Utility-Scale Battery Storage - 8Hr | Conservative | 33.33% | 33.33% | 33.33% | 33.33% | 33.33% | 33.33% | 33.33% | 33.33% | 33.33% | 33.33% | 33.33% | 33.33% | 33.33% | 33.33% | 33.33% | 33.33% | 33.33% | 33.33% | 33.33% | 33.33% | 33.33% | 33.33% | 33.33% | 33.33% | 33.33% | 33.33% | 33.33% | 33.33% | 33.33%
|  |  |  | Utility-Scale Battery Storage - 10Hr | Advanced | 41.67% | 41.67% | 41.67% | 41.67% | 41.67% | 41.67% | 41.67% | 41.67% | 41.67% | 41.67% | 41.67% | 41.67% | 41.67% | 41.67% | 41.67% | 41.67% | 41.67% | 41.67% | 41.67% | 41.67% | 41.67% | 41.67% | 41.67% | 41.67% | 41.67% | 41.67% | 41.67% | 41.67% | 41.67%
|  |  |  | Utility-Scale Battery Storage - 10Hr | Moderate | 41.67% | 41.67% | 41.67% | 41.67% | 41.67% | 41.67% | 41.67% | 41.67% | 41.67% | 41.67% | 41.67% | 41.67% | 41.67% | 41.67% | 41.67% | 41.67% | 41.67% | 41.67% | 41.67% | 41.67% | 41.67% | 41.67% | 41.67% | 41.67% | 41.67% | 41.67% | 41.67% | 41.67% | 41.67%
|  |  |  | Utility-Scale Battery Storage - 10Hr | Conservative | 41.67% | 41.67% | 41.67% | 41.67% | 41.67% | 41.67% | 41.67% | 41.67% | 41.67% | 41.67% | 41.67% | 41.67% | 41.67% | 41.67% | 41.67% | 41.67% | 41.67% | 41.67% | 41.67% | 41.67% | 41.67% | 41.67% | 41.67% | 41.67% | 41.67% | 41.67% | 41.67% | 41.67% | 41.67%
[6 empty] | 2022 | 2023 | 2024 | 2025 | 2026 | 2027 | 2028 | 2029 | 2030 | 2031 | 2032 | 2033 | 2034 | 2035 | 2036 | 2037 | 2038 | 2039 | 2040 | 2041 | 2042 | 2043 | 2044 | 2045 | 2046 | 2047 | 2048 | 2049 | 2050
|  |  | Construction Finance Factor | CFF | Advanced | 1.0365 | 1.0365 | 1.0365 | 1.0365 | 1.0365 | 1.0365 | 1.0365 | 1.0365 | 1.0365 | 1.0365 | 1.0365 | 1.0365 | 1.0365 | 1.0365 | 1.0365 | 1.0365 | 1.0365 | 1.0365 | 1.0365 | 1.0365 | 1.0365 | 1.0365 | 1.0365 | 1.0365 | 1.0365 | 1.0365 | 1.0365 | 1.0365 | 1.0365
|  |  |  | CFF | Moderate | 1.0365 | 1.0365 | 1.0365 | 1.0365 | 1.0365 | 1.0365 | 1.0365 | 1.0365 | 1.0365 | 1.0365 | 1.0365 | 1.0365 | 1.0365 | 1.0365 | 1.0365 | 1.0365 | 1.0365 | 1.0365 | 1.0365 | 1.0365 | 1.0365 | 1.0365 | 1.0365 | 1.0365 | 1.0365 | 1.0365 | 1.0365 | 1.0365 | 1.0365
|  |  |  | CFF | Conservative | 1.0365 | 1.0365 | 1.0365 | 1.0365 | 1.0365 | 1.0365 | 1.0365 | 1.0365 | 1.0365 | 1.0365 | 1.0365 | 1.0365 | 1.0365 | 1.0365 | 1.0365 | 1.0365 | 1.0365 | 1.0365 | 1.0365 | 1.0365 | 1.0365 | 1.0365 | 1.0365 | 1.0365 | 1.0365 | 1.0365 | 1.0365 | 1.0365 | 1.0365
|  |  |  | Accumulated Interest - Year 1 | * | 1.032 | 1.032 | 1.032 | 1.032 | 1.032 | 1.032 | 1.032 | 1.032 | 1.032 | 1.032 | 1.032 | 1.032 | 1.032 | 1.032 | 1.032 | 1.032 | 1.032 | 1.032 | 1.032 | 1.032 | 1.032 | 1.032 | 1.032 | 1.032 | 1.032 | 1.032 | 1.032 | 1.032 | 1.032
|  |  |  | Accumulated Interest - Year 2 | * | 1.0991 | 1.0991 | 1.0991 | 1.0991 | 1.0991 | 1.0991 | 1.0991 | 1.0991 | 1.0991 | 1.0991 | 1.0991 | 1.0991 | 1.0991 | 1.0991 | 1.0991 | 1.0991 | 1.0991 | 1.0991 | 1.0991 | 1.0991 | 1.0991 | 1.0991 | 1.0991 | 1.0991 | 1.0991 | 1.0991 | 1.0991 | 1.0991 | 1.0991
|  |  |  | Accumulated Interest - Year 3 | * | 1.1705 | 1.1705 | 1.1705 | 1.1705 | 1.1705 | 1.1705 | 1.1705 | 1.1705 | 1.1705 | 1.1705 | 1.1705 | 1.1705 | 1.1705 | 1.1705 | 1.1705 | 1.1705 | 1.1705 | 1.1705 | 1.1705 | 1.1705 | 1.1705 | 1.1705 | 1.1705 | 1.1705 | 1.1705 | 1.1705 | 1.1705 | 1.1705 | 1.1705
|  |  |  | Accumulated Equity Cost - Year 1 | Advanced | 1.0548 | 1.0548 | 1.0548 | 1.0548 | 1.0548 | 1.0548 | 1.0548 | 1.0548 | 1.0548 | 1.0548 | 1.0548 | 1.0548 | 1.0548 | 1.0548 | 1.0548 | 1.0548 | 1.0548 | 1.0548 | 1.0548 | 1.0548 | 1.0548 | 1.0548 | 1.0548 | 1.0548 | 1.0548 | 1.0548 | 1.0548 | 1.0548 | 1.0548
|  |  |  | Accumulated Equity Cost - Year 2 | Advanced | 1.1734 | 1.1734 | 1.1734 | 1.1734 | 1.1734 | 1.1734 | 1.1734 | 1.1734 | 1.1734 | 1.1734 | 1.1734 | 1.1734 | 1.1734 | 1.1734 | 1.1734 | 1.1734 | 1.1734 | 1.1734 | 1.1734 | 1.1734 | 1.1734 | 1.1734 | 1.1734 | 1.1734 | 1.1734 | 1.1734 | 1.1734 | 1.1734 | 1.1734
|  |  |  | Accumulated Equity Cost - Year 3 | Advanced | 1.3054 | 1.3054 | 1.3054 | 1.3054 | 1.3054 | 1.3054 | 1.3054 | 1.3054 | 1.3054 | 1.3054 | 1.3054 | 1.3054 | 1.3054 | 1.3054 | 1.3054 | 1.3054 | 1.3054 | 1.3054 | 1.3054 | 1.3054 | 1.3054 | 1.3054 | 1.3054 | 1.3054 | 1.3054 | 1.3054 | 1.3054 | 1.3054 | 1.3054
|  |  |  | Accumulated Equity Cost - Year 1 | Moderate | 1.0548 | 1.0548 | 1.0548 | 1.0548 | 1.0548 | 1.0548 | 1.0548 | 1.0548 | 1.0548 | 1.0548 | 1.0548 | 1.0548 | 1.0548 | 1.0548 | 1.0548 | 1.0548 | 1.0548 | 1.0548 | 1.0548 | 1.0548 | 1.0548 | 1.0548 | 1.0548 | 1.0548 | 1.0548 | 1.0548 | 1.0548 | 1.0548 | 1.0548
|  |  |  | Accumulated Equity Cost - Year 2 | Moderate | 1.1734 | 1.1734 | 1.1734 | 1.1734 | 1.1734 | 1.1734 | 1.1734 | 1.1734 | 1.1734 | 1.1734 | 1.1734 | 1.1734 | 1.1734 | 1.1734 | 1.1734 | 1.1734 | 1.1734 | 1.1734 | 1.1734 | 1.1734 | 1.1734 | 1.1734 | 1.1734 | 1.1734 | 1.1734 | 1.1734 | 1.1734 | 1.1734 | 1.1734
|  |  |  | Accumulated Equity Cost - Year 3 | Moderate | 1.3054 | 1.3054 | 1.3054 | 1.3054 | 1.3054 | 1.3054 | 1.3054 | 1.3054 | 1.3054 | 1.3054 | 1.3054 | 1.3054 | 1.3054 | 1.3054 | 1.3054 | 1.3054 | 1.3054 | 1.3054 | 1.3054 | 1.3054 | 1.3054 | 1.3054 | 1.3054 | 1.3054 | 1.3054 | 1.3054 | 1.3054 | 1.3054 | 1.3054
|  |  |  | Accumulated Equity Cost - Year 1 | Conservative | 1.0548 | 1.0548 | 1.0548 | 1.0548 | 1.0548 | 1.0548 | 1.0548 | 1.0548 | 1.0548 | 1.0548 | 1.0548 | 1.0548 | 1.0548 | 1.0548 | 1.0548 | 1.0548 | 1.0548 | 1.0548 | 1.0548 | 1.0548 | 1.0548 | 1.0548 | 1.0548 | 1.0548 | 1.0548 | 1.0548 | 1.0548 | 1.0548 | 1.0548
|  |  |  | Accumulated Equity Cost - Year 2 | Conservative | 1.1734 | 1.1734 | 1.1734 | 1.1734 | 1.1734 | 1.1734 | 1.1734 | 1.1734 | 1.1734 | 1.1734 | 1.1734 | 1.1734 | 1.1734 | 1.1734 | 1.1734 | 1.1734 | 1.1734 | 1.1734 | 1.1734 | 1.1734 | 1.1734 | 1.1734 | 1.1734 | 1.1734 | 1.1734 | 1.1734 | 1.1734 | 1.1734 | 1.1734
|  |  |  | Accumulated Equity Cost - Year 3 | Conservative | 1.3054 | 1.3054 | 1.3054 | 1.3054 | 1.3054 | 1.3054 | 1.3054 | 1.3054 | 1.3054 | 1.3054 | 1.3054 | 1.3054 | 1.3054 | 1.3054 | 1.3054 | 1.3054 | 1.3054 | 1.3054 | 1.3054 | 1.3054 | 1.3054 | 1.3054 | 1.3054 | 1.3054 | 1.3054 | 1.3054 | 1.3054 | 1.3054 | 1.3054
Data Sources for Default Inputs | bar: 2022 to 2038
|  | Current Costs: |  |  |  | 2024: Citation; 2029: Dollar Year; 2030: Escalation Index
|  | Available Capacity (GW) |  |  |  | 2024: N/A
|  | Net Capacity Factor (%) |  |  |  | 2024: N/A; 2031: Assumes one cycle per day
|  | Overnight Capital Cost ($/kW) |  |  |  | 2024: Ramasamy et al. (2023)
|  | Fixed Operating Expenses ($/kW-yr) |  |  |  | 2024: Ramasamy et al. (2023)
|  | Variable Operating Expenses ($/MWh) |  |  |  | 2024: N/A
|  | Spur Line Cost ($/kW) |  |  |  | 2024: N/A
|  | Future Projections Costs: |  |  |  | 2024: Citation; 2029: Dollar Year; 2030: Escalation Index
|  | Net Capacity Factor (%) |  |  |  | 2024: N/A; 2031: Assumes one cycle per day
|  | Overnight Capital Cost ($/kW) |  |  |  | 2024: Cole and Karmakar (2023); 2031: Advanced costs for 2024 were adjusted to be interpolated from the 2023 starting cost to the 2025 cost from Cole and Karmakar
|  | 2021 to 2022 overnight capital cost adjustments (%) |  |  |  | 2024: N/A; 2031: Already captured in projections
|  | Fixed Operating Expenses ($/kW-yr) |  |  |  | 2024: Cole and Karmakar (2023)
|  | Variable Operating Expenses ($/MWh) |  |  |  | 2024: Cole and Karmakar (2023)
|  | Grid Connection Cost ($/kW) |  |  |  | 2024: N/A

## Commercial Battery Storage
Commercial Battery Storage | [11 empty] | https://atb.nrel.gov/electricity/2024/commercial_battery_storage
Inputs
Calculated
Input from other tab
| X | Assumptions
| Technology |  | Base Year: |  |  | 2022
All values are given in 2022 U.S. dollars, see references at the bottom of this worksheet for dollar year conversions where source dollar years don't match 2022.
Commercial Battery Storage
Representative Li-Ion Battery Storage, AC-coupled 1800 kW, 7200 kWh storage (4 hours)
Reference: Battery Storage cost values from C. Augustine and N. Blair, “Energy Storage Futures Study Storage Technology Modeling Input Data Report,” NREL/TP-5700-78694. Golden, CO: National Renewable Energy Laboratory. https://www.nrel.gov/docs/fy21osti/78694.pdf.
|  |  | Capital Cost ($/kWh) | Battery Energy Capital Cost ($/kWh) | [31 empty] | Battery Capital Cost Constant ($)
[5 empty] | 2022 | 2023 | 2024 | 2025 | 2026 | 2027 | 2028 | 2029 | 2030 | 2031 | 2032 | 2033 | 2034 | 2035 | 2036 | 2037 | 2038 | 2039 | 2040 | 2041 | 2042 | 2043 | 2044 | 2045 | 2046 | 2047 | 2048 | 2049 | 2050 |  |  | 2022 | 2023 | 2024 | 2025 | 2026 | 2027 | 2028 | 2029 | 2030 | 2031 | 2032 | 2033 | 2034 | 2035 | 2036 | 2037 | 2038 | 2039 | 2040 | 2041 | 2042 | 2043 | 2044 | 2045 | 2046 | 2047 | 2048 | 2049 | 2050
|  |  |  | Advanced | 275.1609 | 338.7313 | 251.9894 | 183.9754 | 177.3467 | 170.7181 | 164.0894 | 157.4608 | 150.8321 | 147.9957 | 145.1593 | 142.3229 | 139.4865 | 136.6501 | 133.8137 | 130.9772 | 128.1408 | 125.3044 | 122.468 | 119.6316 | 116.7952 | 113.9588 | 111.1224 | 108.286 | 105.4495 | 102.6131 | 99.7767 | 96.9403 | 94.1039 |  | Advanced | 224763.6223 | 219271.0338 | 158335.444 | 150279.2375 | 144864.6634 | 139450.0892 | 134035.5151 | 128620.941 | 123206.3669 | 120889.4601 | 118572.5533 | 116255.6464 | 113938.7396 | 111621.8327 | 109304.9259 | 106988.0191 | 104671.1122 | 102354.2054 | 100037.2986 | 97720.3917 | 95403.4849 | 93086.5781 | 90769.6712 | 88452.7644 | 86135.8576 | 83818.9507 | 81502.0439 | 79185.137 | 76868.2302
|  |  |  | Moderate | 275.1609 | 338.7313 | 236.6966 | 225.4148 | 213.0643 | 201.7977 | 191.4366 | 182.0746 | 173.4716 | 171.3032 | 169.1348 | 166.9664 | 164.798 | 162.6296 | 160.4612 | 158.2928 | 156.1244 | 153.956 | 151.7876 | 149.6192 | 147.4509 | 145.2825 | 143.1141 | 140.9457 | 138.7773 | 136.6089 | 134.4405 | 132.2721 | 130.1037 |  | Moderate | 224763.6223 | 219271.0338 | 207583.7713 | 199431.2114 | 194710.0484 | 189906.7406 | 185375.5097 | 181250.6739 | 177114.9642 | 174901.0271 | 172687.0901 | 170473.153 | 168259.216 | 166045.2789 | 163831.3419 | 161617.4048 | 159403.4678 | 157189.5307 | 154975.5937 | 152761.6566 | 150547.7196 | 148333.7825 | 146119.8455 | 143905.9084 | 141691.9713 | 139478.0343 | 137264.0972 | 135050.1602 | 132836.2231
|  |  |  | Conservative | 275.1609 | 338.7313 | 298.1571 | 293.9279 | 282.932 | 271.9362 | 260.9403 | 249.9444 | 238.9486 | 238.2662 | 237.5839 | 236.9015 | 236.2192 | 235.5369 | 234.8545 | 234.1722 | 233.4898 | 232.8075 | 232.1251 | 231.4428 | 230.7605 | 230.0781 | 229.3958 | 228.7134 | 228.0311 | 227.3488 | 226.6664 | 225.9841 | 225.3017 |  | Conservative | 224763.6223 | 219271.0338 | 243547.902 | 240093.3218 | 231111.4133 | 222129.5049 | 213147.5965 | 204165.688 | 195183.7796 | 194626.4128 | 194069.0461 | 193511.6793 | 192954.3126 | 192396.9458 | 191839.5791 | 191282.2123 | 190724.8456 | 190167.4788 | 189610.1121 | 189052.7453 | 188495.3786 | 187938.0118 | 187380.6451 | 186823.2783 | 186265.9116 | 185708.5448 | 185151.1781 | 184593.8113 | 184036.4446
Battery Power Capital Cost ($/kW)
[5 empty] | 2022 | 2023 | 2024 | 2025 | 2026 | 2027 | 2028 | 2029 | 2030 | 2031 | 2032 | 2033 | 2034 | 2035 | 2036 | 2037 | 2038 | 2039 | 2040 | 2041 | 2042 | 2043 | 2044 | 2045 | 2046 | 2047 | 2048 | 2049 | 2050
|  |  |  | Advanced | 997.1497 | 1157.4907 | 772.6897 | 666.7044 | 642.683 | 618.6615 | 594.6401 | 570.6187 | 546.5973 | 536.3185 | 526.0397 | 515.7609 | 505.482 | 495.2032 | 484.9244 | 474.6456 | 464.3668 | 454.088 | 443.8092 | 433.5304 | 423.2516 | 412.9727 | 402.6939 | 392.4151 | 382.1363 | 371.8575 | 361.5787 | 351.2999 | 341.0211
|  |  |  | Moderate | 997.1497 | 1157.4907 | 904.6098 | 867.3474 | 841.7277 | 816.3469 | 792.5329 | 770.9047 | 749.6318 | 740.2614 | 730.891 | 721.5206 | 712.1502 | 702.7798 | 693.4094 | 684.039 | 674.6686 | 665.2982 | 655.9278 | 646.5574 | 637.187 | 627.8166 | 618.4462 | 609.0758 | 599.7054 | 590.335 | 580.9646 | 571.5942 | 562.2238
|  |  |  | Conservative | 997.1497 | 1157.4907 | 1080.4849 | 1065.1589 | 1025.3112 | 985.4636 | 945.6159 | 905.7682 | 865.9205 | 863.4478 | 860.9751 | 858.5024 | 856.0297 | 853.5569 | 851.0842 | 848.6115 | 846.1388 | 843.666 | 841.1933 | 838.7206 | 836.2479 | 833.7752 | 831.3024 | 828.8297 | 826.357 | 823.8843 | 821.4115 | 818.9388 | 816.4661
Total System Cost ($) = Battery Storage Capacity (kWh) * Battery Energy Cost ($/kWh) + Battery Power Capacity (kW) * Battery Power Cost ($/kW) + Battery Power Constant ($)
|  |  | Technology Classification | Name | 2022: Tech; 2023: Resource; 2024: Scale; 2025: Maturity
|  |  |  | Commercial Battery Storage 1Hr | 2022: Lithium Ion - 1 Hr; 2023: N/A; 2024: Commercial; 2025: Y
|  |  |  | Commercial Battery Storage 2Hr | 2022: Lithium Ion - 2 Hr; 2023: N/A; 2024: Commercial; 2025: Y
|  |  |  | Commercial Battery Storage 4Hr | 2022: Lithium Ion - 4 Hr; 2023: N/A; 2024: Commercial; 2025: Y
|  |  |  | Commercial Battery Storage 6Hr | 2022: Lithium Ion - 6 Hr; 2023: N/A; 2024: Commercial; 2025: Y
|  |  |  | Commercial Battery Storage 8Hr | 2022: Lithium Ion - 8 Hr; 2023: N/A; 2024: Commercial; 2025: Y
| Finance |  | Financial Assumptions: |  | 2027: Financial Case; 2029: R&D
Equity Premium During Construction | bar: 2025
Construction Duration yrs | bar: 2025
|  |  | Year | Capital | 2022: Percent of Leverage During Construction; 2023: Percent of Equity During Construction
|  |  | Index | Fraction*
|  |  | 0 | 100% | 2022: 80%; 2023: 20%
|  |  | 1 | 0% | 2022: 80%; 2023: 20%
|  |  | 2 | 0% | 2022: 80%; 2023: 20%
|  |  | Assumptions |  |  | 2022 | 2023 | 2024 | 2025 | 2026 | 2027 | 2028 | 2029 | 2030 | 2031 | 2032 | 2033 | 2034 | 2035 | 2036 | 2037 | 2038 | 2039 | 2040 | 2041 | 2042 | 2043 | 2044 | 2045 | 2046 | 2047 | 2048 | 2049 | 2050
|  |  |  | Inflation Rate | * | 2.5% | 2.5% | 2.5% | 2.5% | 2.5% | 2.5% | 2.5% | 2.5% | 2.5% | 2.5% | 2.5% | 2.5% | 2.5% | 2.5% | 2.5% | 2.5% | 2.5% | 2.5% | 2.5% | 2.5% | 2.5% | 2.5% | 2.5% | 2.5% | 2.5% | 2.5% | 2.5% | 2.5% | 2.5%
|  |  |  | Interest Rate Nominal | Advanced | bar: 2022 to 2050
|  |  |  | Interest Rate Nominal | Moderate | bar: 2022 to 2050
|  |  |  | Interest Rate Nominal | Conservative | bar: 2022 to 2050
|  |  |  | Calculated Interest Rate Real | Advanced | 4.39% | 4.39% | 4.39% | 4.39% | 4.39% | 4.39% | 4.39% | 4.39% | 4.39% | 4.39% | 4.39% | 4.39% | 4.39% | 4.39% | 4.39% | 4.39% | 4.39% | 4.39% | 4.39% | 4.39% | 4.39% | 4.39% | 4.39% | 4.39% | 4.39% | 4.39% | 4.39% | 4.39% | 4.39%
|  |  |  | Calculated Interest Rate Real | Moderate | 4.39% | 4.39% | 4.39% | 4.39% | 4.39% | 4.39% | 4.39% | 4.39% | 4.39% | 4.39% | 4.39% | 4.39% | 4.39% | 4.39% | 4.39% | 4.39% | 4.39% | 4.39% | 4.39% | 4.39% | 4.39% | 4.39% | 4.39% | 4.39% | 4.39% | 4.39% | 4.39% | 4.39% | 4.39%
|  |  |  | Calculated Interest Rate Real | Conservative | 4.39% | 4.39% | 4.39% | 4.39% | 4.39% | 4.39% | 4.39% | 4.39% | 4.39% | 4.39% | 4.39% | 4.39% | 4.39% | 4.39% | 4.39% | 4.39% | 4.39% | 4.39% | 4.39% | 4.39% | 4.39% | 4.39% | 4.39% | 4.39% | 4.39% | 4.39% | 4.39% | 4.39% | 4.39%
|  |  |  | Interest During Construction - Nominal | * | 6.5% | 6.5% | 6.5% | 6.5% | 6.5% | 6.5% | 6.5% | 6.5% | 6.5% | 6.5% | 6.5% | 6.5% | 6.5% | 6.5% | 6.5% | 6.5% | 6.5% | 6.5% | 6.5% | 6.5% | 6.5% | 6.5% | 6.5% | 6.5% | 6.5% | 6.5% | 6.5% | 6.5% | 6.5%
|  |  |  | Rate of Return on Equity Nominal | Advanced | 10.25% | 10.25% | 10.25% | 10.25% | 10.25% | 10.25% | 10.25% | 10.25% | 10.25% | 10.25% | 10.25% | 10.25% | 10.25% | 10.25% | 10.25% | 10.25% | 10.25% | 10.25% | 10.25% | 10.25% | 10.25% | 10.25% | 10.25% | 10.25% | 10.25% | 10.25% | 10.25% | 10.25% | 10.25%
|  |  |  | Rate of Return on Equity Nominal | Moderate | 10.25% | 10.25% | 10.25% | 10.25% | 10.25% | 10.25% | 10.25% | 10.25% | 10.25% | 10.25% | 10.25% | 10.25% | 10.25% | 10.25% | 10.25% | 10.25% | 10.25% | 10.25% | 10.25% | 10.25% | 10.25% | 10.25% | 10.25% | 10.25% | 10.25% | 10.25% | 10.25% | 10.25% | 10.25%
|  |  |  | Rate of Return on Equity Nominal | Conservative | 10.25% | 10.25% | 10.25% | 10.25% | 10.25% | 10.25% | 10.25% | 10.25% | 10.25% | 10.25% | 10.25% | 10.25% | 10.25% | 10.25% | 10.25% | 10.25% | 10.25% | 10.25% | 10.25% | 10.25% | 10.25% | 10.25% | 10.25% | 10.25% | 10.25% | 10.25% | 10.25% | 10.25% | 10.25%
|  |  |  | Calculated Rate of Return on Equity Real | Advanced | 7.561% | 7.561% | 7.561% | 7.561% | 7.561% | 7.561% | 7.561% | 7.561% | 7.561% | 7.561% | 7.561% | 7.561% | 7.561% | 7.561% | 7.561% | 7.561% | 7.561% | 7.561% | 7.561% | 7.561% | 7.561% | 7.561% | 7.561% | 7.561% | 7.561% | 7.561% | 7.561% | 7.561% | 7.561%
|  |  |  | Calculated Rate of Return on Equity Real | Moderate | 7.561% | 7.561% | 7.561% | 7.561% | 7.561% | 7.561% | 7.561% | 7.561% | 7.561% | 7.561% | 7.561% | 7.561% | 7.561% | 7.561% | 7.561% | 7.561% | 7.561% | 7.561% | 7.561% | 7.561% | 7.561% | 7.561% | 7.561% | 7.561% | 7.561% | 7.561% | 7.561% | 7.561% | 7.561%
|  |  |  | Calculated Rate of Return on Equity Real | Conservative | 7.561% | 7.561% | 7.561% | 7.561% | 7.561% | 7.561% | 7.561% | 7.561% | 7.561% | 7.561% | 7.561% | 7.561% | 7.561% | 7.561% | 7.561% | 7.561% | 7.561% | 7.561% | 7.561% | 7.561% | 7.561% | 7.561% | 7.561% | 7.561% | 7.561% | 7.561% | 7.561% | 7.561% | 7.561%
Future Projections
All values are given in 2022 U.S. dollars, using the Consumer Price Index (BLS, 2023) for dollar year conversions.
For 15-year technical life (values in 2022$):
[6 empty] | 2022 | 2023 | 2024 | 2025 | 2026 | 2027 | 2028 | 2029 | 2030 | 2031 | 2032 | 2033 | 2034 | 2035 | 2036 | 2037 | 2038 | 2039 | 2040 | 2041 | 2042 | 2043 | 2044 | 2045 | 2046 | 2047 | 2048 | 2049 | 2050
| Techno-Economic Cost and Performance Parameters |  | CAPEX ($/kW) | Commercial Battery Storage 1Hr | Advanced | 1449.5552 | 1678.6945 | 1154.3528 | 969.1873 | 934.2674 | 899.3475 | 864.4276 | 829.5077 | 794.5878 | 779.6455 | 764.7032 | 749.7609 | 734.8186 | 719.8763 | 704.934 | 689.9917 | 675.0494 | 660.1071 | 645.1648 | 630.2225 | 615.2802 | 600.3379 | 585.3956 | 570.4533 | 555.5111 | 540.5688 | 525.6265 | 510.6842 | 495.7419
|  |  |  | Commercial Battery Storage 1Hr | Moderate | 1449.5552 | 1678.6945 | 1303.7378 | 1248.675 | 1206.5601 | 1165.7705 | 1127.7025 | 1093.1731 | 1059.7935 | 1046.5461 | 1033.2986 | 1020.0512 | 1006.8038 | 993.5564 | 980.309 | 967.0616 | 953.8141 | 940.5667 | 927.3193 | 914.0719 | 900.8245 | 887.577 | 874.3296 | 861.0822 | 847.8348 | 834.5874 | 821.3399 | 808.0925 | 794.8451
|  |  |  | Commercial Battery Storage 1Hr | Conservative | 1449.5552 | 1678.6945 | 1570.6995 | 1548.4201 | 1490.4936 | 1432.5671 | 1374.6406 | 1316.7141 | 1258.7876 | 1255.193 | 1251.5984 | 1248.0038 | 1244.4092 | 1240.8146 | 1237.22 | 1233.6254 | 1230.0308 | 1226.4362 | 1222.8416 | 1219.247 | 1215.6524 | 1212.0579 | 1208.4633 | 1204.8687 | 1201.2741 | 1197.6795 | 1194.0849 | 1190.4903 | 1186.8957
|  |  |  | Commercial Battery Storage 2Hr | Advanced | 1735.031 | 2030.1238 | 1415.7884 | 1160.0593 | 1118.2623 | 1076.4652 | 1034.6682 | 992.8712 | 951.0741 | 933.1891 | 915.3041 | 897.419 | 879.534 | 861.6489 | 843.7639 | 825.8789 | 807.9938 | 790.1088 | 772.2238 | 754.3387 | 736.4537 | 718.5687 | 700.6836 | 682.7986 | 664.9136 | 647.0285 | 629.1435 | 611.2585 | 593.3734
|  |  |  | Commercial Battery Storage 2Hr | Moderate | 1735.031 | 2030.1238 | 1549.3074 | 1482.54 | 1427.6115 | 1375.133 | 1326.3155 | 1282.0731 | 1239.768 | 1224.2709 | 1208.7738 | 1193.2767 | 1177.7796 | 1162.2825 | 1146.7854 | 1131.2883 | 1115.7912 | 1100.2941 | 1084.797 | 1069.2999 | 1053.8028 | 1038.3057 | 1022.8086 | 1007.3115 | 991.8144 | 976.3173 | 960.8202 | 945.3231 | 929.826
|  |  |  | Commercial Battery Storage 2Hr | Conservative | 1735.031 | 2030.1238 | 1880.0336 | 1853.3664 | 1784.0319 | 1714.6973 | 1645.3627 | 1576.0281 | 1506.6936 | 1502.3911 | 1498.0885 | 1493.786 | 1489.4835 | 1485.181 | 1480.8785 | 1476.576 | 1472.2735 | 1467.9709 | 1463.6684 | 1459.3659 | 1455.0634 | 1450.7609 | 1446.4584 | 1442.1559 | 1437.8534 | 1433.5508 | 1429.2483 | 1424.9458 | 1420.6433
|  |  |  | Commercial Battery Storage 4Hr | Advanced | 2305.9826 | 2732.9825 | 1938.6598 | 1541.8034 | 1486.2521 | 1430.7008 | 1375.1495 | 1319.5981 | 1264.0468 | 1240.2763 | 1216.5058 | 1192.7353 | 1168.9648 | 1145.1943 | 1121.4237 | 1097.6532 | 1073.8827 | 1050.1122 | 1026.3417 | 1002.5712 | 978.8007 | 955.0301 | 931.2596 | 907.4891 | 883.7186 | 859.9481 | 836.1776 | 812.4071 | 788.6365
|  |  |  | Commercial Battery Storage 4Hr | Moderate | 2305.9826 | 2732.9825 | 2040.4466 | 1950.2699 | 1869.7143 | 1793.8579 | 1723.5415 | 1659.8731 | 1599.717 | 1579.7205 | 1559.7241 | 1539.7276 | 1519.7311 | 1499.7347 | 1479.7382 | 1459.7418 | 1439.7453 | 1419.7488 | 1399.7524 | 1379.7559 | 1359.7594 | 1339.763 | 1319.7665 | 1299.7701 | 1279.7736 | 1259.7771 | 1239.7807 | 1219.7842 | 1199.7877
|  |  |  | Commercial Battery Storage 4Hr | Conservative | 2305.9826 | 2732.9825 | 2498.7017 | 2463.2591 | 2371.1084 | 2278.9577 | 2186.807 | 2094.6563 | 2002.5056 | 1996.7872 | 1991.0689 | 1985.3505 | 1979.6322 | 1973.9138 | 1968.1955 | 1962.4771 | 1956.7587 | 1951.0404 | 1945.322 | 1939.6037 | 1933.8853 | 1928.167 | 1922.4486 | 1916.7303 | 1911.0119 | 1905.2936 | 1899.5752 | 1893.8568 | 1888.1385
|  |  |  | Commercial Battery Storage 6Hr | Advanced | 2876.9343 | 3435.8412 | 2461.5311 | 1923.5475 | 1854.2419 | 1784.9363 | 1715.6307 | 1646.3251 | 1577.0195 | 1547.3635 | 1517.7076 | 1488.0516 | 1458.3956 | 1428.7396 | 1399.0836 | 1369.4276 | 1339.7716 | 1310.1156 | 1280.4596 | 1250.8036 | 1221.1476 | 1191.4916 | 1161.8356 | 1132.1796 | 1102.5236 | 1072.8676 | 1043.2116 | 1013.5556 | 983.8996
|  |  |  | Commercial Battery Storage 6Hr | Moderate | 2876.9343 | 3435.8412 | 2531.5857 | 2417.9998 | 2311.8171 | 2212.5829 | 2120.7675 | 2037.6732 | 1959.666 | 1935.1702 | 1910.6744 | 1886.1785 | 1861.6827 | 1837.1869 | 1812.6911 | 1788.1952 | 1763.6994 | 1739.2036 | 1714.7078 | 1690.2119 | 1665.7161 | 1641.2203 | 1616.7245 | 1592.2286 | 1567.7328 | 1543.237 | 1518.7412 | 1494.2453 | 1469.7495
|  |  |  | Commercial Battery Storage 6Hr | Conservative | 2876.9343 | 3435.8412 | 3117.3697 | 3073.1517 | 2958.1849 | 2843.2181 | 2728.2512 | 2613.2844 | 2498.3176 | 2491.1834 | 2484.0492 | 2476.915 | 2469.7808 | 2462.6466 | 2455.5124 | 2448.3782 | 2441.244 | 2434.1098 | 2426.9756 | 2419.8414 | 2412.7073 | 2405.5731 | 2398.4389 | 2391.3047 | 2384.1705 | 2377.0363 | 2369.9021 | 2362.7679 | 2355.6337
|  |  |  | Commercial Battery Storage 8Hr | Advanced | 3447.886 | 4138.6998 | 2984.4024 | 2305.2915 | 2222.2317 | 2139.1718 | 2056.112 | 1973.0521 | 1889.9922 | 1854.4508 | 1818.9093 | 1783.3678 | 1747.8264 | 1712.2849 | 1676.7434 | 1641.2019 | 1605.6605 | 1570.119 | 1534.5775 | 1499.036 | 1463.4946 | 1427.9531 | 1392.4116 | 1356.8701 | 1321.3287 | 1285.7872 | 1250.2457 | 1214.7042 | 1179.1628
|  |  |  | Commercial Battery Storage 8Hr | Moderate | 3447.886 | 4138.6998 | 3022.7249 | 2885.7297 | 2753.9199 | 2631.3079 | 2517.9935 | 2415.4732 | 2319.615 | 2290.6198 | 2261.6246 | 2232.6295 | 2203.6343 | 2174.6391 | 2145.6439 | 2116.6487 | 2087.6535 | 2058.6583 | 2029.6631 | 2000.6679 | 1971.6728 | 1942.6776 | 1913.6824 | 1884.6872 | 1855.692 | 1826.6968 | 1797.7016 | 1768.7064 | 1739.7113
|  |  |  | Commercial Battery Storage 8Hr | Conservative | 3447.886 | 4138.6998 | 3736.0378 | 3683.0444 | 3545.2614 | 3407.4785 | 3269.6955 | 3131.9126 | 2994.1296 | 2985.5796 | 2977.0295 | 2968.4795 | 2959.9295 | 2951.3794 | 2942.8294 | 2934.2794 | 2925.7293 | 2917.1793 | 2908.6292 | 2900.0792 | 2891.5292 | 2882.9791 | 2874.4291 | 2865.8791 | 2857.329 | 2848.779 | 2840.229 | 2831.6789 | 2823.1289
[6 empty] | 2022 | 2023 | 2024 | 2025 | 2026 | 2027 | 2028 | 2029 | 2030 | 2031 | 2032 | 2033 | 2034 | 2035 | 2036 | 2037 | 2038 | 2039 | 2040 | 2041 | 2042 | 2043 | 2044 | 2045 | 2046 | 2047 | 2048 | 2049 | 2050
|  |  | Construction Financing Cost ($/kW) | Commercial Battery Storage 1Hr | Advanced | 52.3759 | 60.6553 | 41.7095 | 35.0191 | 33.7573 | 32.4956 | 31.2338 | 29.9721 | 28.7104 | 28.1705 | 27.6306 | 27.0907 | 26.5508 | 26.0109 | 25.471 | 24.9311 | 24.3912 | 23.8513 | 23.3114 | 22.7715 | 22.2316 | 21.6917 | 21.1518 | 20.6119 | 20.072 | 19.5321 | 18.9921 | 18.4522 | 17.9123
|  |  |  | Commercial Battery Storage 1Hr | Moderate | 52.3759 | 60.6553 | 47.1072 | 45.1176 | 43.5959 | 42.1221 | 40.7466 | 39.499 | 38.2929 | 37.8142 | 37.3356 | 36.8569 | 36.3782 | 35.8996 | 35.4209 | 34.9423 | 34.4636 | 33.9849 | 33.5063 | 33.0276 | 32.549 | 32.0703 | 31.5916 | 31.113 | 30.6343 | 30.1557 | 29.677 | 29.1983 | 28.7197
|  |  |  | Commercial Battery Storage 1Hr | Conservative | 52.3759 | 60.6553 | 56.7532 | 55.9481 | 53.8551 | 51.7621 | 49.6691 | 47.576 | 45.483 | 45.3531 | 45.2233 | 45.0934 | 44.9635 | 44.8336 | 44.7037 | 44.5739 | 44.444 | 44.3141 | 44.1842 | 44.0543 | 43.9244 | 43.7946 | 43.6647 | 43.5348 | 43.4049 | 43.275 | 43.1452 | 43.0153 | 42.8854
|  |  |  | Commercial Battery Storage 2Hr | Advanced | 62.6908 | 73.3533 | 51.1558 | 41.9157 | 40.4055 | 38.8953 | 37.3851 | 35.8748 | 34.3646 | 33.7184 | 33.0721 | 32.4259 | 31.7797 | 31.1335 | 30.4872 | 29.841 | 29.1948 | 28.5485 | 27.9023 | 27.2561 | 26.6098 | 25.9636 | 25.3174 | 24.6712 | 24.0249 | 23.3787 | 22.7325 | 22.0862 | 21.44
|  |  |  | Commercial Battery Storage 2Hr | Moderate | 62.6908 | 73.3533 | 55.9802 | 53.5677 | 51.583 | 49.6869 | 47.923 | 46.3244 | 44.7958 | 44.2359 | 43.6759 | 43.116 | 42.556 | 41.9961 | 41.4361 | 40.8762 | 40.3162 | 39.7563 | 39.1963 | 38.6364 | 38.0764 | 37.5165 | 36.9565 | 36.3966 | 35.8366 | 35.2767 | 34.7167 | 34.1568 | 33.5969
|  |  |  | Commercial Battery Storage 2Hr | Conservative | 62.6908 | 73.3533 | 67.9301 | 66.9666 | 64.4614 | 61.9561 | 59.4509 | 56.9457 | 54.4405 | 54.285 | 54.1295 | 53.9741 | 53.8186 | 53.6632 | 53.5077 | 53.3522 | 53.1968 | 53.0413 | 52.8859 | 52.7304 | 52.5749 | 52.4195 | 52.264 | 52.1086 | 51.9531 | 51.7976 | 51.6422 | 51.4867 | 51.3313
|  |  |  | Commercial Battery Storage 4Hr | Advanced | 83.3207 | 98.7492 | 70.0484 | 55.7091 | 53.7019 | 51.6947 | 49.6875 | 47.6803 | 45.6731 | 44.8142 | 43.9553 | 43.0964 | 42.2375 | 41.3786 | 40.5197 | 39.6609 | 38.802 | 37.9431 | 37.0842 | 36.2253 | 35.3664 | 34.5075 | 33.6487 | 32.7898 | 31.9309 | 31.072 | 30.2131 | 29.3542 | 28.4953
|  |  |  | Commercial Battery Storage 4Hr | Moderate | 83.3207 | 98.7492 | 73.7262 | 70.4679 | 67.5573 | 64.8164 | 62.2757 | 59.9752 | 57.8016 | 57.0791 | 56.3566 | 55.6341 | 54.9115 | 54.189 | 53.4665 | 52.744 | 52.0215 | 51.2989 | 50.5764 | 49.8539 | 49.1314 | 48.4089 | 47.6863 | 46.9638 | 46.2413 | 45.5188 | 44.7963 | 44.0737 | 43.3512
|  |  |  | Commercial Battery Storage 4Hr | Conservative | 83.3207 | 98.7492 | 90.2841 | 89.0035 | 85.6739 | 82.3442 | 79.0146 | 75.685 | 72.3553 | 72.1487 | 71.9421 | 71.7355 | 71.5289 | 71.3223 | 71.1156 | 70.909 | 70.7024 | 70.4958 | 70.2892 | 70.0825 | 69.8759 | 69.6693 | 69.4627 | 69.2561 | 69.0495 | 68.8428 | 68.6362 | 68.4296 | 68.223
|  |  |  | Commercial Battery Storage 6Hr | Advanced | 103.9506 | 124.1452 | 88.941 | 69.5024 | 66.9982 | 64.494 | 61.9899 | 59.4857 | 56.9815 | 55.91 | 54.8384 | 53.7669 | 52.6953 | 51.6238 | 50.5523 | 49.4807 | 48.4092 | 47.3376 | 46.2661 | 45.1945 | 44.123 | 43.0515 | 41.9799 | 40.9084 | 39.8368 | 38.7653 | 37.6937 | 36.6222 | 35.5507
|  |  |  | Commercial Battery Storage 6Hr | Moderate | 103.9506 | 124.1452 | 91.4723 | 87.3682 | 83.5315 | 79.9459 | 76.6284 | 73.626 | 70.8074 | 69.9224 | 69.0373 | 68.1522 | 67.2671 | 66.382 | 65.4969 | 64.6118 | 63.7267 | 62.8416 | 61.9565 | 61.0714 | 60.1863 | 59.3012 | 58.4161 | 57.5311 | 56.646 | 55.7609 | 54.8758 | 53.9907 | 53.1056
|  |  |  | Commercial Battery Storage 6Hr | Conservative | 103.9506 | 124.1452 | 112.6381 | 111.0404 | 106.8863 | 102.7323 | 98.5783 | 94.4243 | 90.2702 | 90.0125 | 89.7547 | 89.4969 | 89.2391 | 88.9813 | 88.7236 | 88.4658 | 88.208 | 87.9502 | 87.6925 | 87.4347 | 87.1769 | 86.9191 | 86.6614 | 86.4036 | 86.1458 | 85.888 | 85.6303 | 85.3725 | 85.1147
|  |  |  | Commercial Battery Storage 8Hr | Advanced | 124.5804 | 149.5412 | 107.8336 | 83.2957 | 80.2946 | 77.2934 | 74.2923 | 71.2911 | 68.29 | 67.0058 | 65.7216 | 64.4374 | 63.1532 | 61.869 | 60.5848 | 59.3006 | 58.0164 | 56.7322 | 55.448 | 54.1638 | 52.8796 | 51.5954 | 50.3112 | 49.027 | 47.7428 | 46.4586 | 45.1744 | 43.8902 | 42.606
|  |  |  | Commercial Battery Storage 8Hr | Moderate | 124.5804 | 149.5412 | 109.2183 | 104.2684 | 99.5058 | 95.0755 | 90.9812 | 87.2769 | 83.8133 | 82.7656 | 81.7179 | 80.6703 | 79.6226 | 78.5749 | 77.5273 | 76.4796 | 75.4319 | 74.3843 | 73.3366 | 72.2889 | 71.2413 | 70.1936 | 69.146 | 68.0983 | 67.0506 | 66.003 | 64.9553 | 63.9076 | 62.86
|  |  |  | Commercial Battery Storage 8Hr | Conservative | 124.5804 | 149.5412 | 134.992 | 133.0773 | 128.0988 | 123.1204 | 118.142 | 113.1635 | 108.1851 | 107.8762 | 107.5672 | 107.2583 | 106.9494 | 106.6404 | 106.3315 | 106.0226 | 105.7136 | 105.4047 | 105.0958 | 104.7868 | 104.4779 | 104.169 | 103.86 | 103.5511 | 103.2422 | 102.9332 | 102.6243 | 102.3154 | 102.0064
[6 empty] | 2022 | 2023 | 2024 | 2025 | 2026 | 2027 | 2028 | 2029 | 2030 | 2031 | 2032 | 2033 | 2034 | 2035 | 2036 | 2037 | 2038 | 2039 | 2040 | 2041 | 2042 | 2043 | 2044 | 2045 | 2046 | 2047 | 2048 | 2049 | 2050
|  |  | Overnight Capital Cost ($/kW) | Commercial Battery Storage 1Hr | Advanced | 1397.1792 | 1618.0392 | 1112.6432 | 934.1682 | 900.51 | 866.8519 | 833.1937 | 799.5356 | 765.8774 | 751.475 | 737.0726 | 722.6702 | 708.2678 | 693.8654 | 679.463 | 665.0606 | 650.6582 | 636.2559 | 621.8535 | 607.4511 | 593.0487 | 578.6463 | 564.2439 | 549.8415 | 535.4391 | 521.0367 | 506.6343 | 492.2319 | 477.8295
|  |  |  | Commercial Battery Storage 1Hr | Moderate | 1397.1792 | 1618.0392 | 1256.6307 | 1203.5574 | 1162.9642 | 1123.6484 | 1086.9559 | 1053.6741 | 1021.5006 | 1008.7318 | 995.9631 | 983.1943 | 970.4256 | 957.6568 | 944.888 | 932.1193 | 919.3505 | 906.5818 | 893.813 | 881.0443 | 868.2755 | 855.5067 | 842.738 | 829.9692 | 817.2005 | 804.4317 | 791.663 | 778.8942 | 766.1254
|  |  |  | Commercial Battery Storage 1Hr | Conservative | 1397.1792 | 1618.0392 | 1513.9464 | 1492.472 | 1436.6385 | 1380.805 | 1324.9715 | 1269.138 | 1213.3045 | 1209.8398 | 1206.3751 | 1202.9104 | 1199.4457 | 1195.981 | 1192.5163 | 1189.0516 | 1185.5868 | 1182.1221 | 1178.6574 | 1175.1927 | 1171.728 | 1168.2633 | 1164.7986 | 1161.3339 | 1157.8692 | 1154.4044 | 1150.9397 | 1147.475 | 1144.0103
|  |  |  | Commercial Battery Storage 2Hr | Advanced | 1672.3401 | 1956.7706 | 1364.6326 | 1118.1436 | 1077.8568 | 1037.57 | 997.2831 | 956.9963 | 916.7095 | 899.4707 | 882.2319 | 864.9931 | 847.7543 | 830.5155 | 813.2767 | 796.0379 | 778.7991 | 761.5603 | 744.3215 | 727.0827 | 709.8439 | 692.6051 | 675.3662 | 658.1274 | 640.8886 | 623.6498 | 606.411 | 589.1722 | 571.9334
|  |  |  | Commercial Battery Storage 2Hr | Moderate | 1672.3401 | 1956.7706 | 1493.3272 | 1428.9722 | 1376.0285 | 1325.4461 | 1278.3926 | 1235.7487 | 1194.9722 | 1180.035 | 1165.0979 | 1150.1607 | 1135.2236 | 1120.2864 | 1105.3493 | 1090.4121 | 1075.475 | 1060.5378 | 1045.6007 | 1030.6635 | 1015.7264 | 1000.7892 | 985.8521 | 970.9149 | 955.9777 | 941.0406 | 926.1034 | 911.1663 | 896.2291
|  |  |  | Commercial Battery Storage 2Hr | Conservative | 1672.3401 | 1956.7706 | 1812.1034 | 1786.3998 | 1719.5705 | 1652.7411 | 1585.9118 | 1519.0825 | 1452.2531 | 1448.1061 | 1443.959 | 1439.8119 | 1435.6649 | 1431.5178 | 1427.3708 | 1423.2237 | 1419.0767 | 1414.9296 | 1410.7826 | 1406.6355 | 1402.4885 | 1398.3414 | 1394.1944 | 1390.0473 | 1385.9003 | 1381.7532 | 1377.6061 | 1373.4591 | 1369.312
|  |  |  | Commercial Battery Storage 4Hr | Advanced | 2222.6619 | 2634.2333 | 1868.6113 | 1486.0943 | 1432.5502 | 1379.0061 | 1325.462 | 1271.9179 | 1218.3738 | 1195.4621 | 1172.5505 | 1149.6389 | 1126.7273 | 1103.8156 | 1080.904 | 1057.9924 | 1035.0807 | 1012.1691 | 989.2575 | 966.3459 | 943.4342 | 920.5226 | 897.611 | 874.6993 | 851.7877 | 828.8761 | 805.9645 | 783.0528 | 760.1412
|  |  |  | Commercial Battery Storage 4Hr | Moderate | 2222.6619 | 2634.2333 | 1966.7203 | 1879.8019 | 1802.157 | 1729.0415 | 1661.2658 | 1599.8979 | 1541.9154 | 1522.6414 | 1503.3675 | 1484.0935 | 1464.8196 | 1445.5457 | 1426.2717 | 1406.9978 | 1387.7238 | 1368.4499 | 1349.1759 | 1329.902 | 1310.6281 | 1291.3541 | 1272.0802 | 1252.8062 | 1233.5323 | 1214.2584 | 1194.9844 | 1175.7105 | 1156.4365
|  |  |  | Commercial Battery Storage 4Hr | Conservative | 2222.6619 | 2634.2333 | 2408.4176 | 2374.2556 | 2285.4345 | 2196.6135 | 2107.7924 | 2018.9713 | 1930.1502 | 1924.6385 | 1919.1268 | 1913.615 | 1908.1033 | 1902.5916 | 1897.0798 | 1891.5681 | 1886.0563 | 1880.5446 | 1875.0329 | 1869.5211 | 1864.0094 | 1858.4977 | 1852.9859 | 1847.4742 | 1841.9625 | 1836.4507 | 1830.939 | 1825.4272 | 1819.9155
|  |  |  | Commercial Battery Storage 6Hr | Advanced | 2772.9837 | 3311.696 | 2372.59 | 1854.0451 | 1787.2437 | 1720.4422 | 1653.6408 | 1586.8394 | 1520.038 | 1491.4536 | 1462.8691 | 1434.2847 | 1405.7002 | 1377.1158 | 1348.5313 | 1319.9469 | 1291.3624 | 1262.778 | 1234.1935 | 1205.6091 | 1177.0246 | 1148.4402 | 1119.8557 | 1091.2712 | 1062.6868 | 1034.1023 | 1005.5179 | 976.9334 | 948.349
|  |  |  | Commercial Battery Storage 6Hr | Moderate | 2772.9837 | 3311.696 | 2440.1134 | 2330.6316 | 2228.2856 | 2132.6369 | 2044.1391 | 1964.0471 | 1888.8586 | 1865.2478 | 1841.6371 | 1818.0264 | 1794.4156 | 1770.8049 | 1747.1942 | 1723.5834 | 1699.9727 | 1676.362 | 1652.7512 | 1629.1405 | 1605.5298 | 1581.919 | 1558.3083 | 1534.6976 | 1511.0868 | 1487.4761 | 1463.8654 | 1440.2546 | 1416.6439
|  |  |  | Commercial Battery Storage 6Hr | Conservative | 2772.9837 | 3311.696 | 3004.7317 | 2962.1114 | 2851.2986 | 2740.4858 | 2629.673 | 2518.8602 | 2408.0474 | 2401.1709 | 2394.2945 | 2387.4181 | 2380.5417 | 2373.6653 | 2366.7888 | 2359.9124 | 2353.036 | 2346.1596 | 2339.2832 | 2332.4068 | 2325.5303 | 2318.6539 | 2311.7775 | 2304.9011 | 2298.0247 | 2291.1482 | 2284.2718 | 2277.3954 | 2270.519
|  |  |  | Commercial Battery Storage 8Hr | Advanced | 3323.3056 | 3989.1587 | 2876.5687 | 2221.9958 | 2141.9371 | 2061.8784 | 1981.8197 | 1901.761 | 1821.7023 | 1787.445 | 1753.1877 | 1718.9305 | 1684.6732 | 1650.4159 | 1616.1586 | 1581.9014 | 1547.6441 | 1513.3868 | 1479.1295 | 1444.8722 | 1410.615 | 1376.3577 | 1342.1004 | 1307.8431 | 1273.5859 | 1239.3286 | 1205.0713 | 1170.814 | 1136.5568
|  |  |  | Commercial Battery Storage 8Hr | Moderate | 3323.3056 | 3989.1587 | 2913.5065 | 2781.4613 | 2654.4141 | 2536.2324 | 2427.0123 | 2328.1963 | 2235.8017 | 2207.8542 | 2179.9067 | 2151.9592 | 2124.0117 | 2096.0641 | 2068.1166 | 2040.1691 | 2012.2216 | 1984.274 | 1956.3265 | 1928.379 | 1900.4315 | 1872.484 | 1844.5364 | 1816.5889 | 1788.6414 | 1760.6939 | 1732.7463 | 1704.7988 | 1676.8513
|  |  |  | Commercial Battery Storage 8Hr | Conservative | 3323.3056 | 3989.1587 | 3601.0458 | 3549.9671 | 3417.1626 | 3284.3581 | 3151.5535 | 3018.749 | 2885.9445 | 2877.7034 | 2869.4623 | 2861.2212 | 2852.9801 | 2844.739 | 2836.4979 | 2828.2568 | 2820.0157 | 2811.7746 | 2803.5335 | 2795.2924 | 2787.0513 | 2778.8102 | 2770.5691 | 2762.328 | 2754.0869 | 2745.8458 | 2737.6047 | 2729.3636 | 2721.1224
[6 empty] | 2022 | 2023 | 2024 | 2025 | 2026 | 2027 | 2028 | 2029 | 2030 | 2031 | 2032 | 2033 | 2034 | 2035 | 2036 | 2037 | 2038 | 2039 | 2040 | 2041 | 2042 | 2043 | 2044 | 2045 | 2046 | 2047 | 2048 | 2049 | 2050
|  |  | Total Installed Cost ($) | Commercial Battery Storage 1Hr | Advanced | 2514922.6274 | 2912470.6396 | 2002757.8355 | 1681502.7757 | 1620918.0831 | 1560333.3906 | 1499748.6981 | 1439164.0056 | 1378579.3131 | 1352655.0048 | 1326730.6966 | 1300806.3883 | 1274882.0801 | 1248957.7719 | 1223033.4636 | 1197109.1554 | 1171184.8471 | 1145260.5389 | 1119336.2306 | 1093411.9224 | 1067487.6141 | 1041563.3059 | 1015638.9976 | 989714.6894 | 963790.3812 | 937866.0729 | 911941.7647 | 886017.4564 | 860093.1482
|  |  |  | Commercial Battery Storage 1Hr | Moderate | 2514922.6274 | 2912470.6396 | 2261935.1704 | 2166403.2611 | 2093335.5871 | 2022567.1169 | 1956520.6868 | 1896613.3775 | 1838701.0686 | 1815717.3053 | 1792733.5419 | 1769749.7786 | 1746766.0152 | 1723782.2518 | 1700798.4885 | 1677814.7251 | 1654830.9618 | 1631847.1984 | 1608863.435 | 1585879.6717 | 1562895.9083 | 1539912.145 | 1516928.3816 | 1493944.6183 | 1470960.8549 | 1447977.0915 | 1424993.3282 | 1402009.5648 | 1379025.8015
|  |  |  | Commercial Battery Storage 1Hr | Conservative | 2514922.6274 | 2912470.6396 | 2725103.481 | 2686449.5309 | 2585949.2607 | 2485448.9904 | 2384948.7202 | 2284448.45 | 2183948.1798 | 2177711.6979 | 2171475.2161 | 2165238.7343 | 2159002.2524 | 2152765.7706 | 2146529.2887 | 2140292.8069 | 2134056.325 | 2127819.8432 | 2121583.3613 | 2115346.8795 | 2109110.3977 | 2102873.9158 | 2096637.434 | 2090400.9521 | 2084164.4703 | 2077927.9884 | 2071691.5066 | 2065455.0248 | 2059218.5429
|  |  |  | Commercial Battery Storage 2Hr | Advanced | 3010212.2512 | 3522187.0598 | 2456338.6785 | 2012658.4415 | 1940142.1813 | 1867625.9211 | 1795109.6609 | 1722593.4007 | 1650077.1405 | 1619047.2911 | 1588017.4418 | 1556987.5924 | 1525957.743 | 1494927.8937 | 1463898.0443 | 1432868.195 | 1401838.3456 | 1370808.4962 | 1339778.6469 | 1308748.7975 | 1277718.9481 | 1246689.0988 | 1215659.2494 | 1184629.4001 | 1153599.5507 | 1122569.7013 | 1091539.852 | 1060510.0026 | 1029480.1533
|  |  |  | Commercial Battery Storage 2Hr | Moderate | 3010212.2512 | 3522187.0598 | 2687988.9717 | 2572149.9884 | 2476851.2838 | 2385802.9955 | 2301106.613 | 2224347.6641 | 2150949.9348 | 2124063.0606 | 2097176.1865 | 2070289.3123 | 2043402.4381 | 2016515.5639 | 1989628.6897 | 1962741.8155 | 1935854.9413 | 1908968.0672 | 1882081.193 | 1855194.3188 | 1828307.4446 | 1801420.5704 | 1774533.6962 | 1747646.822 | 1720759.9479 | 1693873.0737 | 1666986.1995 | 1640099.3253 | 1613212.4511
|  |  |  | Commercial Battery Storage 2Hr | Conservative | 3010212.2512 | 3522187.0598 | 3261786.1858 | 3215519.7151 | 3095226.8912 | 2974934.0673 | 2854641.2435 | 2734348.4196 | 2614055.5957 | 2606590.8992 | 2599126.2028 | 2591661.5063 | 2584196.8098 | 2576732.1134 | 2569267.4169 | 2561802.7204 | 2554338.024 | 2546873.3275 | 2539408.631 | 2531943.9346 | 2524479.2381 | 2517014.5416 | 2509549.8452 | 2502085.1487 | 2494620.4522 | 2487155.7558 | 2479691.0593 | 2472226.3628 | 2464761.6664
|  |  |  | Commercial Battery Storage 4Hr | Advanced | 4000791.499 | 4741619.9 | 3363500.3644 | 2674969.7733 | 2578590.3777 | 2482210.9821 | 2385831.5865 | 2289452.1909 | 2193072.7953 | 2151831.8637 | 2110590.9321 | 2069350.0005 | 2028109.0689 | 1986868.1373 | 1945627.2057 | 1904386.2741 | 1863145.3425 | 1821904.4109 | 1780663.4794 | 1739422.5478 | 1698181.6162 | 1656940.6846 | 1615699.753 | 1574458.8214 | 1533217.8898 | 1491976.9582 | 1450736.0266 | 1409495.095 | 1368254.1634
|  |  |  | Commercial Battery Storage 4Hr | Moderate | 4000791.499 | 4741619.9 | 3540096.5744 | 3383643.443 | 3243882.6771 | 3112274.7525 | 2990278.4654 | 2879816.2375 | 2775447.6672 | 2740754.5714 | 2706061.4755 | 2671368.3797 | 2636675.2839 | 2601982.188 | 2567289.0922 | 2532595.9963 | 2497902.9005 | 2463209.8047 | 2428516.7088 | 2393823.613 | 2359130.5171 | 2324437.4213 | 2289744.3255 | 2255051.2296 | 2220358.1338 | 2185665.0379 | 2150971.9421 | 2116278.8463 | 2081585.7504
|  |  |  | Commercial Battery Storage 4Hr | Conservative | 4000791.499 | 4741619.9 | 4335151.5954 | 4273660.0834 | 4113782.1523 | 3953904.2211 | 3794026.2899 | 3634148.3587 | 3474270.4275 | 3464349.3018 | 3454428.1761 | 3444507.0504 | 3434585.9247 | 3424664.799 | 3414743.6733 | 3404822.5476 | 3394901.4218 | 3384980.2961 | 3375059.1704 | 3365138.0447 | 3355216.919 | 3345295.7933 | 3335374.6676 | 3325453.5418 | 3315532.4161 | 3305611.2904 | 3295690.1647 | 3285769.039 | 3275847.9133
|  |  |  | Commercial Battery Storage 6Hr | Advanced | 4991370.7467 | 5961052.7403 | 4270662.0503 | 3337281.105 | 3217038.574 | 3096796.0431 | 2976553.5121 | 2856310.9811 | 2736068.4501 | 2684616.4363 | 2633164.4225 | 2581712.4086 | 2530260.3948 | 2478808.381 | 2427356.3671 | 2375904.3533 | 2324452.3395 | 2273000.3257 | 2221548.3118 | 2170096.298 | 2118644.2842 | 2067192.2703 | 2015740.2565 | 1964288.2427 | 1912836.2289 | 1861384.215 | 1809932.2012 | 1758480.1874 | 1707028.1736
|  |  |  | Commercial Battery Storage 6Hr | Moderate | 4991370.7467 | 5961052.7403 | 4392204.1771 | 4195136.8976 | 4010914.0703 | 3838746.5096 | 3679450.3178 | 3535284.8108 | 3399945.3996 | 3357446.0821 | 3314946.7646 | 3272447.4471 | 3229948.1297 | 3187448.8122 | 3144949.4947 | 3102450.1772 | 3059950.8597 | 3017451.5422 | 2974952.2247 | 2932452.9072 | 2889953.5897 | 2847454.2722 | 2804954.9547 | 2762455.6372 | 2719956.3197 | 2677457.0022 | 2634957.6847 | 2592458.3672 | 2549959.0497
|  |  |  | Commercial Battery Storage 6Hr | Conservative | 4991370.7467 | 5961052.7403 | 5408517.0051 | 5331800.4518 | 5132337.4133 | 4932874.3748 | 4733411.3363 | 4533948.2979 | 4334485.2594 | 4322107.7044 | 4309730.1495 | 4297352.5945 | 4284975.0395 | 4272597.4846 | 4260219.9296 | 4247842.3747 | 4235464.8197 | 4223087.2647 | 4210709.7098 | 4198332.1548 | 4185954.5999 | 4173577.0449 | 4161199.49 | 4148821.935 | 4136444.38 | 4124066.8251 | 4111689.2701 | 4099311.7152 | 4086934.1602
|  |  |  | Commercial Battery Storage 8Hr | Advanced | 5981949.9944 | 7180485.5806 | 5177823.7362 | 3999592.4367 | 3855486.7704 | 3711381.104 | 3567275.4377 | 3423169.7713 | 3279064.1049 | 3217401.0089 | 3155737.9128 | 3094074.8167 | 3032411.7207 | 2970748.6246 | 2909085.5286 | 2847422.4325 | 2785759.3364 | 2724096.2404 | 2662433.1443 | 2600770.0483 | 2539106.9522 | 2477443.8561 | 2415780.7601 | 2354117.664 | 2292454.5679 | 2230791.4719 | 2169128.3758 | 2107465.2798 | 2045802.1837
|  |  |  | Commercial Battery Storage 8Hr | Moderate | 5981949.9944 | 7180485.5806 | 5244311.7798 | 5006630.3522 | 4777945.4636 | 4565218.2667 | 4368622.1702 | 4190753.3841 | 4024443.132 | 3974137.5929 | 3923832.0537 | 3873526.5146 | 3823220.9754 | 3772915.4363 | 3722609.8971 | 3672304.358 | 3621998.8188 | 3571693.2797 | 3521387.7405 | 3471082.2014 | 3420776.6622 | 3370471.1231 | 3320165.5839 | 3269860.0448 | 3219554.5056 | 3169248.9665 | 3118943.4273 | 3068637.8882 | 3018332.349
|  |  |  | Commercial Battery Storage 8Hr | Conservative | 5981949.9944 | 7180485.5806 | 6481882.4147 | 6389940.8202 | 6150892.6744 | 5911844.5286 | 5672796.3828 | 5433748.237 | 5194700.0912 | 5179866.107 | 5165032.1228 | 5150198.1386 | 5135364.1544 | 5120530.1702 | 5105696.186 | 5090862.2018 | 5076028.2176 | 5061194.2334 | 5046360.2492 | 5031526.265 | 5016692.2808 | 5001858.2966 | 4987024.3123 | 4972190.3281 | 4957356.3439 | 4942522.3597 | 4927688.3755 | 4912854.3913 | 4898020.4071
[6 empty] | 2022 | 2023 | 2024 | 2025 | 2026 | 2027 | 2028 | 2029 | 2030 | 2031 | 2032 | 2033 | 2034 | 2035 | 2036 | 2037 | 2038 | 2039 | 2040 | 2041 | 2042 | 2043 | 2044 | 2045 | 2046 | 2047 | 2048 | 2049 | 2050
|  |  | Fixed Operation and Maintenance Expenses ($/kW-yr) | Commercial Battery Storage 1Hr | Advanced | 34.9295 | 40.451 | 27.8161 | 23.3542 | 22.5128 | 21.6713 | 20.8298 | 19.9884 | 19.1469 | 18.7869 | 18.4268 | 18.0668 | 17.7067 | 17.3466 | 16.9866 | 16.6265 | 16.2665 | 15.9064 | 15.5463 | 15.1863 | 14.8262 | 14.4662 | 14.1061 | 13.746 | 13.386 | 13.0259 | 12.6659 | 12.3058 | 11.9457
|  |  |  | Commercial Battery Storage 1Hr | Moderate | 34.9295 | 40.451 | 31.4158 | 30.0889 | 29.0741 | 28.0912 | 27.1739 | 26.3419 | 25.5375 | 25.2183 | 24.8991 | 24.5799 | 24.2606 | 23.9414 | 23.6222 | 23.303 | 22.9838 | 22.6645 | 22.3453 | 22.0261 | 21.7069 | 21.3877 | 21.0684 | 20.7492 | 20.43 | 20.1108 | 19.7916 | 19.4724 | 19.1531
|  |  |  | Commercial Battery Storage 1Hr | Conservative | 34.9295 | 40.451 | 37.8487 | 37.3118 | 35.916 | 34.5201 | 33.1243 | 31.7285 | 30.3326 | 30.246 | 30.1594 | 30.0728 | 29.9861 | 29.8995 | 29.8129 | 29.7263 | 29.6397 | 29.5531 | 29.4664 | 29.3798 | 29.2932 | 29.2066 | 29.12 | 29.0333 | 28.9467 | 28.8601 | 28.7735 | 28.6869 | 28.6003
|  |  |  | Commercial Battery Storage 2Hr | Advanced | 41.8085 | 48.9193 | 34.1158 | 27.9536 | 26.9464 | 25.9392 | 24.9321 | 23.9249 | 22.9177 | 22.4868 | 22.0558 | 21.6248 | 21.1939 | 20.7629 | 20.3319 | 19.9009 | 19.47 | 19.039 | 18.608 | 18.1771 | 17.7461 | 17.3151 | 16.8842 | 16.4532 | 16.0222 | 15.5912 | 15.1603 | 14.7293 | 14.2983
|  |  |  | Commercial Battery Storage 2Hr | Moderate | 41.8085 | 48.9193 | 37.3332 | 35.7243 | 34.4007 | 33.1362 | 31.9598 | 30.8937 | 29.8743 | 29.5009 | 29.1274 | 28.754 | 28.3806 | 28.0072 | 27.6337 | 27.2603 | 26.8869 | 26.5134 | 26.14 | 25.7666 | 25.3932 | 25.0197 | 24.6463 | 24.2729 | 23.8994 | 23.526 | 23.1526 | 22.7792 | 22.4057
|  |  |  | Commercial Battery Storage 2Hr | Conservative | 41.8085 | 48.9193 | 45.3026 | 44.66 | 42.9893 | 41.3185 | 39.6478 | 37.9771 | 36.3063 | 36.2027 | 36.099 | 35.9953 | 35.8916 | 35.7879 | 35.6843 | 35.5806 | 35.4769 | 35.3732 | 35.2696 | 35.1659 | 35.0622 | 34.9585 | 34.8549 | 34.7512 | 34.6475 | 34.5438 | 34.4402 | 34.3365 | 34.2328
|  |  |  | Commercial Battery Storage 4Hr | Advanced | 55.5665 | 65.8558 | 46.7153 | 37.1524 | 35.8138 | 34.4752 | 33.1365 | 31.7979 | 30.4593 | 29.8866 | 29.3138 | 28.741 | 28.1682 | 27.5954 | 27.0226 | 26.4498 | 25.877 | 25.3042 | 24.7314 | 24.1586 | 23.5859 | 23.0131 | 22.4403 | 21.8675 | 21.2947 | 20.7219 | 20.1491 | 19.5763 | 19.0035
|  |  |  | Commercial Battery Storage 4Hr | Moderate | 55.5665 | 65.8558 | 49.168 | 46.995 | 45.0539 | 43.226 | 41.5316 | 39.9974 | 38.5479 | 38.066 | 37.5842 | 37.1023 | 36.6205 | 36.1386 | 35.6568 | 35.1749 | 34.6931 | 34.2112 | 33.7294 | 33.2476 | 32.7657 | 32.2839 | 31.802 | 31.3202 | 30.8383 | 30.3565 | 29.8746 | 29.3928 | 28.9109
|  |  |  | Commercial Battery Storage 4Hr | Conservative | 55.5665 | 65.8558 | 60.2104 | 59.3564 | 57.1359 | 54.9153 | 52.6948 | 50.4743 | 48.2538 | 48.116 | 47.9782 | 47.8404 | 47.7026 | 47.5648 | 47.427 | 47.2892 | 47.1514 | 47.0136 | 46.8758 | 46.738 | 46.6002 | 46.4624 | 46.3246 | 46.1869 | 46.0491 | 45.9113 | 45.7735 | 45.6357 | 45.4979
|  |  |  | Commercial Battery Storage 6Hr | Advanced | 69.3246 | 82.7924 | 59.3148 | 46.3511 | 44.6811 | 43.0111 | 41.341 | 39.671 | 38.001 | 37.2863 | 36.5717 | 35.8571 | 35.1425 | 34.4279 | 33.7133 | 32.9987 | 32.2841 | 31.5694 | 30.8548 | 30.1402 | 29.4256 | 28.711 | 27.9964 | 27.2818 | 26.5672 | 25.8526 | 25.1379 | 24.4233 | 23.7087
|  |  |  | Commercial Battery Storage 6Hr | Moderate | 69.3246 | 82.7924 | 61.0028 | 58.2658 | 55.7071 | 53.3159 | 51.1035 | 49.1012 | 47.2215 | 46.6312 | 46.0409 | 45.4507 | 44.8604 | 44.2701 | 43.6799 | 43.0896 | 42.4993 | 41.909 | 41.3188 | 40.7285 | 40.1382 | 39.548 | 38.9577 | 38.3674 | 37.7772 | 37.1869 | 36.5966 | 36.0064 | 35.4161
|  |  |  | Commercial Battery Storage 6Hr | Conservative | 69.3246 | 82.7924 | 75.1183 | 74.0528 | 71.2825 | 68.5121 | 65.7418 | 62.9715 | 60.2012 | 60.0293 | 59.8574 | 59.6855 | 59.5135 | 59.3416 | 59.1697 | 58.9978 | 58.8259 | 58.654 | 58.4821 | 58.3102 | 58.1383 | 57.9663 | 57.7944 | 57.6225 | 57.4506 | 57.2787 | 57.1068 | 56.9349 | 56.763
|  |  |  | Commercial Battery Storage 8Hr | Advanced | 83.0826 | 99.729 | 71.9142 | 55.5499 | 53.5484 | 51.547 | 49.5455 | 47.544 | 45.5426 | 44.6861 | 43.8297 | 42.9733 | 42.1168 | 41.2604 | 40.404 | 39.5475 | 38.6911 | 37.8347 | 36.9782 | 36.1218 | 35.2654 | 34.4089 | 33.5525 | 32.6961 | 31.8396 | 30.9832 | 30.1268 | 29.2704 | 28.4139
|  |  |  | Commercial Battery Storage 8Hr | Moderate | 83.0826 | 99.729 | 72.8377 | 69.5365 | 66.3604 | 63.4058 | 60.6753 | 58.2049 | 55.895 | 55.1964 | 54.4977 | 53.799 | 53.1003 | 52.4016 | 51.7029 | 51.0042 | 50.3055 | 49.6069 | 48.9082 | 48.2095 | 47.5108 | 46.8121 | 46.1134 | 45.4147 | 44.716 | 44.0173 | 43.3187 | 42.62 | 41.9213
|  |  |  | Commercial Battery Storage 8Hr | Conservative | 83.0826 | 99.729 | 90.0261 | 88.7492 | 85.4291 | 82.109 | 78.7888 | 75.4687 | 72.1486 | 71.9426 | 71.7366 | 71.5305 | 71.3245 | 71.1185 | 70.9124 | 70.7064 | 70.5004 | 70.2944 | 70.0883 | 69.8823 | 69.6763 | 69.4703 | 69.2642 | 69.0582 | 68.8522 | 68.6461 | 68.4401 | 68.2341 | 68.0281
[6 empty] | 2022 | 2023 | 2024 | 2025 | 2026 | 2027 | 2028 | 2029 | 2030 | 2031 | 2032 | 2033 | 2034 | 2035 | 2036 | 2037 | 2038 | 2039 | 2040 | 2041 | 2042 | 2043 | 2044 | 2045 | 2046 | 2047 | 2048 | 2049 | 2050
|  |  | Variable Operation and Maintenance Expenses ($/MWh) | Commercial Battery Storage 1Hr | Advanced | 0 | 0 | 0 | 0 | 0 | 0 | 0 | 0 | 0 | 0 | 0 | 0 | 0 | 0 | 0 | 0 | 0 | 0 | 0 | 0 | 0 | 0 | 0 | 0 | 0 | 0 | 0 | 0 | 0
|  |  |  | Commercial Battery Storage 1Hr | Moderate | 0 | 0 | 0 | 0 | 0 | 0 | 0 | 0 | 0 | 0 | 0 | 0 | 0 | 0 | 0 | 0 | 0 | 0 | 0 | 0 | 0 | 0 | 0 | 0 | 0 | 0 | 0 | 0 | 0
|  |  |  | Commercial Battery Storage 1Hr | Conservative | 0 | 0 | 0 | 0 | 0 | 0 | 0 | 0 | 0 | 0 | 0 | 0 | 0 | 0 | 0 | 0 | 0 | 0 | 0 | 0 | 0 | 0 | 0 | 0 | 0 | 0 | 0 | 0 | 0
|  |  |  | Commercial Battery Storage 2Hr | Advanced | 0 | 0 | 0 | 0 | 0 | 0 | 0 | 0 | 0 | 0 | 0 | 0 | 0 | 0 | 0 | 0 | 0 | 0 | 0 | 0 | 0 | 0 | 0 | 0 | 0 | 0 | 0 | 0 | 0
|  |  |  | Commercial Battery Storage 2Hr | Moderate | 0 | 0 | 0 | 0 | 0 | 0 | 0 | 0 | 0 | 0 | 0 | 0 | 0 | 0 | 0 | 0 | 0 | 0 | 0 | 0 | 0 | 0 | 0 | 0 | 0 | 0 | 0 | 0 | 0
|  |  |  | Commercial Battery Storage 2Hr | Conservative | 0 | 0 | 0 | 0 | 0 | 0 | 0 | 0 | 0 | 0 | 0 | 0 | 0 | 0 | 0 | 0 | 0 | 0 | 0 | 0 | 0 | 0 | 0 | 0 | 0 | 0 | 0 | 0 | 0
|  |  |  | Commercial Battery Storage 4Hr | Advanced | 0 | 0 | 0 | 0 | 0 | 0 | 0 | 0 | 0 | 0 | 0 | 0 | 0 | 0 | 0 | 0 | 0 | 0 | 0 | 0 | 0 | 0 | 0 | 0 | 0 | 0 | 0 | 0 | 0
|  |  |  | Commercial Battery Storage 4Hr | Moderate | 0 | 0 | 0 | 0 | 0 | 0 | 0 | 0 | 0 | 0 | 0 | 0 | 0 | 0 | 0 | 0 | 0 | 0 | 0 | 0 | 0 | 0 | 0 | 0 | 0 | 0 | 0 | 0 | 0
|  |  |  | Commercial Battery Storage 4Hr | Conservative | 0 | 0 | 0 | 0 | 0 | 0 | 0 | 0 | 0 | 0 | 0 | 0 | 0 | 0 | 0 | 0 | 0 | 0 | 0 | 0 | 0 | 0 | 0 | 0 | 0 | 0 | 0 | 0 | 0
|  |  |  | Commercial Battery Storage 6Hr | Advanced | 0 | 0 | 0 | 0 | 0 | 0 | 0 | 0 | 0 | 0 | 0 | 0 | 0 | 0 | 0 | 0 | 0 | 0 | 0 | 0 | 0 | 0 | 0 | 0 | 0 | 0 | 0 | 0 | 0
|  |  |  | Commercial Battery Storage 6Hr | Moderate | 0 | 0 | 0 | 0 | 0 | 0 | 0 | 0 | 0 | 0 | 0 | 0 | 0 | 0 | 0 | 0 | 0 | 0 | 0 | 0 | 0 | 0 | 0 | 0 | 0 | 0 | 0 | 0 | 0
|  |  |  | Commercial Battery Storage 6Hr | Conservative | 0 | 0 | 0 | 0 | 0 | 0 | 0 | 0 | 0 | 0 | 0 | 0 | 0 | 0 | 0 | 0 | 0 | 0 | 0 | 0 | 0 | 0 | 0 | 0 | 0 | 0 | 0 | 0 | 0
|  |  |  | Commercial Battery Storage 8Hr | Advanced | 0 | 0 | 0 | 0 | 0 | 0 | 0 | 0 | 0 | 0 | 0 | 0 | 0 | 0 | 0 | 0 | 0 | 0 | 0 | 0 | 0 | 0 | 0 | 0 | 0 | 0 | 0 | 0 | 0
|  |  |  | Commercial Battery Storage 8Hr | Moderate | 0 | 0 | 0 | 0 | 0 | 0 | 0 | 0 | 0 | 0 | 0 | 0 | 0 | 0 | 0 | 0 | 0 | 0 | 0 | 0 | 0 | 0 | 0 | 0 | 0 | 0 | 0 | 0 | 0
|  |  |  | Commercial Battery Storage 8Hr | Conservative | 0 | 0 | 0 | 0 | 0 | 0 | 0 | 0 | 0 | 0 | 0 | 0 | 0 | 0 | 0 | 0 | 0 | 0 | 0 | 0 | 0 | 0 | 0 | 0 | 0 | 0 | 0 | 0 | 0
[6 empty] | 2022 | 2023 | 2024 | 2025 | 2026 | 2027 | 2028 | 2029 | 2030 | 2031 | 2032 | 2033 | 2034 | 2035 | 2036 | 2037 | 2038 | 2039 | 2040 | 2041 | 2042 | 2043 | 2044 | 2045 | 2046 | 2047 | 2048 | 2049 | 2050
|  |  | Grid Connection Costs (GCC) ($/kW) | Commercial Battery Storage 1Hr | Advanced | 0 | 0 | 0 | 0 | 0 | 0 | 0 | 0 | 0 | 0 | 0 | 0 | 0 | 0 | 0 | 0 | 0 | 0 | 0 | 0 | 0 | 0 | 0 | 0 | 0 | 0 | 0 | 0 | 0
|  |  |  | Commercial Battery Storage 1Hr | Moderate | 0 | 0 | 0 | 0 | 0 | 0 | 0 | 0 | 0 | 0 | 0 | 0 | 0 | 0 | 0 | 0 | 0 | 0 | 0 | 0 | 0 | 0 | 0 | 0 | 0 | 0 | 0 | 0 | 0
|  |  |  | Commercial Battery Storage 1Hr | Conservative | 0 | 0 | 0 | 0 | 0 | 0 | 0 | 0 | 0 | 0 | 0 | 0 | 0 | 0 | 0 | 0 | 0 | 0 | 0 | 0 | 0 | 0 | 0 | 0 | 0 | 0 | 0 | 0 | 0
|  |  |  | Commercial Battery Storage 2Hr | Advanced | 0 | 0 | 0 | 0 | 0 | 0 | 0 | 0 | 0 | 0 | 0 | 0 | 0 | 0 | 0 | 0 | 0 | 0 | 0 | 0 | 0 | 0 | 0 | 0 | 0 | 0 | 0 | 0 | 0
|  |  |  | Commercial Battery Storage 2Hr | Moderate | 0 | 0 | 0 | 0 | 0 | 0 | 0 | 0 | 0 | 0 | 0 | 0 | 0 | 0 | 0 | 0 | 0 | 0 | 0 | 0 | 0 | 0 | 0 | 0 | 0 | 0 | 0 | 0 | 0
|  |  |  | Commercial Battery Storage 2Hr | Conservative | 0 | 0 | 0 | 0 | 0 | 0 | 0 | 0 | 0 | 0 | 0 | 0 | 0 | 0 | 0 | 0 | 0 | 0 | 0 | 0 | 0 | 0 | 0 | 0 | 0 | 0 | 0 | 0 | 0
|  |  |  | Commercial Battery Storage 4Hr | Advanced | 0 | 0 | 0 | 0 | 0 | 0 | 0 | 0 | 0 | 0 | 0 | 0 | 0 | 0 | 0 | 0 | 0 | 0 | 0 | 0 | 0 | 0 | 0 | 0 | 0 | 0 | 0 | 0 | 0
|  |  |  | Commercial Battery Storage 4Hr | Moderate | 0 | 0 | 0 | 0 | 0 | 0 | 0 | 0 | 0 | 0 | 0 | 0 | 0 | 0 | 0 | 0 | 0 | 0 | 0 | 0 | 0 | 0 | 0 | 0 | 0 | 0 | 0 | 0 | 0
|  |  |  | Commercial Battery Storage 4Hr | Conservative | 0 | 0 | 0 | 0 | 0 | 0 | 0 | 0 | 0 | 0 | 0 | 0 | 0 | 0 | 0 | 0 | 0 | 0 | 0 | 0 | 0 | 0 | 0 | 0 | 0 | 0 | 0 | 0 | 0
|  |  |  | Commercial Battery Storage 6Hr | Advanced | 0 | 0 | 0 | 0 | 0 | 0 | 0 | 0 | 0 | 0 | 0 | 0 | 0 | 0 | 0 | 0 | 0 | 0 | 0 | 0 | 0 | 0 | 0 | 0 | 0 | 0 | 0 | 0 | 0
|  |  |  | Commercial Battery Storage 6Hr | Moderate | 0 | 0 | 0 | 0 | 0 | 0 | 0 | 0 | 0 | 0 | 0 | 0 | 0 | 0 | 0 | 0 | 0 | 0 | 0 | 0 | 0 | 0 | 0 | 0 | 0 | 0 | 0 | 0 | 0
|  |  |  | Commercial Battery Storage 6Hr | Conservative | 0 | 0 | 0 | 0 | 0 | 0 | 0 | 0 | 0 | 0 | 0 | 0 | 0 | 0 | 0 | 0 | 0 | 0 | 0 | 0 | 0 | 0 | 0 | 0 | 0 | 0 | 0 | 0 | 0
|  |  |  | Commercial Battery Storage 8Hr | Advanced | 0 | 0 | 0 | 0 | 0 | 0 | 0 | 0 | 0 | 0 | 0 | 0 | 0 | 0 | 0 | 0 | 0 | 0 | 0 | 0 | 0 | 0 | 0 | 0 | 0 | 0 | 0 | 0 | 0
|  |  |  | Commercial Battery Storage 8Hr | Moderate | 0 | 0 | 0 | 0 | 0 | 0 | 0 | 0 | 0 | 0 | 0 | 0 | 0 | 0 | 0 | 0 | 0 | 0 | 0 | 0 | 0 | 0 | 0 | 0 | 0 | 0 | 0 | 0 | 0
|  |  |  | Commercial Battery Storage 8Hr | Conservative | 0 | 0 | 0 | 0 | 0 | 0 | 0 | 0 | 0 | 0 | 0 | 0 | 0 | 0 | 0 | 0 | 0 | 0 | 0 | 0 | 0 | 0 | 0 | 0 | 0 | 0 | 0 | 0 | 0
[6 empty] | 2022 | 2023 | 2024 | 2025 | 2026 | 2027 | 2028 | 2029 | 2030 | 2031 | 2032 | 2033 | 2034 | 2035 | 2036 | 2037 | 2038 | 2039 | 2040 | 2041 | 2042 | 2043 | 2044 | 2045 | 2046 | 2047 | 2048 | 2049 | 2050
|  |  | Round-Trip Efficiency | Commercial Battery Storage 1Hr | Advanced | 85% | 85% | 85% | 85% | 85% | 85% | 85% | 85% | 85% | 85% | 85% | 85% | 85% | 85% | 85% | 85% | 85% | 85% | 85% | 85% | 85% | 85% | 85% | 85% | 85% | 85% | 85% | 85% | 85%
|  |  |  | Commercial Battery Storage 1Hr | Moderate | 85% | 85% | 85% | 85% | 85% | 85% | 85% | 85% | 85% | 85% | 85% | 85% | 85% | 85% | 85% | 85% | 85% | 85% | 85% | 85% | 85% | 85% | 85% | 85% | 85% | 85% | 85% | 85% | 85%
|  |  |  | Commercial Battery Storage 1Hr | Conservative | 85% | 85% | 85% | 85% | 85% | 85% | 85% | 85% | 85% | 85% | 85% | 85% | 85% | 85% | 85% | 85% | 85% | 85% | 85% | 85% | 85% | 85% | 85% | 85% | 85% | 85% | 85% | 85% | 85%
|  |  |  | Commercial Battery Storage 2Hr | Advanced | 85% | 85% | 85% | 85% | 85% | 85% | 85% | 85% | 85% | 85% | 85% | 85% | 85% | 85% | 85% | 85% | 85% | 85% | 85% | 85% | 85% | 85% | 85% | 85% | 85% | 85% | 85% | 85% | 85%
|  |  |  | Commercial Battery Storage 2Hr | Moderate | 85% | 85% | 85% | 85% | 85% | 85% | 85% | 85% | 85% | 85% | 85% | 85% | 85% | 85% | 85% | 85% | 85% | 85% | 85% | 85% | 85% | 85% | 85% | 85% | 85% | 85% | 85% | 85% | 85%
|  |  |  | Commercial Battery Storage 2Hr | Conservative | 85% | 85% | 85% | 85% | 85% | 85% | 85% | 85% | 85% | 85% | 85% | 85% | 85% | 85% | 85% | 85% | 85% | 85% | 85% | 85% | 85% | 85% | 85% | 85% | 85% | 85% | 85% | 85% | 85%
|  |  |  | Commercial Battery Storage 4Hr | Advanced | 85% | 85% | 85% | 85% | 85% | 85% | 85% | 85% | 85% | 85% | 85% | 85% | 85% | 85% | 85% | 85% | 85% | 85% | 85% | 85% | 85% | 85% | 85% | 85% | 85% | 85% | 85% | 85% | 85%
|  |  |  | Commercial Battery Storage 4Hr | Moderate | 85% | 85% | 85% | 85% | 85% | 85% | 85% | 85% | 85% | 85% | 85% | 85% | 85% | 85% | 85% | 85% | 85% | 85% | 85% | 85% | 85% | 85% | 85% | 85% | 85% | 85% | 85% | 85% | 85%
|  |  |  | Commercial Battery Storage 4Hr | Conservative | 85% | 85% | 85% | 85% | 85% | 85% | 85% | 85% | 85% | 85% | 85% | 85% | 85% | 85% | 85% | 85% | 85% | 85% | 85% | 85% | 85% | 85% | 85% | 85% | 85% | 85% | 85% | 85% | 85%
|  |  |  | Commercial Battery Storage 6Hr | Advanced | 85% | 85% | 85% | 85% | 85% | 85% | 85% | 85% | 85% | 85% | 85% | 85% | 85% | 85% | 85% | 85% | 85% | 85% | 85% | 85% | 85% | 85% | 85% | 85% | 85% | 85% | 85% | 85% | 85%
|  |  |  | Commercial Battery Storage 6Hr | Moderate | 85% | 85% | 85% | 85% | 85% | 85% | 85% | 85% | 85% | 85% | 85% | 85% | 85% | 85% | 85% | 85% | 85% | 85% | 85% | 85% | 85% | 85% | 85% | 85% | 85% | 85% | 85% | 85% | 85%
|  |  |  | Commercial Battery Storage 6Hr | Conservative | 85% | 85% | 85% | 85% | 85% | 85% | 85% | 85% | 85% | 85% | 85% | 85% | 85% | 85% | 85% | 85% | 85% | 85% | 85% | 85% | 85% | 85% | 85% | 85% | 85% | 85% | 85% | 85% | 85%
|  |  |  | Commercial Battery Storage 8Hr | Advanced | 85% | 85% | 85% | 85% | 85% | 85% | 85% | 85% | 85% | 85% | 85% | 85% | 85% | 85% | 85% | 85% | 85% | 85% | 85% | 85% | 85% | 85% | 85% | 85% | 85% | 85% | 85% | 85% | 85%
|  |  |  | Commercial Battery Storage 8Hr | Moderate | 85% | 85% | 85% | 85% | 85% | 85% | 85% | 85% | 85% | 85% | 85% | 85% | 85% | 85% | 85% | 85% | 85% | 85% | 85% | 85% | 85% | 85% | 85% | 85% | 85% | 85% | 85% | 85% | 85%
|  |  |  | Commercial Battery Storage 8Hr | Conservative | 85% | 85% | 85% | 85% | 85% | 85% | 85% | 85% | 85% | 85% | 85% | 85% | 85% | 85% | 85% | 85% | 85% | 85% | 85% | 85% | 85% | 85% | 85% | 85% | 85% | 85% | 85% | 85% | 85%
[6 empty] | 2022 | 2023 | 2024 | 2025 | 2026 | 2027 | 2028 | 2029 | 2030 | 2031 | 2032 | 2033 | 2034 | 2035 | 2036 | 2037 | 2038 | 2039 | 2040 | 2041 | 2042 | 2043 | 2044 | 2045 | 2046 | 2047 | 2048 | 2049 | 2050
|  |  | Capacity Factor (%) | Commercial Battery Storage 1Hr | Advanced | 4.167% | 4.167% | 4.167% | 4.167% | 4.167% | 4.167% | 4.167% | 4.167% | 4.167% | 4.167% | 4.167% | 4.167% | 4.167% | 4.167% | 4.167% | 4.167% | 4.167% | 4.167% | 4.167% | 4.167% | 4.167% | 4.167% | 4.167% | 4.167% | 4.167% | 4.167% | 4.167% | 4.167% | 4.167%
|  |  |  | Commercial Battery Storage 1Hr | Moderate | 4.167% | 4.167% | 4.167% | 4.167% | 4.167% | 4.167% | 4.167% | 4.167% | 4.167% | 4.167% | 4.167% | 4.167% | 4.167% | 4.167% | 4.167% | 4.167% | 4.167% | 4.167% | 4.167% | 4.167% | 4.167% | 4.167% | 4.167% | 4.167% | 4.167% | 4.167% | 4.167% | 4.167% | 4.167%
|  |  |  | Commercial Battery Storage 1Hr | Conservative | 4.167% | 4.167% | 4.167% | 4.167% | 4.167% | 4.167% | 4.167% | 4.167% | 4.167% | 4.167% | 4.167% | 4.167% | 4.167% | 4.167% | 4.167% | 4.167% | 4.167% | 4.167% | 4.167% | 4.167% | 4.167% | 4.167% | 4.167% | 4.167% | 4.167% | 4.167% | 4.167% | 4.167% | 4.167%
|  |  |  | Commercial Battery Storage 2Hr | Advanced | 8.333% | 8.333% | 8.333% | 8.333% | 8.333% | 8.333% | 8.333% | 8.333% | 8.333% | 8.333% | 8.333% | 8.333% | 8.333% | 8.333% | 8.333% | 8.333% | 8.333% | 8.333% | 8.333% | 8.333% | 8.333% | 8.333% | 8.333% | 8.333% | 8.333% | 8.333% | 8.333% | 8.333% | 8.333%
|  |  |  | Commercial Battery Storage 2Hr | Moderate | 8.333% | 8.333% | 8.333% | 8.333% | 8.333% | 8.333% | 8.333% | 8.333% | 8.333% | 8.333% | 8.333% | 8.333% | 8.333% | 8.333% | 8.333% | 8.333% | 8.333% | 8.333% | 8.333% | 8.333% | 8.333% | 8.333% | 8.333% | 8.333% | 8.333% | 8.333% | 8.333% | 8.333% | 8.333%
|  |  |  | Commercial Battery Storage 2Hr | Conservative | 8.333% | 8.333% | 8.333% | 8.333% | 8.333% | 8.333% | 8.333% | 8.333% | 8.333% | 8.333% | 8.333% | 8.333% | 8.333% | 8.333% | 8.333% | 8.333% | 8.333% | 8.333% | 8.333% | 8.333% | 8.333% | 8.333% | 8.333% | 8.333% | 8.333% | 8.333% | 8.333% | 8.333% | 8.333%
|  |  |  | Commercial Battery Storage 4Hr | Advanced | 16.67% | 16.67% | 16.67% | 16.67% | 16.67% | 16.67% | 16.67% | 16.67% | 16.67% | 16.67% | 16.67% | 16.67% | 16.67% | 16.67% | 16.67% | 16.67% | 16.67% | 16.67% | 16.67% | 16.67% | 16.67% | 16.67% | 16.67% | 16.67% | 16.67% | 16.67% | 16.67% | 16.67% | 16.67%
|  |  |  | Commercial Battery Storage 4Hr | Moderate | 16.67% | 16.67% | 16.67% | 16.67% | 16.67% | 16.67% | 16.67% | 16.67% | 16.67% | 16.67% | 16.67% | 16.67% | 16.67% | 16.67% | 16.67% | 16.67% | 16.67% | 16.67% | 16.67% | 16.67% | 16.67% | 16.67% | 16.67% | 16.67% | 16.67% | 16.67% | 16.67% | 16.67% | 16.67%
|  |  |  | Commercial Battery Storage 4Hr | Conservative | 16.67% | 16.67% | 16.67% | 16.67% | 16.67% | 16.67% | 16.67% | 16.67% | 16.67% | 16.67% | 16.67% | 16.67% | 16.67% | 16.67% | 16.67% | 16.67% | 16.67% | 16.67% | 16.67% | 16.67% | 16.67% | 16.67% | 16.67% | 16.67% | 16.67% | 16.67% | 16.67% | 16.67% | 16.67%
|  |  |  | Commercial Battery Storage 6Hr | Advanced | 25% | 25% | 25% | 25% | 25% | 25% | 25% | 25% | 25% | 25% | 25% | 25% | 25% | 25% | 25% | 25% | 25% | 25% | 25% | 25% | 25% | 25% | 25% | 25% | 25% | 25% | 25% | 25% | 25%
|  |  |  | Commercial Battery Storage 6Hr | Moderate | 25% | 25% | 25% | 25% | 25% | 25% | 25% | 25% | 25% | 25% | 25% | 25% | 25% | 25% | 25% | 25% | 25% | 25% | 25% | 25% | 25% | 25% | 25% | 25% | 25% | 25% | 25% | 25% | 25%
|  |  |  | Commercial Battery Storage 6Hr | Conservative | 25% | 25% | 25% | 25% | 25% | 25% | 25% | 25% | 25% | 25% | 25% | 25% | 25% | 25% | 25% | 25% | 25% | 25% | 25% | 25% | 25% | 25% | 25% | 25% | 25% | 25% | 25% | 25% | 25%
|  |  |  | Commercial Battery Storage 8Hr | Advanced | 33.33% | 33.33% | 33.33% | 33.33% | 33.33% | 33.33% | 33.33% | 33.33% | 33.33% | 33.33% | 33.33% | 33.33% | 33.33% | 33.33% | 33.33% | 33.33% | 33.33% | 33.33% | 33.33% | 33.33% | 33.33% | 33.33% | 33.33% | 33.33% | 33.33% | 33.33% | 33.33% | 33.33% | 33.33%
|  |  |  | Commercial Battery Storage 8Hr | Moderate | 33.33% | 33.33% | 33.33% | 33.33% | 33.33% | 33.33% | 33.33% | 33.33% | 33.33% | 33.33% | 33.33% | 33.33% | 33.33% | 33.33% | 33.33% | 33.33% | 33.33% | 33.33% | 33.33% | 33.33% | 33.33% | 33.33% | 33.33% | 33.33% | 33.33% | 33.33% | 33.33% | 33.33% | 33.33%
|  |  |  | Commercial Battery Storage 8Hr | Conservative | 33.33% | 33.33% | 33.33% | 33.33% | 33.33% | 33.33% | 33.33% | 33.33% | 33.33% | 33.33% | 33.33% | 33.33% | 33.33% | 33.33% | 33.33% | 33.33% | 33.33% | 33.33% | 33.33% | 33.33% | 33.33% | 33.33% | 33.33% | 33.33% | 33.33% | 33.33% | 33.33% | 33.33% | 33.33%
[6 empty] | 2022 | 2023 | 2024 | 2025 | 2026 | 2027 | 2028 | 2029 | 2030 | 2031 | 2032 | 2033 | 2034 | 2035 | 2036 | 2037 | 2038 | 2039 | 2040 | 2041 | 2042 | 2043 | 2044 | 2045 | 2046 | 2047 | 2048 | 2049 | 2050
|  |  | Construction Finance Factor | CFF | Advanced | 1.0375 | 1.0375 | 1.0375 | 1.0375 | 1.0375 | 1.0375 | 1.0375 | 1.0375 | 1.0375 | 1.0375 | 1.0375 | 1.0375 | 1.0375 | 1.0375 | 1.0375 | 1.0375 | 1.0375 | 1.0375 | 1.0375 | 1.0375 | 1.0375 | 1.0375 | 1.0375 | 1.0375 | 1.0375 | 1.0375 | 1.0375 | 1.0375 | 1.0375
|  |  |  | CFF | Moderate | 1.0375 | 1.0375 | 1.0375 | 1.0375 | 1.0375 | 1.0375 | 1.0375 | 1.0375 | 1.0375 | 1.0375 | 1.0375 | 1.0375 | 1.0375 | 1.0375 | 1.0375 | 1.0375 | 1.0375 | 1.0375 | 1.0375 | 1.0375 | 1.0375 | 1.0375 | 1.0375 | 1.0375 | 1.0375 | 1.0375 | 1.0375 | 1.0375 | 1.0375
|  |  |  | CFF | Conservative | 1.0375 | 1.0375 | 1.0375 | 1.0375 | 1.0375 | 1.0375 | 1.0375 | 1.0375 | 1.0375 | 1.0375 | 1.0375 | 1.0375 | 1.0375 | 1.0375 | 1.0375 | 1.0375 | 1.0375 | 1.0375 | 1.0375 | 1.0375 | 1.0375 | 1.0375 | 1.0375 | 1.0375 | 1.0375 | 1.0375 | 1.0375 | 1.0375 | 1.0375
|  |  |  | Accumulated Interest - Year 1 | * | 1.032 | 1.032 | 1.032 | 1.032 | 1.032 | 1.032 | 1.032 | 1.032 | 1.032 | 1.032 | 1.032 | 1.032 | 1.032 | 1.032 | 1.032 | 1.032 | 1.032 | 1.032 | 1.032 | 1.032 | 1.032 | 1.032 | 1.032 | 1.032 | 1.032 | 1.032 | 1.032 | 1.032 | 1.032
|  |  |  | Accumulated Interest - Year 2 | * | 1.0991 | 1.0991 | 1.0991 | 1.0991 | 1.0991 | 1.0991 | 1.0991 | 1.0991 | 1.0991 | 1.0991 | 1.0991 | 1.0991 | 1.0991 | 1.0991 | 1.0991 | 1.0991 | 1.0991 | 1.0991 | 1.0991 | 1.0991 | 1.0991 | 1.0991 | 1.0991 | 1.0991 | 1.0991 | 1.0991 | 1.0991 | 1.0991 | 1.0991
|  |  |  | Accumulated Interest - Year 3 | * | 1.1705 | 1.1705 | 1.1705 | 1.1705 | 1.1705 | 1.1705 | 1.1705 | 1.1705 | 1.1705 | 1.1705 | 1.1705 | 1.1705 | 1.1705 | 1.1705 | 1.1705 | 1.1705 | 1.1705 | 1.1705 | 1.1705 | 1.1705 | 1.1705 | 1.1705 | 1.1705 | 1.1705 | 1.1705 | 1.1705 | 1.1705 | 1.1705 | 1.1705
|  |  |  | Accumulated Equity Cost - Year 1 | Advanced | 1.0595 | 1.0595 | 1.0595 | 1.0595 | 1.0595 | 1.0595 | 1.0595 | 1.0595 | 1.0595 | 1.0595 | 1.0595 | 1.0595 | 1.0595 | 1.0595 | 1.0595 | 1.0595 | 1.0595 | 1.0595 | 1.0595 | 1.0595 | 1.0595 | 1.0595 | 1.0595 | 1.0595 | 1.0595 | 1.0595 | 1.0595 | 1.0595 | 1.0595
|  |  |  | Accumulated Equity Cost - Year 2 | Advanced | 1.1893 | 1.1893 | 1.1893 | 1.1893 | 1.1893 | 1.1893 | 1.1893 | 1.1893 | 1.1893 | 1.1893 | 1.1893 | 1.1893 | 1.1893 | 1.1893 | 1.1893 | 1.1893 | 1.1893 | 1.1893 | 1.1893 | 1.1893 | 1.1893 | 1.1893 | 1.1893 | 1.1893 | 1.1893 | 1.1893 | 1.1893 | 1.1893 | 1.1893
|  |  |  | Accumulated Equity Cost - Year 3 | Advanced | 1.335 | 1.335 | 1.335 | 1.335 | 1.335 | 1.335 | 1.335 | 1.335 | 1.335 | 1.335 | 1.335 | 1.335 | 1.335 | 1.335 | 1.335 | 1.335 | 1.335 | 1.335 | 1.335 | 1.335 | 1.335 | 1.335 | 1.335 | 1.335 | 1.335 | 1.335 | 1.335 | 1.335 | 1.335
|  |  |  | Accumulated Equity Cost - Year 1 | Moderate | 1.0595 | 1.0595 | 1.0595 | 1.0595 | 1.0595 | 1.0595 | 1.0595 | 1.0595 | 1.0595 | 1.0595 | 1.0595 | 1.0595 | 1.0595 | 1.0595 | 1.0595 | 1.0595 | 1.0595 | 1.0595 | 1.0595 | 1.0595 | 1.0595 | 1.0595 | 1.0595 | 1.0595 | 1.0595 | 1.0595 | 1.0595 | 1.0595 | 1.0595
|  |  |  | Accumulated Equity Cost - Year 2 | Moderate | 1.1893 | 1.1893 | 1.1893 | 1.1893 | 1.1893 | 1.1893 | 1.1893 | 1.1893 | 1.1893 | 1.1893 | 1.1893 | 1.1893 | 1.1893 | 1.1893 | 1.1893 | 1.1893 | 1.1893 | 1.1893 | 1.1893 | 1.1893 | 1.1893 | 1.1893 | 1.1893 | 1.1893 | 1.1893 | 1.1893 | 1.1893 | 1.1893 | 1.1893
|  |  |  | Accumulated Equity Cost - Year 3 | Moderate | 1.335 | 1.335 | 1.335 | 1.335 | 1.335 | 1.335 | 1.335 | 1.335 | 1.335 | 1.335 | 1.335 | 1.335 | 1.335 | 1.335 | 1.335 | 1.335 | 1.335 | 1.335 | 1.335 | 1.335 | 1.335 | 1.335 | 1.335 | 1.335 | 1.335 | 1.335 | 1.335 | 1.335 | 1.335
|  |  |  | Accumulated Equity Cost - Year 1 | Conservative | 1.0595 | 1.0595 | 1.0595 | 1.0595 | 1.0595 | 1.0595 | 1.0595 | 1.0595 | 1.0595 | 1.0595 | 1.0595 | 1.0595 | 1.0595 | 1.0595 | 1.0595 | 1.0595 | 1.0595 | 1.0595 | 1.0595 | 1.0595 | 1.0595 | 1.0595 | 1.0595 | 1.0595 | 1.0595 | 1.0595 | 1.0595 | 1.0595 | 1.0595
|  |  |  | Accumulated Equity Cost - Year 2 | Conservative | 1.1893 | 1.1893 | 1.1893 | 1.1893 | 1.1893 | 1.1893 | 1.1893 | 1.1893 | 1.1893 | 1.1893 | 1.1893 | 1.1893 | 1.1893 | 1.1893 | 1.1893 | 1.1893 | 1.1893 | 1.1893 | 1.1893 | 1.1893 | 1.1893 | 1.1893 | 1.1893 | 1.1893 | 1.1893 | 1.1893 | 1.1893 | 1.1893 | 1.1893
|  |  |  | Accumulated Equity Cost - Year 3 | Conservative | 1.335 | 1.335 | 1.335 | 1.335 | 1.335 | 1.335 | 1.335 | 1.335 | 1.335 | 1.335 | 1.335 | 1.335 | 1.335 | 1.335 | 1.335 | 1.335 | 1.335 | 1.335 | 1.335 | 1.335 | 1.335 | 1.335 | 1.335 | 1.335 | 1.335 | 1.335 | 1.335 | 1.335 | 1.335
Data Sources for Default Inputs | bar: 2022 to 2038
|  | Current Costs: |  |  |  | 2024: Citation; 2029: Dollar Year; 2030: Escalation Index
|  | Available Capacity (GW) |  |  |  | 2024: N/A
|  | Net Capacity Factor (%) |  |  |  | 2024: N/A
|  | Overnight Capital Cost ($/kW) |  |  |  | 2024: Ramasamy et al. (2023)
|  | Fixed Operating Expenses ($/kW-yr) |  |  |  | 2024: Ramasamy et al. (2023)
|  | Variable Operating Expenses ($/MWh) |  |  |  | 2024: N/A
|  | Spur Line Cost ($/kW) |  |  |  | 2024: N/A
|  | Future Projections Costs: |  |  |  | 2024: Citation; 2029: Dollar Year; 2030: Escalation Index
|  | Net Capacity Factor (%) |  |  |  | 2024: N/A
|  | Overnight Capital Cost ($/kW) |  |  |  | 2024: Battery Storage cost values from C. Augustine and N. Blair, “Energy Storage Futures Study Storage Technology Modeling Input Data Report,” NREL/TP-5700-78694. Golden, CO: National Renewable Energy Laboratory. 2021
2021 to 2022 overnight capital cost adjustments (%)
|  | Fixed Operating Expenses ($/kW-yr) |  |  |  | 2024: Battery Storage cost values from C. Augustine and N. Blair, “Energy Storage Futures Study Storage Technology Modeling Input Data Report,” NREL/TP-5700-78694. Golden, CO: National Renewable Energy Laboratory. 2021
|  | Variable Operating Expenses ($/MWh) |  |  |  | 2024: N/A
|  | Grid Connection Cost ($/kW) |  |  |  | 2024: N/A

## Residential Battery Storage
Residential Battery Storage | [11 empty] | https://atb.nrel.gov/electricity/2024/residential_battery_storage
Inputs
Calculated
Input from other tab
| X | Assumptions
| Technology |  | Base Year: |  |  | 2022
All values are given in 2022 U.S. dollars, see references at the bottom of this worksheet for dollar year conversions where source dollar years don't match 2022.
Residential Battery Storage
Representative Li-Ion Battery Storage, AC-coupled 5 kW, 12.5 kWh storage (4 hours)
Reference: Battery Storage cost values from C. Augustine and N. Blair, “Energy Storage Futures Study Storage Technology Modeling Input Data Report,” NREL/TP-5700-78694. Golden, CO: National Renewable Energy Laboratory. https://www.nrel.gov/docs/fy21osti/78694.pdf.
|  |  | Capital Cost ($/kWh) | Battery Energy Capital Cost ($/kWh) | [31 empty] | Battery Capital Cost Constant ($)
[5 empty] | 2022 | 2023 | 2024 | 2025 | 2026 | 2027 | 2028 | 2029 | 2030 | 2031 | 2032 | 2033 | 2034 | 2035 | 2036 | 2037 | 2038 | 2039 | 2040 | 2041 | 2042 | 2043 | 2044 | 2045 | 2046 | 2047 | 2048 | 2049 | 2050 |  |  | 2022 | 2023 | 2024 | 2025 | 2026 | 2027 | 2028 | 2029 | 2030 | 2031 | 2032 | 2033 | 2034 | 2035 | 2036 | 2037 | 2038 | 2039 | 2040 | 2041 | 2042 | 2043 | 2044 | 2045 | 2046 | 2047 | 2048 | 2049 | 2050
|  |  |  | Advanced | 621.8245 | 447.3392 | 422.2279 | 400.7447 | 386.3058 | 371.8669 | 357.4281 | 342.9892 | 328.5503 | 322.3719 | 316.1935 | 310.0151 | 303.8367 | 297.6582 | 291.4798 | 285.3014 | 279.123 | 272.9446 | 266.7662 | 260.5877 | 254.4093 | 248.2309 | 242.0525 | 235.8741 | 229.6956 | 223.5172 | 217.3388 | 211.1604 | 204.982 |  | Advanced | 8156.0774 | 5867.4644 | 5538.0954 | 5256.3136 | 5066.9282 | 4877.5427 | 4688.1573 | 4498.7719 | 4309.3864 | 4228.348 | 4147.3096 | 4066.2712 | 3985.2328 | 3904.1944 | 3823.156 | 3742.1176 | 3661.0792 | 3580.0408 | 3499.0024 | 3417.964 | 3336.9256 | 3255.8872 | 3174.8488 | 3093.8104 | 3012.772 | 2931.7336 | 2850.6952 | 2769.6568 | 2688.6184
|  |  |  | Moderate | 621.8245 | 569.5335 | 519.6307 | 471.5872 | 448.6993 | 428.4856 | 411.3525 | 395.1953 | 380.6025 | 375.8449 | 371.0874 | 366.3299 | 361.5723 | 356.8148 | 352.0573 | 347.2997 | 342.5422 | 337.7847 | 333.0271 | 328.2696 | 323.5121 | 318.7546 | 313.997 | 309.2395 | 304.482 | 299.7244 | 294.9669 | 290.2094 | 285.4518 |  | Moderate | 8156.0774 | 7885.7764 | 7657.5779 | 7462.7348 | 7307.6421 | 7166.4178 | 7037.6277 | 6906.3848 | 6786.2867 | 6701.4581 | 6616.6295 | 6531.8009 | 6446.9724 | 6362.1438 | 6277.3152 | 6192.4866 | 6107.658 | 6022.8294 | 5938.0009 | 5853.1723 | 5768.3437 | 5683.5151 | 5598.6865 | 5513.8579 | 5429.0294 | 5344.2008 | 5259.3722 | 5174.5436 | 5089.715
|  |  |  | Conservative | 621.8245 | 644.855 | 649.4611 | 640.2489 | 616.2972 | 592.3454 | 568.3936 | 544.4419 | 520.4901 | 519.0038 | 517.5175 | 516.0312 | 514.5449 | 513.0586 | 511.5723 | 510.0859 | 508.5996 | 507.1133 | 505.627 | 504.1407 | 502.6544 | 501.1681 | 499.6818 | 498.1954 | 496.7091 | 495.2228 | 493.7365 | 492.2502 | 490.7639 |  | Conservative | 8156.0774 | 8458.1543 | 8518.5697 | 8397.7389 | 8083.5789 | 7769.4189 | 7455.2589 | 7141.0988 | 6826.9388 | 6807.4438 | 6787.9488 | 6768.4538 | 6748.9588 | 6729.4638 | 6709.9688 | 6690.4738 | 6670.9788 | 6651.4838 | 6631.9888 | 6612.4938 | 6592.9988 | 6573.5038 | 6554.0088 | 6534.5137 | 6515.0187 | 6495.5237 | 6476.0287 | 6456.5337 | 6437.0387
Battery Power Capital Cost ($/kW)
[5 empty] | 2022 | 2023 | 2024 | 2025 | 2026 | 2027 | 2028 | 2029 | 2030 | 2031 | 2032 | 2033 | 2034 | 2035 | 2036 | 2037 | 2038 | 2039 | 2040 | 2041 | 2042 | 2043 | 2044 | 2045 | 2046 | 2047 | 2048 | 2049 | 2050
|  |  |  | Advanced | 672.9079 | 484.0885 | 456.9143 | 433.6662 | 418.0412 | 402.4161 | 386.7911 | 371.1661 | 355.541 | 348.8551 | 342.1691 | 335.4831 | 328.7971 | 322.1111 | 315.4251 | 308.7392 | 302.0532 | 295.3672 | 288.6812 | 281.9952 | 275.3093 | 268.6233 | 261.9373 | 255.2513 | 248.5653 | 241.8794 | 235.1934 | 228.5074 | 221.8214
|  |  |  | Moderate | 672.9079 | 650.607 | 631.7798 | 615.7045 | 602.9087 | 591.2572 | 580.6315 | 569.8034 | 559.8949 | 552.8962 | 545.8975 | 538.8988 | 531.9001 | 524.9015 | 517.9028 | 510.9041 | 503.9054 | 496.9067 | 489.908 | 482.9093 | 475.9107 | 468.912 | 461.9133 | 454.9146 | 447.9159 | 440.9172 | 433.9185 | 426.9198 | 419.9212
|  |  |  | Conservative | 672.9079 | 697.8304 | 702.8149 | 692.8459 | 666.9265 | 641.0071 | 615.0877 | 589.1683 | 563.2488 | 561.6404 | 560.032 | 558.4236 | 556.8152 | 555.2068 | 553.5984 | 551.9899 | 550.3815 | 548.7731 | 547.1647 | 545.5563 | 543.9479 | 542.3395 | 540.7311 | 539.1226 | 537.5142 | 535.9058 | 534.2974 | 532.689 | 531.0806
Total System Cost ($) = Battery Storage Capacity (kWh) * Battery Energy Cost ($/kWh) + Battery Power Capacity (kW) * Battery Power Cost ($/kW) + Battery Power Constant ($)
|  |  | Technology Classification | Name | 2022: Tech; 2023: Resource; 2024: Scale; 2025: Maturity
|  |  |  | Residential Battery Storage - 5 kW - 12.5 kWh | 2022: Lithium Ion - 5 kW - 12.5 kWh; 2023: N/A; 2024: Residential; 2025: Y
|  |  |  | Residential Battery Storage - 5 kW - 20 kWh | 2022: Lithium Ion - 5 kW - 20 kWh; 2023: N/A; 2024: Residential; 2025: Y
| Finance |  | Financial Assumptions: |  | 2027: Financial Case; 2029: R&D
Equity Premium During Construction | bar: 2025
Construction Duration yrs | bar: 2025
|  |  | Year | Capital | 2022: Percent of Leverage During Construction; 2023: Percent of Equity During Construction
|  |  | Index | Fraction*
|  |  | 0 | 100% | 2022: 80%; 2023: 20%
|  |  | 1 | 0% | 2022: 80%; 2023: 20%
|  |  | 2 | 0% | 2022: 80%; 2023: 20%
|  |  | Assumptions |  |  | 2022 | 2023 | 2024 | 2025 | 2026 | 2027 | 2028 | 2029 | 2030 | 2031 | 2032 | 2033 | 2034 | 2035 | 2036 | 2037 | 2038 | 2039 | 2040 | 2041 | 2042 | 2043 | 2044 | 2045 | 2046 | 2047 | 2048 | 2049 | 2050
|  |  |  | Inflation Rate | * | 2.5% | 2.5% | 2.5% | 2.5% | 2.5% | 2.5% | 2.5% | 2.5% | 2.5% | 2.5% | 2.5% | 2.5% | 2.5% | 2.5% | 2.5% | 2.5% | 2.5% | 2.5% | 2.5% | 2.5% | 2.5% | 2.5% | 2.5% | 2.5% | 2.5% | 2.5% | 2.5% | 2.5% | 2.5%
|  |  |  | Interest Rate Nominal | Advanced | bar: 2022 to 2050
|  |  |  | Interest Rate Nominal | Moderate | bar: 2022 to 2050
|  |  |  | Interest Rate Nominal | Conservative | bar: 2022 to 2050
|  |  |  | Calculated Interest Rate Real | Advanced | 4.39% | 4.39% | 4.39% | 4.39% | 4.39% | 4.39% | 4.39% | 4.39% | 4.39% | 4.39% | 4.39% | 4.39% | 4.39% | 4.39% | 4.39% | 4.39% | 4.39% | 4.39% | 4.39% | 4.39% | 4.39% | 4.39% | 4.39% | 4.39% | 4.39% | 4.39% | 4.39% | 4.39% | 4.39%
|  |  |  | Calculated Interest Rate Real | Moderate | 4.39% | 4.39% | 4.39% | 4.39% | 4.39% | 4.39% | 4.39% | 4.39% | 4.39% | 4.39% | 4.39% | 4.39% | 4.39% | 4.39% | 4.39% | 4.39% | 4.39% | 4.39% | 4.39% | 4.39% | 4.39% | 4.39% | 4.39% | 4.39% | 4.39% | 4.39% | 4.39% | 4.39% | 4.39%
|  |  |  | Calculated Interest Rate Real | Conservative | 4.39% | 4.39% | 4.39% | 4.39% | 4.39% | 4.39% | 4.39% | 4.39% | 4.39% | 4.39% | 4.39% | 4.39% | 4.39% | 4.39% | 4.39% | 4.39% | 4.39% | 4.39% | 4.39% | 4.39% | 4.39% | 4.39% | 4.39% | 4.39% | 4.39% | 4.39% | 4.39% | 4.39% | 4.39%
|  |  |  | Interest During Construction - Nominal | * | 6.5% | 6.5% | 6.5% | 6.5% | 6.5% | 6.5% | 6.5% | 6.5% | 6.5% | 6.5% | 6.5% | 6.5% | 6.5% | 6.5% | 6.5% | 6.5% | 6.5% | 6.5% | 6.5% | 6.5% | 6.5% | 6.5% | 6.5% | 6.5% | 6.5% | 6.5% | 6.5% | 6.5% | 6.5%
|  |  |  | Rate of Return on Equity Nominal | Advanced | 10.25% | 10.25% | 10.25% | 10.25% | 10.25% | 10.25% | 10.25% | 10.25% | 10.25% | 10.25% | 10.25% | 10.25% | 10.25% | 10.25% | 10.25% | 10.25% | 10.25% | 10.25% | 10.25% | 10.25% | 10.25% | 10.25% | 10.25% | 10.25% | 10.25% | 10.25% | 10.25% | 10.25% | 10.25%
|  |  |  | Rate of Return on Equity Nominal | Moderate | 10.25% | 10.25% | 10.25% | 10.25% | 10.25% | 10.25% | 10.25% | 10.25% | 10.25% | 10.25% | 10.25% | 10.25% | 10.25% | 10.25% | 10.25% | 10.25% | 10.25% | 10.25% | 10.25% | 10.25% | 10.25% | 10.25% | 10.25% | 10.25% | 10.25% | 10.25% | 10.25% | 10.25% | 10.25%
|  |  |  | Rate of Return on Equity Nominal | Conservative | 10.25% | 10.25% | 10.25% | 10.25% | 10.25% | 10.25% | 10.25% | 10.25% | 10.25% | 10.25% | 10.25% | 10.25% | 10.25% | 10.25% | 10.25% | 10.25% | 10.25% | 10.25% | 10.25% | 10.25% | 10.25% | 10.25% | 10.25% | 10.25% | 10.25% | 10.25% | 10.25% | 10.25% | 10.25%
|  |  |  | Calculated Rate of Return on Equity Real | Advanced | 7.561% | 7.561% | 7.561% | 7.561% | 7.561% | 7.561% | 7.561% | 7.561% | 7.561% | 7.561% | 7.561% | 7.561% | 7.561% | 7.561% | 7.561% | 7.561% | 7.561% | 7.561% | 7.561% | 7.561% | 7.561% | 7.561% | 7.561% | 7.561% | 7.561% | 7.561% | 7.561% | 7.561% | 7.561%
|  |  |  | Calculated Rate of Return on Equity Real | Moderate | 7.561% | 7.561% | 7.561% | 7.561% | 7.561% | 7.561% | 7.561% | 7.561% | 7.561% | 7.561% | 7.561% | 7.561% | 7.561% | 7.561% | 7.561% | 7.561% | 7.561% | 7.561% | 7.561% | 7.561% | 7.561% | 7.561% | 7.561% | 7.561% | 7.561% | 7.561% | 7.561% | 7.561% | 7.561%
|  |  |  | Calculated Rate of Return on Equity Real | Conservative | 7.561% | 7.561% | 7.561% | 7.561% | 7.561% | 7.561% | 7.561% | 7.561% | 7.561% | 7.561% | 7.561% | 7.561% | 7.561% | 7.561% | 7.561% | 7.561% | 7.561% | 7.561% | 7.561% | 7.561% | 7.561% | 7.561% | 7.561% | 7.561% | 7.561% | 7.561% | 7.561% | 7.561% | 7.561%
Future Projections
All values are given in 2022 U.S. dollars, using the Consumer Price Index (BLS, 2023) for dollar year conversions.
For 15-year life (values in 2022$):
[6 empty] | 2022 | 2023 | 2024 | 2025 | 2026 | 2027 | 2028 | 2029 | 2030 | 2031 | 2032 | 2033 | 2034 | 2035 | 2036 | 2037 | 2038 | 2039 | 2040 | 2041 | 2042 | 2043 | 2044 | 2045 | 2046 | 2047 | 2048 | 2049 | 2050
| Techno-Economic Cost and Performance Parameters |  | CAPEX ($/kW) | Residential Battery Storage - 5 kW - 12.5 kWh | Advanced | 4003.3347 | 2879.9903 | 2718.3226 | 2580.0126 | 2487.0546 | 2394.0965 | 2301.1384 | 2208.1803 | 2115.2222 | 2075.4453 | 2035.6683 | 1995.8914 | 1956.1145 | 1916.3375 | 1876.5606 | 1836.7836 | 1797.0067 | 1757.2297 | 1717.4528 | 1677.6758 | 1637.8989 | 1598.122 | 1558.345 | 1518.5681 | 1478.7911 | 1439.0142 | 1399.2372 | 1359.4603 | 1319.6833
|  |  |  | Residential Battery Storage - 5 kW - 12.5 kWh | Moderate | 4003.3347 | 3788.4831 | 3592.1658 | 3410.4471 | 3305.6257 | 3211.8051 | 3129.619 | 3049.2452 | 2976.1955 | 2938.993 | 2901.7906 | 2864.5881 | 2827.3857 | 2790.1833 | 2752.9808 | 2715.7784 | 2678.5759 | 2641.3735 | 2604.171 | 2566.9686 | 2529.7662 | 2492.5637 | 2455.3613 | 2418.1588 | 2380.9564 | 2343.7539 | 2306.5515 | 2269.349 | 2232.1466
|  |  |  | Residential Battery Storage - 5 kW - 12.5 kWh | Conservative | 4003.3347 | 4151.6064 | 4181.2607 | 4121.952 | 3967.7495 | 3813.547 | 3659.3445 | 3505.1419 | 3350.9394 | 3341.3705 | 3331.8015 | 3322.2326 | 3312.6636 | 3303.0947 | 3293.5258 | 3283.9568 | 3274.3879 | 3264.8189 | 3255.25 | 3245.6811 | 3236.1121 | 3226.5432 | 3216.9742 | 3207.4053 | 3197.8363 | 3188.2674 | 3178.6985 | 3169.1295 | 3159.5606
|  |  |  | Residential Battery Storage - 5 kW - 20 kWh | Advanced | 4971.0368 | 3576.1531 | 3375.4064 | 3203.6637 | 3088.2354 | 2972.8071 | 2857.3788 | 2741.9505 | 2626.5222 | 2577.1303 | 2527.7383 | 2478.3463 | 2428.9543 | 2379.5623 | 2330.1703 | 2280.7783 | 2231.3863 | 2181.9944 | 2132.6024 | 2083.2104 | 2033.8184 | 1984.4264 | 1935.0344 | 1885.6424 | 1836.2504 | 1786.8585 | 1737.4665 | 1688.0745 | 1638.6825
|  |  |  | Residential Battery Storage - 5 kW - 20 kWh | Moderate | 4971.0368 | 4674.8085 | 4400.8309 | 4144.3454 | 4003.9052 | 3878.6274 | 3769.7782 | 3664.2601 | 3568.5006 | 3523.8943 | 3479.2881 | 3434.6818 | 3390.0755 | 3345.4693 | 3300.863 | 3256.2568 | 3211.6505 | 3167.0443 | 3122.438 | 3077.8317 | 3033.2255 | 2988.6192 | 2944.013 | 2899.4067 | 2854.8005 | 2810.1942 | 2765.5879 | 2720.9817 | 2676.3754
|  |  |  | Residential Battery Storage - 5 kW - 20 kWh | Conservative | 4971.0368 | 5155.1493 | 5191.9718 | 5118.3268 | 4926.8498 | 4735.3729 | 4543.8959 | 4352.4189 | 4160.9419 | 4149.0599 | 4137.178 | 4125.296 | 4113.414 | 4101.532 | 4089.65 | 4077.768 | 4065.8861 | 4054.0041 | 4042.1221 | 4030.2401 | 4018.3581 | 4006.4761 | 3994.5941 | 3982.7122 | 3970.8302 | 3958.9482 | 3947.0662 | 3935.1842 | 3923.3022
[6 empty] | 2022 | 2023 | 2024 | 2025 | 2026 | 2027 | 2028 | 2029 | 2030 | 2031 | 2032 | 2033 | 2034 | 2035 | 2036 | 2037 | 2038 | 2039 | 2040 | 2041 | 2042 | 2043 | 2044 | 2045 | 2046 | 2047 | 2048 | 2049 | 2050
|  |  | Construction Financing Cost ($/kW) | Residential Battery Storage - 5 kW - 12.5 kWh | Advanced | 144.6501 | 104.061 | 98.2195 | 93.2221 | 89.8633 | 86.5045 | 83.1457 | 79.7869 | 76.4281 | 74.9908 | 73.5536 | 72.1164 | 70.6791 | 69.2419 | 67.8046 | 66.3674 | 64.9302 | 63.4929 | 62.0557 | 60.6185 | 59.1812 | 57.744 | 56.3068 | 54.8695 | 53.4323 | 51.995 | 50.5578 | 49.1206 | 47.6833
|  |  |  | Residential Battery Storage - 5 kW - 12.5 kWh | Moderate | 144.6501 | 136.887 | 129.7936 | 123.2277 | 119.4402 | 116.0502 | 113.0807 | 110.1766 | 107.5371 | 106.1929 | 104.8487 | 103.5045 | 102.1603 | 100.816 | 99.4718 | 98.1276 | 96.7834 | 95.4392 | 94.095 | 92.7508 | 91.4065 | 90.0623 | 88.7181 | 87.3739 | 86.0297 | 84.6855 | 83.3413 | 81.997 | 80.6528
|  |  |  | Residential Battery Storage - 5 kW - 12.5 kWh | Conservative | 144.6501 | 150.0075 | 151.079 | 148.936 | 143.3643 | 137.7926 | 132.2209 | 126.6492 | 121.0775 | 120.7318 | 120.386 | 120.0403 | 119.6945 | 119.3488 | 119.003 | 118.6573 | 118.3115 | 117.9658 | 117.62 | 117.2743 | 116.9285 | 116.5828 | 116.237 | 115.8913 | 115.5455 | 115.1998 | 114.854 | 114.5083 | 114.1625
|  |  |  | Residential Battery Storage - 5 kW - 20 kWh | Advanced | 179.6155 | 129.215 | 121.9616 | 115.7561 | 111.5854 | 107.4147 | 103.244 | 99.0733 | 94.9026 | 93.1179 | 91.3333 | 89.5486 | 87.764 | 85.9793 | 84.1947 | 82.41 | 80.6254 | 78.8407 | 77.0561 | 75.2714 | 73.4868 | 71.7021 | 69.9175 | 68.1328 | 66.3481 | 64.5635 | 62.7788 | 60.9942 | 59.2095
|  |  |  | Residential Battery Storage - 5 kW - 20 kWh | Moderate | 179.6155 | 168.9121 | 159.0126 | 149.7452 | 144.6707 | 140.1441 | 136.2112 | 132.3985 | 128.9385 | 127.3268 | 125.7151 | 124.1033 | 122.4916 | 120.8799 | 119.2681 | 117.6564 | 116.0447 | 114.4329 | 112.8212 | 111.2095 | 109.5977 | 107.986 | 106.3743 | 104.7625 | 103.1508 | 101.5391 | 99.9273 | 98.3156 | 96.7039
|  |  |  | Residential Battery Storage - 5 kW - 20 kWh | Conservative | 179.6155 | 186.268 | 187.5984 | 184.9375 | 178.0189 | 171.1004 | 164.1819 | 157.2634 | 150.3448 | 149.9155 | 149.4862 | 149.0569 | 148.6275 | 148.1982 | 147.7689 | 147.3396 | 146.9102 | 146.4809 | 146.0516 | 145.6223 | 145.1929 | 144.7636 | 144.3343 | 143.905 | 143.4757 | 143.0463 | 142.617 | 142.1877 | 141.7584
[6 empty] | 2022 | 2023 | 2024 | 2025 | 2026 | 2027 | 2028 | 2029 | 2030 | 2031 | 2032 | 2033 | 2034 | 2035 | 2036 | 2037 | 2038 | 2039 | 2040 | 2041 | 2042 | 2043 | 2044 | 2045 | 2046 | 2047 | 2048 | 2049 | 2050
|  |  | Overnight Capital Cost ($/kW) | Residential Battery Storage - 5 kW - 12.5 kWh | Advanced | 3858.6846 | 2775.9293 | 2620.1031 | 2486.7906 | 2397.1913 | 2307.592 | 2217.9927 | 2128.3934 | 2038.7942 | 2000.4545 | 1962.1147 | 1923.775 | 1885.4353 | 1847.0956 | 1808.7559 | 1770.4162 | 1732.0765 | 1693.7368 | 1655.3971 | 1617.0574 | 1578.7177 | 1540.378 | 1502.0383 | 1463.6985 | 1425.3588 | 1387.0191 | 1348.6794 | 1310.3397 | 1272
|  |  |  | Residential Battery Storage - 5 kW - 12.5 kWh | Moderate | 3858.6846 | 3651.5961 | 3462.3722 | 3287.2194 | 3186.1855 | 3095.7548 | 3016.5383 | 2939.0686 | 2868.6584 | 2832.8001 | 2796.9419 | 2761.0837 | 2725.2254 | 2689.3672 | 2653.509 | 2617.6508 | 2581.7925 | 2545.9343 | 2510.0761 | 2474.2178 | 2438.3596 | 2402.5014 | 2366.6432 | 2330.7849 | 2294.9267 | 2259.0685 | 2223.2102 | 2187.352 | 2151.4938
|  |  |  | Residential Battery Storage - 5 kW - 12.5 kWh | Conservative | 3858.6846 | 4001.5988 | 4030.1817 | 3973.016 | 3824.3852 | 3675.7543 | 3527.1235 | 3378.4927 | 3229.8619 | 3220.6387 | 3211.4155 | 3202.1923 | 3192.9691 | 3183.7459 | 3174.5227 | 3165.2996 | 3156.0764 | 3146.8532 | 3137.63 | 3128.4068 | 3119.1836 | 3109.9604 | 3100.7372 | 3091.514 | 3082.2908 | 3073.0676 | 3063.8444 | 3054.6212 | 3045.398
|  |  |  | Residential Battery Storage - 5 kW - 20 kWh | Advanced | 4791.4213 | 3446.9381 | 3253.4449 | 3087.9076 | 2976.65 | 2865.3924 | 2754.1348 | 2642.8773 | 2531.6197 | 2484.0123 | 2436.405 | 2388.7977 | 2341.1903 | 2293.583 | 2245.9757 | 2198.3683 | 2150.761 | 2103.1536 | 2055.5463 | 2007.939 | 1960.3316 | 1912.7243 | 1865.117 | 1817.5096 | 1769.9023 | 1722.295 | 1674.6876 | 1627.0803 | 1579.4729
|  |  |  | Residential Battery Storage - 5 kW - 20 kWh | Moderate | 4791.4213 | 4505.8964 | 4241.8182 | 3994.6002 | 3859.2345 | 3738.4833 | 3633.5671 | 3531.8616 | 3439.5621 | 3396.5675 | 3353.573 | 3310.5785 | 3267.5839 | 3224.5894 | 3181.5949 | 3138.6004 | 3095.6058 | 3052.6113 | 3009.6168 | 2966.6223 | 2923.6277 | 2880.6332 | 2837.6387 | 2794.6442 | 2751.6496 | 2708.6551 | 2665.6606 | 2622.6661 | 2579.6715
|  |  |  | Residential Battery Storage - 5 kW - 20 kWh | Conservative | 4791.4213 | 4968.8813 | 5004.3734 | 4933.3893 | 4748.8309 | 4564.2724 | 4379.714 | 4195.1555 | 4010.5971 | 3999.1444 | 3987.6918 | 3976.2391 | 3964.7864 | 3953.3338 | 3941.8811 | 3930.4285 | 3918.9758 | 3907.5231 | 3896.0705 | 3884.6178 | 3873.1652 | 3861.7125 | 3850.2598 | 3838.8072 | 3827.3545 | 3815.9019 | 3804.4492 | 3792.9965 | 3781.5439
[6 empty] | 2022 | 2023 | 2024 | 2025 | 2026 | 2027 | 2028 | 2029 | 2030 | 2031 | 2032 | 2033 | 2034 | 2035 | 2036 | 2037 | 2038 | 2039 | 2040 | 2041 | 2042 | 2043 | 2044 | 2045 | 2046 | 2047 | 2048 | 2049 | 2050
|  |  | Total Installed Cost ($) | Residential Battery Storage - 5 kW - 12.5 kWh | Advanced | 19293.4229 | 13879.6466 | 13100.5153 | 12433.9529 | 11985.9565 | 11537.9601 | 11089.9637 | 10641.9672 | 10193.9708 | 10002.2723 | 9810.5737 | 9618.8752 | 9427.1767 | 9235.4781 | 9043.7796 | 8852.081 | 8660.3825 | 8468.684 | 8276.9854 | 8085.2869 | 7893.5883 | 7701.8898 | 7510.1913 | 7318.4927 | 7126.7942 | 6935.0956 | 6743.3971 | 6551.6986 | 6360
|  |  |  | Residential Battery Storage - 5 kW - 12.5 kWh | Moderate | 19293.4229 | 18257.9806 | 17311.8608 | 16436.0971 | 15930.9274 | 15478.7742 | 15082.6915 | 14695.3432 | 14343.2918 | 14164.0007 | 13984.7095 | 13805.4184 | 13626.1272 | 13446.8361 | 13267.5449 | 13088.2538 | 12908.9626 | 12729.6715 | 12550.3804 | 12371.0892 | 12191.7981 | 12012.5069 | 11833.2158 | 11653.9246 | 11474.6335 | 11295.3423 | 11116.0512 | 10936.76 | 10757.4689
|  |  |  | Residential Battery Storage - 5 kW - 12.5 kWh | Conservative | 19293.4229 | 20007.9941 | 20150.9083 | 19865.0799 | 19121.9258 | 18378.7717 | 17635.6177 | 16892.4636 | 16149.3095 | 16103.1936 | 16057.0776 | 16010.9616 | 15964.8457 | 15918.7297 | 15872.6137 | 15826.4978 | 15780.3818 | 15734.2659 | 15688.1499 | 15642.0339 | 15595.918 | 15549.802 | 15503.686 | 15457.5701 | 15411.4541 | 15365.3381 | 15319.2222 | 15273.1062 | 15226.9902
|  |  |  | Residential Battery Storage - 5 kW - 20 kWh | Advanced | 23957.1065 | 17234.6905 | 16267.2245 | 15439.5379 | 14883.25 | 14326.9621 | 13770.6742 | 13214.3863 | 12658.0984 | 12420.0617 | 12182.025 | 11943.9883 | 11705.9516 | 11467.915 | 11229.8783 | 10991.8416 | 10753.8049 | 10515.7682 | 10277.7316 | 10039.6949 | 9801.6582 | 9563.6215 | 9325.5848 | 9087.5482 | 8849.5115 | 8611.4748 | 8373.4381 | 8135.4014 | 7897.3647
|  |  |  | Residential Battery Storage - 5 kW - 20 kWh | Moderate | 23957.1065 | 22529.4821 | 21209.0912 | 19973.001 | 19296.1724 | 18692.4164 | 18167.8354 | 17659.308 | 17197.8103 | 16982.8376 | 16767.865 | 16552.8924 | 16337.9197 | 16122.9471 | 15907.9745 | 15693.0019 | 15478.0292 | 15263.0566 | 15048.084 | 14833.1113 | 14618.1387 | 14403.1661 | 14188.1935 | 13973.2208 | 13758.2482 | 13543.2756 | 13328.303 | 13113.3303 | 12898.3577
|  |  |  | Residential Battery Storage - 5 kW - 20 kWh | Conservative | 23957.1065 | 24844.4067 | 25021.8668 | 24666.9467 | 23744.1544 | 22821.3622 | 21898.5699 | 20975.7777 | 20052.9854 | 19995.7221 | 19938.4588 | 19881.1955 | 19823.9322 | 19766.6689 | 19709.4056 | 19652.1423 | 19594.879 | 19537.6157 | 19480.3524 | 19423.0891 | 19365.8258 | 19308.5625 | 19251.2992 | 19194.0359 | 19136.7726 | 19079.5093 | 19022.246 | 18964.9827 | 18907.7194
[6 empty] | 2022 | 2023 | 2024 | 2025 | 2026 | 2027 | 2028 | 2029 | 2030 | 2031 | 2032 | 2033 | 2034 | 2035 | 2036 | 2037 | 2038 | 2039 | 2040 | 2041 | 2042 | 2043 | 2044 | 2045 | 2046 | 2047 | 2048 | 2049 | 2050
|  |  | Fixed Operation and Maintenance Expenses ($/kW-yr) | Residential Battery Storage - 5 kW - 12.5 kWh | Advanced | 96.4671 | 69.3982 | 65.5026 | 62.1698 | 59.9298 | 57.6898 | 55.4498 | 53.2098 | 50.9699 | 50.0114 | 49.0529 | 48.0944 | 47.1359 | 46.1774 | 45.2189 | 44.2604 | 43.3019 | 42.3434 | 41.3849 | 40.4264 | 39.4679 | 38.5094 | 37.551 | 36.5925 | 35.634 | 34.6755 | 33.717 | 32.7585 | 31.8
|  |  |  | Residential Battery Storage - 5 kW - 12.5 kWh | Moderate | 96.4671 | 91.2899 | 86.5593 | 82.1805 | 79.6546 | 77.3939 | 75.4135 | 73.4767 | 71.7165 | 70.82 | 69.9235 | 69.0271 | 68.1306 | 67.2342 | 66.3377 | 65.4413 | 64.5448 | 63.6484 | 62.7519 | 61.8554 | 60.959 | 60.0625 | 59.1661 | 58.2696 | 57.3732 | 56.4767 | 55.5803 | 54.6838 | 53.7873
|  |  |  | Residential Battery Storage - 5 kW - 12.5 kWh | Conservative | 96.4671 | 100.04 | 100.7545 | 99.3254 | 95.6096 | 91.8939 | 88.1781 | 84.4623 | 80.7465 | 80.516 | 80.2854 | 80.0548 | 79.8242 | 79.5936 | 79.3631 | 79.1325 | 78.9019 | 78.6713 | 78.4407 | 78.2102 | 77.9796 | 77.749 | 77.5184 | 77.2879 | 77.0573 | 76.8267 | 76.5961 | 76.3655 | 76.135
|  |  |  | Residential Battery Storage - 5 kW - 20 kWh | Advanced | 119.7855 | 86.1735 | 81.3361 | 77.1977 | 74.4162 | 71.6348 | 68.8534 | 66.0719 | 63.2905 | 62.1003 | 60.9101 | 59.7199 | 58.5298 | 57.3396 | 56.1494 | 54.9592 | 53.769 | 52.5788 | 51.3887 | 50.1985 | 49.0083 | 47.8181 | 46.6279 | 45.4377 | 44.2476 | 43.0574 | 41.8672 | 40.677 | 39.4868
|  |  |  | Residential Battery Storage - 5 kW - 20 kWh | Moderate | 119.7855 | 112.6474 | 106.0455 | 99.865 | 96.4809 | 93.4621 | 90.8392 | 88.2965 | 85.9891 | 84.9142 | 83.8393 | 82.7645 | 81.6896 | 80.6147 | 79.5399 | 78.465 | 77.3901 | 76.3153 | 75.2404 | 74.1656 | 73.0907 | 72.0158 | 70.941 | 69.8661 | 68.7912 | 67.7164 | 66.6415 | 65.5667 | 64.4918
|  |  |  | Residential Battery Storage - 5 kW - 20 kWh | Conservative | 119.7855 | 124.222 | 125.1093 | 123.3347 | 118.7208 | 114.1068 | 109.4928 | 104.8789 | 100.2649 | 99.9786 | 99.6923 | 99.406 | 99.1197 | 98.8333 | 98.547 | 98.2607 | 97.9744 | 97.6881 | 97.4018 | 97.1154 | 96.8291 | 96.5428 | 96.2565 | 95.9702 | 95.6839 | 95.3975 | 95.1112 | 94.8249 | 94.5386
[6 empty] | 2022 | 2023 | 2024 | 2025 | 2026 | 2027 | 2028 | 2029 | 2030 | 2031 | 2032 | 2033 | 2034 | 2035 | 2036 | 2037 | 2038 | 2039 | 2040 | 2041 | 2042 | 2043 | 2044 | 2045 | 2046 | 2047 | 2048 | 2049 | 2050
|  |  | Variable Operation and Maintenance Expenses ($/MWh) | Residential Battery Storage - 5 kW - 12.5 kWh | Advanced | 0 | 0 | 0 | 0 | 0 | 0 | 0 | 0 | 0 | 0 | 0 | 0 | 0 | 0 | 0 | 0 | 0 | 0 | 0 | 0 | 0 | 0 | 0 | 0 | 0 | 0 | 0 | 0 | 0
|  |  |  | Residential Battery Storage - 5 kW - 12.5 kWh | Moderate | 0 | 0 | 0 | 0 | 0 | 0 | 0 | 0 | 0 | 0 | 0 | 0 | 0 | 0 | 0 | 0 | 0 | 0 | 0 | 0 | 0 | 0 | 0 | 0 | 0 | 0 | 0 | 0 | 0
|  |  |  | Residential Battery Storage - 5 kW - 12.5 kWh | Conservative | 0 | 0 | 0 | 0 | 0 | 0 | 0 | 0 | 0 | 0 | 0 | 0 | 0 | 0 | 0 | 0 | 0 | 0 | 0 | 0 | 0 | 0 | 0 | 0 | 0 | 0 | 0 | 0 | 0
|  |  |  | Residential Battery Storage - 5 kW - 20 kWh | Advanced | 0 | 0 | 0 | 0 | 0 | 0 | 0 | 0 | 0 | 0 | 0 | 0 | 0 | 0 | 0 | 0 | 0 | 0 | 0 | 0 | 0 | 0 | 0 | 0 | 0 | 0 | 0 | 0 | 0
|  |  |  | Residential Battery Storage - 5 kW - 20 kWh | Moderate | 0 | 0 | 0 | 0 | 0 | 0 | 0 | 0 | 0 | 0 | 0 | 0 | 0 | 0 | 0 | 0 | 0 | 0 | 0 | 0 | 0 | 0 | 0 | 0 | 0 | 0 | 0 | 0 | 0
|  |  |  | Residential Battery Storage - 5 kW - 20 kWh | Conservative | 0 | 0 | 0 | 0 | 0 | 0 | 0 | 0 | 0 | 0 | 0 | 0 | 0 | 0 | 0 | 0 | 0 | 0 | 0 | 0 | 0 | 0 | 0 | 0 | 0 | 0 | 0 | 0 | 0
[6 empty] | 2022 | 2023 | 2024 | 2025 | 2026 | 2027 | 2028 | 2029 | 2030 | 2031 | 2032 | 2033 | 2034 | 2035 | 2036 | 2037 | 2038 | 2039 | 2040 | 2041 | 2042 | 2043 | 2044 | 2045 | 2046 | 2047 | 2048 | 2049 | 2050
|  |  | Grid Connection Costs (GCC) ($/kW) | Residential Battery Storage - 5 kW - 12.5 kWh | Advanced | 0 | 0 | 0 | 0 | 0 | 0 | 0 | 0 | 0 | 0 | 0 | 0 | 0 | 0 | 0 | 0 | 0 | 0 | 0 | 0 | 0 | 0 | 0 | 0 | 0 | 0 | 0 | 0 | 0
|  |  |  | Residential Battery Storage - 5 kW - 12.5 kWh | Moderate | 0 | 0 | 0 | 0 | 0 | 0 | 0 | 0 | 0 | 0 | 0 | 0 | 0 | 0 | 0 | 0 | 0 | 0 | 0 | 0 | 0 | 0 | 0 | 0 | 0 | 0 | 0 | 0 | 0
|  |  |  | Residential Battery Storage - 5 kW - 12.5 kWh | Conservative | 0 | 0 | 0 | 0 | 0 | 0 | 0 | 0 | 0 | 0 | 0 | 0 | 0 | 0 | 0 | 0 | 0 | 0 | 0 | 0 | 0 | 0 | 0 | 0 | 0 | 0 | 0 | 0 | 0
|  |  |  | Residential Battery Storage - 5 kW - 20 kWh | Advanced | 0 | 0 | 0 | 0 | 0 | 0 | 0 | 0 | 0 | 0 | 0 | 0 | 0 | 0 | 0 | 0 | 0 | 0 | 0 | 0 | 0 | 0 | 0 | 0 | 0 | 0 | 0 | 0 | 0
|  |  |  | Residential Battery Storage - 5 kW - 20 kWh | Moderate | 0 | 0 | 0 | 0 | 0 | 0 | 0 | 0 | 0 | 0 | 0 | 0 | 0 | 0 | 0 | 0 | 0 | 0 | 0 | 0 | 0 | 0 | 0 | 0 | 0 | 0 | 0 | 0 | 0
|  |  |  | Residential Battery Storage - 5 kW - 20 kWh | Conservative | 0 | 0 | 0 | 0 | 0 | 0 | 0 | 0 | 0 | 0 | 0 | 0 | 0 | 0 | 0 | 0 | 0 | 0 | 0 | 0 | 0 | 0 | 0 | 0 | 0 | 0 | 0 | 0 | 0
[6 empty] | 2022 | 2023 | 2024 | 2025 | 2026 | 2027 | 2028 | 2029 | 2030 | 2031 | 2032 | 2033 | 2034 | 2035 | 2036 | 2037 | 2038 | 2039 | 2040 | 2041 | 2042 | 2043 | 2044 | 2045 | 2046 | 2047 | 2048 | 2049 | 2050
|  |  | Round-Trip Efficiency | Residential Battery Storage - 5 kW - 12.5 kWh | Advanced | 85% | 85% | 85% | 85% | 85% | 85% | 85% | 85% | 85% | 85% | 85% | 85% | 85% | 85% | 85% | 85% | 85% | 85% | 85% | 85% | 85% | 85% | 85% | 85% | 85% | 85% | 85% | 85% | 85%
|  |  |  | Residential Battery Storage - 5 kW - 12.5 kWh | Moderate | 85% | 85% | 85% | 85% | 85% | 85% | 85% | 85% | 85% | 85% | 85% | 85% | 85% | 85% | 85% | 85% | 85% | 85% | 85% | 85% | 85% | 85% | 85% | 85% | 85% | 85% | 85% | 85% | 85%
|  |  |  | Residential Battery Storage - 5 kW - 12.5 kWh | Conservative | 85% | 85% | 85% | 85% | 85% | 85% | 85% | 85% | 85% | 85% | 85% | 85% | 85% | 85% | 85% | 85% | 85% | 85% | 85% | 85% | 85% | 85% | 85% | 85% | 85% | 85% | 85% | 85% | 85%
|  |  |  | Residential Battery Storage - 5 kW - 20 kWh | Advanced | 85% | 85% | 85% | 85% | 85% | 85% | 85% | 85% | 85% | 85% | 85% | 85% | 85% | 85% | 85% | 85% | 85% | 85% | 85% | 85% | 85% | 85% | 85% | 85% | 85% | 85% | 85% | 85% | 85%
|  |  |  | Residential Battery Storage - 5 kW - 20 kWh | Moderate | 85% | 85% | 85% | 85% | 85% | 85% | 85% | 85% | 85% | 85% | 85% | 85% | 85% | 85% | 85% | 85% | 85% | 85% | 85% | 85% | 85% | 85% | 85% | 85% | 85% | 85% | 85% | 85% | 85%
|  |  |  | Residential Battery Storage - 5 kW - 20 kWh | Conservative | 85% | 85% | 85% | 85% | 85% | 85% | 85% | 85% | 85% | 85% | 85% | 85% | 85% | 85% | 85% | 85% | 85% | 85% | 85% | 85% | 85% | 85% | 85% | 85% | 85% | 85% | 85% | 85% | 85%
[6 empty] | 2022 | 2023 | 2024 | 2025 | 2026 | 2027 | 2028 | 2029 | 2030 | 2031 | 2032 | 2033 | 2034 | 2035 | 2036 | 2037 | 2038 | 2039 | 2040 | 2041 | 2042 | 2043 | 2044 | 2045 | 2046 | 2047 | 2048 | 2049 | 2050
|  |  | Capacity Factor (%) | Residential Battery Storage - 5 kW - 12.5 kWh | Advanced | 10.4% | 10.4% | 10.4% | 10.4% | 10.4% | 10.4% | 10.4% | 10.4% | 10.4% | 10.4% | 10.4% | 10.4% | 10.4% | 10.4% | 10.4% | 10.4% | 10.4% | 10.4% | 10.4% | 10.4% | 10.4% | 10.4% | 10.4% | 10.4% | 10.4% | 10.4% | 10.4% | 10.4% | 10.4%
|  |  |  | Residential Battery Storage - 5 kW - 12.5 kWh | Moderate | 10.4% | 10.4% | 10.4% | 10.4% | 10.4% | 10.4% | 10.4% | 10.4% | 10.4% | 10.4% | 10.4% | 10.4% | 10.4% | 10.4% | 10.4% | 10.4% | 10.4% | 10.4% | 10.4% | 10.4% | 10.4% | 10.4% | 10.4% | 10.4% | 10.4% | 10.4% | 10.4% | 10.4% | 10.4%
|  |  |  | Residential Battery Storage - 5 kW - 12.5 kWh | Conservative | 10.4% | 10.4% | 10.4% | 10.4% | 10.4% | 10.4% | 10.4% | 10.4% | 10.4% | 10.4% | 10.4% | 10.4% | 10.4% | 10.4% | 10.4% | 10.4% | 10.4% | 10.4% | 10.4% | 10.4% | 10.4% | 10.4% | 10.4% | 10.4% | 10.4% | 10.4% | 10.4% | 10.4% | 10.4%
|  |  |  | Residential Battery Storage - 5 kW - 20 kWh | Advanced | 16.7% | 16.7% | 16.7% | 16.7% | 16.7% | 16.7% | 16.7% | 16.7% | 16.7% | 16.7% | 16.7% | 16.7% | 16.7% | 16.7% | 16.7% | 16.7% | 16.7% | 16.7% | 16.7% | 16.7% | 16.7% | 16.7% | 16.7% | 16.7% | 16.7% | 16.7% | 16.7% | 16.7% | 16.7%
|  |  |  | Residential Battery Storage - 5 kW - 20 kWh | Moderate | 16.7% | 16.7% | 16.7% | 16.7% | 16.7% | 16.7% | 16.7% | 16.7% | 16.7% | 16.7% | 16.7% | 16.7% | 16.7% | 16.7% | 16.7% | 16.7% | 16.7% | 16.7% | 16.7% | 16.7% | 16.7% | 16.7% | 16.7% | 16.7% | 16.7% | 16.7% | 16.7% | 16.7% | 16.7%
|  |  |  | Residential Battery Storage - 5 kW - 20 kWh | Conservative | 16.7% | 16.7% | 16.7% | 16.7% | 16.7% | 16.7% | 16.7% | 16.7% | 16.7% | 16.7% | 16.7% | 16.7% | 16.7% | 16.7% | 16.7% | 16.7% | 16.7% | 16.7% | 16.7% | 16.7% | 16.7% | 16.7% | 16.7% | 16.7% | 16.7% | 16.7% | 16.7% | 16.7% | 16.7%
[6 empty] | 2022 | 2023 | 2024 | 2025 | 2026 | 2027 | 2028 | 2029 | 2030 | 2031 | 2032 | 2033 | 2034 | 2035 | 2036 | 2037 | 2038 | 2039 | 2040 | 2041 | 2042 | 2043 | 2044 | 2045 | 2046 | 2047 | 2048 | 2049 | 2050
|  |  | Construction Finance Factor | CFF | Advanced | 1.0375 | 1.0375 | 1.0375 | 1.0375 | 1.0375 | 1.0375 | 1.0375 | 1.0375 | 1.0375 | 1.0375 | 1.0375 | 1.0375 | 1.0375 | 1.0375 | 1.0375 | 1.0375 | 1.0375 | 1.0375 | 1.0375 | 1.0375 | 1.0375 | 1.0375 | 1.0375 | 1.0375 | 1.0375 | 1.0375 | 1.0375 | 1.0375 | 1.0375
|  |  |  | CFF | Moderate | 1.0375 | 1.0375 | 1.0375 | 1.0375 | 1.0375 | 1.0375 | 1.0375 | 1.0375 | 1.0375 | 1.0375 | 1.0375 | 1.0375 | 1.0375 | 1.0375 | 1.0375 | 1.0375 | 1.0375 | 1.0375 | 1.0375 | 1.0375 | 1.0375 | 1.0375 | 1.0375 | 1.0375 | 1.0375 | 1.0375 | 1.0375 | 1.0375 | 1.0375
|  |  |  | CFF | Conservative | 1.0375 | 1.0375 | 1.0375 | 1.0375 | 1.0375 | 1.0375 | 1.0375 | 1.0375 | 1.0375 | 1.0375 | 1.0375 | 1.0375 | 1.0375 | 1.0375 | 1.0375 | 1.0375 | 1.0375 | 1.0375 | 1.0375 | 1.0375 | 1.0375 | 1.0375 | 1.0375 | 1.0375 | 1.0375 | 1.0375 | 1.0375 | 1.0375 | 1.0375
|  |  |  | Accumulated Interest - Year 1 | * | 1.032 | 1.032 | 1.032 | 1.032 | 1.032 | 1.032 | 1.032 | 1.032 | 1.032 | 1.032 | 1.032 | 1.032 | 1.032 | 1.032 | 1.032 | 1.032 | 1.032 | 1.032 | 1.032 | 1.032 | 1.032 | 1.032 | 1.032 | 1.032 | 1.032 | 1.032 | 1.032 | 1.032 | 1.032
|  |  |  | Accumulated Interest - Year 2 | * | 1.0991 | 1.0991 | 1.0991 | 1.0991 | 1.0991 | 1.0991 | 1.0991 | 1.0991 | 1.0991 | 1.0991 | 1.0991 | 1.0991 | 1.0991 | 1.0991 | 1.0991 | 1.0991 | 1.0991 | 1.0991 | 1.0991 | 1.0991 | 1.0991 | 1.0991 | 1.0991 | 1.0991 | 1.0991 | 1.0991 | 1.0991 | 1.0991 | 1.0991
|  |  |  | Accumulated Interest - Year 3 | * | 1.1705 | 1.1705 | 1.1705 | 1.1705 | 1.1705 | 1.1705 | 1.1705 | 1.1705 | 1.1705 | 1.1705 | 1.1705 | 1.1705 | 1.1705 | 1.1705 | 1.1705 | 1.1705 | 1.1705 | 1.1705 | 1.1705 | 1.1705 | 1.1705 | 1.1705 | 1.1705 | 1.1705 | 1.1705 | 1.1705 | 1.1705 | 1.1705 | 1.1705
|  |  |  | Accumulated Equity Cost - Year 1 | Advanced | 1.0595 | 1.0595 | 1.0595 | 1.0595 | 1.0595 | 1.0595 | 1.0595 | 1.0595 | 1.0595 | 1.0595 | 1.0595 | 1.0595 | 1.0595 | 1.0595 | 1.0595 | 1.0595 | 1.0595 | 1.0595 | 1.0595 | 1.0595 | 1.0595 | 1.0595 | 1.0595 | 1.0595 | 1.0595 | 1.0595 | 1.0595 | 1.0595 | 1.0595
|  |  |  | Accumulated Equity Cost - Year 2 | Advanced | 1.1893 | 1.1893 | 1.1893 | 1.1893 | 1.1893 | 1.1893 | 1.1893 | 1.1893 | 1.1893 | 1.1893 | 1.1893 | 1.1893 | 1.1893 | 1.1893 | 1.1893 | 1.1893 | 1.1893 | 1.1893 | 1.1893 | 1.1893 | 1.1893 | 1.1893 | 1.1893 | 1.1893 | 1.1893 | 1.1893 | 1.1893 | 1.1893 | 1.1893
|  |  |  | Accumulated Equity Cost - Year 3 | Advanced | 1.335 | 1.335 | 1.335 | 1.335 | 1.335 | 1.335 | 1.335 | 1.335 | 1.335 | 1.335 | 1.335 | 1.335 | 1.335 | 1.335 | 1.335 | 1.335 | 1.335 | 1.335 | 1.335 | 1.335 | 1.335 | 1.335 | 1.335 | 1.335 | 1.335 | 1.335 | 1.335 | 1.335 | 1.335
|  |  |  | Accumulated Equity Cost - Year 1 | Moderate | 1.0595 | 1.0595 | 1.0595 | 1.0595 | 1.0595 | 1.0595 | 1.0595 | 1.0595 | 1.0595 | 1.0595 | 1.0595 | 1.0595 | 1.0595 | 1.0595 | 1.0595 | 1.0595 | 1.0595 | 1.0595 | 1.0595 | 1.0595 | 1.0595 | 1.0595 | 1.0595 | 1.0595 | 1.0595 | 1.0595 | 1.0595 | 1.0595 | 1.0595
|  |  |  | Accumulated Equity Cost - Year 2 | Moderate | 1.1893 | 1.1893 | 1.1893 | 1.1893 | 1.1893 | 1.1893 | 1.1893 | 1.1893 | 1.1893 | 1.1893 | 1.1893 | 1.1893 | 1.1893 | 1.1893 | 1.1893 | 1.1893 | 1.1893 | 1.1893 | 1.1893 | 1.1893 | 1.1893 | 1.1893 | 1.1893 | 1.1893 | 1.1893 | 1.1893 | 1.1893 | 1.1893 | 1.1893
|  |  |  | Accumulated Equity Cost - Year 3 | Moderate | 1.335 | 1.335 | 1.335 | 1.335 | 1.335 | 1.335 | 1.335 | 1.335 | 1.335 | 1.335 | 1.335 | 1.335 | 1.335 | 1.335 | 1.335 | 1.335 | 1.335 | 1.335 | 1.335 | 1.335 | 1.335 | 1.335 | 1.335 | 1.335 | 1.335 | 1.335 | 1.335 | 1.335 | 1.335
|  |  |  | Accumulated Equity Cost - Year 1 | Conservative | 1.0595 | 1.0595 | 1.0595 | 1.0595 | 1.0595 | 1.0595 | 1.0595 | 1.0595 | 1.0595 | 1.0595 | 1.0595 | 1.0595 | 1.0595 | 1.0595 | 1.0595 | 1.0595 | 1.0595 | 1.0595 | 1.0595 | 1.0595 | 1.0595 | 1.0595 | 1.0595 | 1.0595 | 1.0595 | 1.0595 | 1.0595 | 1.0595 | 1.0595
|  |  |  | Accumulated Equity Cost - Year 2 | Conservative | 1.1893 | 1.1893 | 1.1893 | 1.1893 | 1.1893 | 1.1893 | 1.1893 | 1.1893 | 1.1893 | 1.1893 | 1.1893 | 1.1893 | 1.1893 | 1.1893 | 1.1893 | 1.1893 | 1.1893 | 1.1893 | 1.1893 | 1.1893 | 1.1893 | 1.1893 | 1.1893 | 1.1893 | 1.1893 | 1.1893 | 1.1893 | 1.1893 | 1.1893
|  |  |  | Accumulated Equity Cost - Year 3 | Conservative | 1.335 | 1.335 | 1.335 | 1.335 | 1.335 | 1.335 | 1.335 | 1.335 | 1.335 | 1.335 | 1.335 | 1.335 | 1.335 | 1.335 | 1.335 | 1.335 | 1.335 | 1.335 | 1.335 | 1.335 | 1.335 | 1.335 | 1.335 | 1.335 | 1.335 | 1.335 | 1.335 | 1.335 | 1.335
Data Sources for Default Inputs | bar: 2022 to 2038
|  | Current Costs: |  |  |  | 2024: Citation; 2029: Dollar Year; 2030: Escalation Index
|  | Available Capacity (GW) |  |  |  | 2024: N/A
|  | Net Capacity Factor (%) |  |  |  | 2024: N/A
|  | Overnight Capital Cost ($/kW) |  |  |  | 2024: Ramasamy et al. (2023)
|  | Fixed Operating Expenses ($/kW-yr) |  |  |  | 2024: Ramasamy et al. (2023)
|  | Variable Operating Expenses ($/MWh) |  |  |  | 2024: N/A
|  | Spur Line Cost ($/kW) |  |  |  | 2024: N/A
|  | Future Projections Costs: |  |  |  | 2024: Citation; 2029: Dollar Year; 2030: Escalation Index
|  | Net Capacity Factor (%) |  |  |  | 2024: N/A
|  | Overnight Capital Cost ($/kW) |  |  |  | 2024: Battery Storage cost values from C. Augustine and N. Blair, “Energy Storage Futures Study Storage Technology Modeling Input Data Report,” NREL/TP-5700-78694. Golden, CO: National Renewable Energy Laboratory. 2021
2021 to 2022 overnight capital cost adjustments (%)
|  | Fixed Operating Expenses ($/kW-yr) |  |  |  | 2024: Battery Storage cost values from C. Augustine and N. Blair, “Energy Storage Futures Study Storage Technology Modeling Input Data Report,” NREL/TP-5700-78694. Golden, CO: National Renewable Energy Laboratory. 2021
|  | Variable Operating Expenses ($/MWh) |  |  |  | 2024: N/A
|  | Grid Connection Cost ($/kW) |  |  |  | 2024: N/A

## Utility-Scale PV-Plus-Battery
Utility-Scale PV-Plus-Battery | [9 empty] | https://atb.nrel.gov/electricity/2024/utility-scale_pv-plus-battery
Inputs
Calculated
Input from other tab
| X |  |  | Assumptions
0
[5 empty] | Technology |  | Base Year: |  |  | 2022
All values are given in 2022 U.S. dollars, see references at the bottom of this worksheet for dollar year conversions where source dollar years don't match 2022.
Solar Photovoltaic with Battery Storage
[7 empty] | Representative plant is a DC-coupled system with a 100 MWAC bidirectional inverter, | [8 empty] | 100 | Inverter (MWAC)
[7 empty] | Single axis tracking PV system with a capacity of 134 MWDC, and | [8 empty] | 134 | PV (MWDC)
[7 empty] | 4-hour lithium-ion battery storage system with a capacity of 60 MWAC | [8 empty] | 60 | Battery Power (MWAC)
[7 empty] | Overnight Capital Cost, Capacity Factor, Fixed O&M, and Variable O&M costs represent | [8 empty] | 4 | Battery Duration (hr)
[7 empty] | $/kW AC, unlike the commercial and residential PV cases which are represented in $/kW DC. | [8 empty] | 85% | Roundtrip Efficiency (Grid Charging)
[7 empty] | Capacity factors chosen here to reflect range across the continental U.S. in ReEDS. | [8 empty] | 87% | Roundtrip Efficiency (PV Charging)
Available Capacity (GW)
118918
ATB values reflect annual average capacity factor over life of plant including estimated degradation, starting at 0.7% per year, reducing to 0.2%, 0.5%, and 0.5% annual degradation by 2050 for the advanced, moderate, and conservative scenarios, respectively. Capacity factors also assume an energy yield gain at the module of 20%, 10%, and 5% for advanced, moderate, and conservatives scenarios.
[7 empty] | Technology Classification | Name | Tech | Resource | Scale | Maturity
[8 empty] | PV+Storage - Class 1 | Utility-Scale PV-Plus Battery | Class1 | Utility | Y
[8 empty] | PV+Storage - Class 2 | Utility-Scale PV-Plus Battery | Class2 | Utility | Y
[8 empty] | PV+Storage - Class 3 | Utility-Scale PV-Plus Battery | Class3 | Utility | Y
[8 empty] | PV+Storage - Class 4 | Utility-Scale PV-Plus Battery | Class4 | Utility | Y
[8 empty] | PV+Storage - Class 5 | Utility-Scale PV-Plus Battery | Class5 | Utility | Y
[8 empty] | PV+Storage - Class 6 | Utility-Scale PV-Plus Battery | Class6 | Utility | Y
[8 empty] | PV+Storage - Class 7 | Utility-Scale PV-Plus Battery | Class7 | Utility | Y
[8 empty] | PV+Storage - Class 8 | Utility-Scale PV-Plus Battery | Class8 | Utility | Y
[8 empty] | PV+Storage - Class 9 | Utility-Scale PV-Plus Battery | Class9 | Utility | Y
[8 empty] | PV+Storage - Class 10 | Utility-Scale PV-Plus Battery | Class10 | Utility | Y
[5 empty] | Finance |  | Financial Assumptions: | [6 empty] | Co-location savings rate |  | 92.28%
[7 empty] | Capital Recovery Period (Years) |  |  |  |  | 30 |  | Financial Case |  | R&D
[7 empty] | Depreciation Period |  |  |  |  | 5 |  | Capital Recovery Period |  | 30
[7 empty] | Fraction of Battery Energy Charged from PV (75% to 100%) |  |  |  |  | 75% |  | ITC/PTC Choice
[7 empty] | Average Cost of Battery Energy Charged from Grid ($/MWh) |  |  |  |  | 22.95 |  | Modify the financial scenario by clicking on the blue cell below |  | Reference financial scenarios. Do not modify
[7 empty] | Equity Premium During Construction |  |  |  |  | 2% |  | Chosen Tax Credit Case |  | Possible Tax Credit Cases
[7 empty] | Construction Duration yrs |  |  |  |  | 1 |  | PV PTC and Battery ITC | ▼ | ITC only
[7 empty] | Year | Capital | Percent of Leverage During Construction | Percent of Equity During Construction | [5 empty] | PV PTC and Battery ITC
[7 empty] | Index | Fraction
[7 empty] | 0 | 100% | 80% | 20%
[7 empty] | 1 | 0% | 80% | 20%
[7 empty] | 2 | 0% | 80% | 20%
[10 empty] | 2022 | 2023 | 2024 | 2025 | 2026 | 2027 | 2028 | 2029 | 2030 | 2031 | 2032 | 2033 | 2034 | 2035 | 2036 | 2037 | 2038 | 2039 | 2040 | 2041 | 2042 | 2043 | 2044 | 2045 | 2046 | 2047 | 2048 | 2049 | 2050
[7 empty] | Assumptions | Inflation Rate | * | 2.5% | 2.5% | 2.5% | 2.5% | 2.5% | 2.5% | 2.5% | 2.5% | 2.5% | 2.5% | 2.5% | 2.5% | 2.5% | 2.5% | 2.5% | 2.5% | 2.5% | 2.5% | 2.5% | 2.5% | 2.5% | 2.5% | 2.5% | 2.5% | 2.5% | 2.5% | 2.5% | 2.5% | 2.5%
[8 empty] | Interest Rate Nominal | Advanced | bar: 2022 to 2050
[8 empty] | Interest Rate Nominal | Moderate | bar: 2022 to 2050
[8 empty] | Interest Rate Nominal | Conservative | bar: 2022 to 2050
[8 empty] | Calculated Interest Rate Real | Advanced | 4.39% | 4.39% | 4.39% | 4.39% | 4.39% | 4.39% | 4.39% | 4.39% | 4.39% | 4.39% | 4.39% | 4.39% | 4.39% | 4.39% | 4.39% | 4.39% | 4.39% | 4.39% | 4.39% | 4.39% | 4.39% | 4.39% | 4.39% | 4.39% | 4.39% | 4.39% | 4.39% | 4.39% | 4.39%
[8 empty] | Calculated Interest Rate Real | Moderate | 4.39% | 4.39% | 4.39% | 4.39% | 4.39% | 4.39% | 4.39% | 4.39% | 4.39% | 4.39% | 4.39% | 4.39% | 4.39% | 4.39% | 4.39% | 4.39% | 4.39% | 4.39% | 4.39% | 4.39% | 4.39% | 4.39% | 4.39% | 4.39% | 4.39% | 4.39% | 4.39% | 4.39% | 4.39%
[8 empty] | Calculated Interest Rate Real | Conservative | 4.39% | 4.39% | 4.39% | 4.39% | 4.39% | 4.39% | 4.39% | 4.39% | 4.39% | 4.39% | 4.39% | 4.39% | 4.39% | 4.39% | 4.39% | 4.39% | 4.39% | 4.39% | 4.39% | 4.39% | 4.39% | 4.39% | 4.39% | 4.39% | 4.39% | 4.39% | 4.39% | 4.39% | 4.39%
[8 empty] | Interest During Construction - Nominal | * | 6.5% | 6.5% | 6.5% | 6.5% | 6.5% | 6.5% | 6.5% | 6.5% | 6.5% | 6.5% | 6.5% | 6.5% | 6.5% | 6.5% | 6.5% | 6.5% | 6.5% | 6.5% | 6.5% | 6.5% | 6.5% | 6.5% | 6.5% | 6.5% | 6.5% | 6.5% | 6.5% | 6.5% | 6.5%
[8 empty] | Rate of Return on Equity Nominal | Advanced | 8.5% | 8.5% | 8.5% | 8.5% | 8.5% | 8.5% | 8.5% | 8.5% | 8.5% | 8.5% | 8.5% | 8.5% | 8.5% | 8.5% | 8.5% | 8.5% | 8.5% | 8.5% | 8.5% | 8.5% | 8.5% | 8.5% | 8.5% | 8.5% | 8.5% | 8.5% | 8.5% | 8.5% | 8.5%
[8 empty] | Rate of Return on Equity Nominal | Moderate | 8.5% | 8.5% | 8.5% | 8.5% | 8.5% | 8.5% | 8.5% | 8.5% | 8.5% | 8.5% | 8.5% | 8.5% | 8.5% | 8.5% | 8.5% | 8.5% | 8.5% | 8.5% | 8.5% | 8.5% | 8.5% | 8.5% | 8.5% | 8.5% | 8.5% | 8.5% | 8.5% | 8.5% | 8.5%
[8 empty] | Rate of Return on Equity Nominal | Conservative | 8.5% | 8.5% | 8.5% | 8.5% | 8.5% | 8.5% | 8.5% | 8.5% | 8.5% | 8.5% | 8.5% | 8.5% | 8.5% | 8.5% | 8.5% | 8.5% | 8.5% | 8.5% | 8.5% | 8.5% | 8.5% | 8.5% | 8.5% | 8.5% | 8.5% | 8.5% | 8.5% | 8.5% | 8.5%
[8 empty] | Calculated Rate of Return on Equity Real | Advanced | 5.854% | 5.854% | 5.854% | 5.854% | 5.854% | 5.854% | 5.854% | 5.854% | 5.854% | 5.854% | 5.854% | 5.854% | 5.854% | 5.854% | 5.854% | 5.854% | 5.854% | 5.854% | 5.854% | 5.854% | 5.854% | 5.854% | 5.854% | 5.854% | 5.854% | 5.854% | 5.854% | 5.854% | 5.854%
[8 empty] | Calculated Rate of Return on Equity Real | Moderate | 5.854% | 5.854% | 5.854% | 5.854% | 5.854% | 5.854% | 5.854% | 5.854% | 5.854% | 5.854% | 5.854% | 5.854% | 5.854% | 5.854% | 5.854% | 5.854% | 5.854% | 5.854% | 5.854% | 5.854% | 5.854% | 5.854% | 5.854% | 5.854% | 5.854% | 5.854% | 5.854% | 5.854% | 5.854%
[8 empty] | Calculated Rate of Return on Equity Real | Conservative | 5.854% | 5.854% | 5.854% | 5.854% | 5.854% | 5.854% | 5.854% | 5.854% | 5.854% | 5.854% | 5.854% | 5.854% | 5.854% | 5.854% | 5.854% | 5.854% | 5.854% | 5.854% | 5.854% | 5.854% | 5.854% | 5.854% | 5.854% | 5.854% | 5.854% | 5.854% | 5.854% | 5.854% | 5.854%
[8 empty] | Debt Fraction | Advanced | 75.41% | 75.41% | 75.41% | 75.41% | 75.41% | 75.41% | 75.41% | 75.41% | 75.41% | 75.41% | 75.41% | 75.41% | 75.41% | 75.41% | 75.41% | 75.41% | 75.41% | 75.41% | 75.41% | 75.41% | 75.41% | 75.41% | 75.41% | 75.41% | 75.41% | 75.41% | 75.41% | 75.41% | 75.41%
[8 empty] | Debt Fraction | Moderate | 75.41% | 75.41% | 75.41% | 75.41% | 75.41% | 75.41% | 75.41% | 75.41% | 75.41% | 75.41% | 75.41% | 75.41% | 75.41% | 75.41% | 75.41% | 75.41% | 75.41% | 75.41% | 75.41% | 75.41% | 75.41% | 75.41% | 75.41% | 75.41% | 75.41% | 75.41% | 75.41% | 75.41% | 75.41%
[8 empty] | Debt Fraction | Conservative | 75.41% | 75.41% | 75.41% | 75.41% | 75.41% | 75.41% | 75.41% | 75.41% | 75.41% | 75.41% | 75.41% | 75.41% | 75.41% | 75.41% | 75.41% | 75.41% | 75.41% | 75.41% | 75.41% | 75.41% | 75.41% | 75.41% | 75.41% | 75.41% | 75.41% | 75.41% | 75.41% | 75.41% | 75.41%
[8 empty] | Tax Rate (Federal and State) | * | 25.74% | 25.74% | 25.74% | 25.74% | 25.74% | 25.74% | 25.74% | 25.74% | 25.74% | 25.74% | 25.74% | 25.74% | 25.74% | 25.74% | 25.74% | 25.74% | 25.74% | 25.74% | 25.74% | 25.74% | 25.74% | 25.74% | 25.74% | 25.74% | 25.74% | 25.74% | 25.74% | 25.74% | 25.74%
[8 empty] | WACC Nominal | Advanced | 6.01% | 6.01% | 6.01% | 6.01% | 6.01% | 6.01% | 6.01% | 6.01% | 6.01% | 6.01% | 6.01% | 6.01% | 6.01% | 6.01% | 6.01% | 6.01% | 6.01% | 6.01% | 6.01% | 6.01% | 6.01% | 6.01% | 6.01% | 6.01% | 6.01% | 6.01% | 6.01% | 6.01% | 6.01%
[8 empty] | WACC Nominal | Moderate | 6.01% | 6.01% | 6.01% | 6.01% | 6.01% | 6.01% | 6.01% | 6.01% | 6.01% | 6.01% | 6.01% | 6.01% | 6.01% | 6.01% | 6.01% | 6.01% | 6.01% | 6.01% | 6.01% | 6.01% | 6.01% | 6.01% | 6.01% | 6.01% | 6.01% | 6.01% | 6.01% | 6.01% | 6.01%
[8 empty] | WACC Nominal | Conservative | 6.01% | 6.01% | 6.01% | 6.01% | 6.01% | 6.01% | 6.01% | 6.01% | 6.01% | 6.01% | 6.01% | 6.01% | 6.01% | 6.01% | 6.01% | 6.01% | 6.01% | 6.01% | 6.01% | 6.01% | 6.01% | 6.01% | 6.01% | 6.01% | 6.01% | 6.01% | 6.01% | 6.01% | 6.01%
[8 empty] | WACC Real | Advanced | 3.424% | 3.424% | 3.424% | 3.424% | 3.424% | 3.424% | 3.424% | 3.424% | 3.424% | 3.424% | 3.424% | 3.424% | 3.424% | 3.424% | 3.424% | 3.424% | 3.424% | 3.424% | 3.424% | 3.424% | 3.424% | 3.424% | 3.424% | 3.424% | 3.424% | 3.424% | 3.424% | 3.424% | 3.424%
[8 empty] | WACC Real | Moderate | 3.424% | 3.424% | 3.424% | 3.424% | 3.424% | 3.424% | 3.424% | 3.424% | 3.424% | 3.424% | 3.424% | 3.424% | 3.424% | 3.424% | 3.424% | 3.424% | 3.424% | 3.424% | 3.424% | 3.424% | 3.424% | 3.424% | 3.424% | 3.424% | 3.424% | 3.424% | 3.424% | 3.424% | 3.424%
[8 empty] | WACC Real | Conservative | 3.424% | 3.424% | 3.424% | 3.424% | 3.424% | 3.424% | 3.424% | 3.424% | 3.424% | 3.424% | 3.424% | 3.424% | 3.424% | 3.424% | 3.424% | 3.424% | 3.424% | 3.424% | 3.424% | 3.424% | 3.424% | 3.424% | 3.424% | 3.424% | 3.424% | 3.424% | 3.424% | 3.424% | 3.424%
[8 empty] | Capital Recovery Factor (CRF) Nominal | Advanced | 7.273% | 7.273% | 7.273% | 7.273% | 7.273% | 7.273% | 7.273% | 7.273% | 7.273% | 7.273% | 7.273% | 7.273% | 7.273% | 7.273% | 7.273% | 7.273% | 7.273% | 7.273% | 7.273% | 7.273% | 7.273% | 7.273% | 7.273% | 7.273% | 7.273% | 7.273% | 7.273% | 7.273% | 7.273%
[8 empty] | Capital Recovery Factor (CRF) Nominal | Moderate | 7.273% | 7.273% | 7.273% | 7.273% | 7.273% | 7.273% | 7.273% | 7.273% | 7.273% | 7.273% | 7.273% | 7.273% | 7.273% | 7.273% | 7.273% | 7.273% | 7.273% | 7.273% | 7.273% | 7.273% | 7.273% | 7.273% | 7.273% | 7.273% | 7.273% | 7.273% | 7.273% | 7.273% | 7.273%
[8 empty] | Capital Recovery Factor (CRF) Nominal | Conservative | 7.273% | 7.273% | 7.273% | 7.273% | 7.273% | 7.273% | 7.273% | 7.273% | 7.273% | 7.273% | 7.273% | 7.273% | 7.273% | 7.273% | 7.273% | 7.273% | 7.273% | 7.273% | 7.273% | 7.273% | 7.273% | 7.273% | 7.273% | 7.273% | 7.273% | 7.273% | 7.273% | 7.273% | 7.273%
[8 empty] | Capital Recovery Factor (CRF) Real | Advanced | 5.386% | 5.386% | 5.386% | 5.386% | 5.386% | 5.386% | 5.386% | 5.386% | 5.386% | 5.386% | 5.386% | 5.386% | 5.386% | 5.386% | 5.386% | 5.386% | 5.386% | 5.386% | 5.386% | 5.386% | 5.386% | 5.386% | 5.386% | 5.386% | 5.386% | 5.386% | 5.386% | 5.386% | 5.386%
[8 empty] | Capital Recovery Factor (CRF) Real | Moderate | 5.386% | 5.386% | 5.386% | 5.386% | 5.386% | 5.386% | 5.386% | 5.386% | 5.386% | 5.386% | 5.386% | 5.386% | 5.386% | 5.386% | 5.386% | 5.386% | 5.386% | 5.386% | 5.386% | 5.386% | 5.386% | 5.386% | 5.386% | 5.386% | 5.386% | 5.386% | 5.386% | 5.386% | 5.386%
[8 empty] | Capital Recovery Factor (CRF) Real | Conservative | 5.386% | 5.386% | 5.386% | 5.386% | 5.386% | 5.386% | 5.386% | 5.386% | 5.386% | 5.386% | 5.386% | 5.386% | 5.386% | 5.386% | 5.386% | 5.386% | 5.386% | 5.386% | 5.386% | 5.386% | 5.386% | 5.386% | 5.386% | 5.386% | 5.386% | 5.386% | 5.386% | 5.386% | 5.386%
|  |  | X | Future Projections
Basis Year
[10 empty] | 2022 | 2023 | 2024 | 2025 | 2026 | 2027 | 2028 | 2029 | 2030 | 2031 | 2032 | 2033 | 2034 | 2035 | 2036 | 2037 | 2038 | 2039 | 2040 | 2041 | 2042 | 2043 | 2044 | 2045 | 2046 | 2047 | 2048 | 2049 | 2050
[5 empty] | Techno-Economic Cost and Performance Parameters |  | Net Capacity Factor (%) | PV+Storage - Class 1 | Advanced | 33.01% | 33.32% | 33.63% | 33.95% | 34.26% | 34.57% | 34.88% | 35.19% | 35.51% | 35.82% | 36.13% | 36.44% | 36.75% | 37.07% | 37.19% | 37.32% | 37.45% | 37.57% | 37.7% | 37.82% | 37.95% | 38.08% | 38.2% | 38.33% | 38.46% | 38.58% | 38.71% | 38.83% | 38.96%
[8 empty] | PV+Storage - Class 1 | Moderate | 32.87% | 33.05% | 33.23% | 33.41% | 33.58% | 33.76% | 33.94% | 34.12% | 34.29% | 34.47% | 34.65% | 34.82% | 35% | 35.18% | 35.3% | 35.43% | 35.56% | 35.68% | 35.81% | 35.93% | 36.06% | 36.19% | 36.31% | 36.44% | 36.56% | 36.69% | 36.82% | 36.94% | 37.07%
[8 empty] | PV+Storage - Class 1 | Conservative | 32.7% | 32.7% | 32.7% | 32.7% | 32.7% | 32.7% | 32.7% | 32.7% | 32.7% | 32.7% | 32.7% | 32.7% | 32.7% | 32.7% | 32.86% | 33.03% | 33.19% | 33.36% | 33.52% | 33.69% | 33.86% | 34.02% | 34.19% | 34.35% | 34.52% | 34.68% | 34.85% | 35.01% | 35.18%
[8 empty] | PV+Storage - Class 2 | Advanced | 31.98% | 32.28% | 32.57% | 32.87% | 33.17% | 33.47% | 33.77% | 34.07% | 34.37% | 34.67% | 34.97% | 35.27% | 35.56% | 35.86% | 35.99% | 36.11% | 36.24% | 36.36% | 36.49% | 36.61% | 36.74% | 36.86% | 36.99% | 37.11% | 37.24% | 37.36% | 37.49% | 37.61% | 37.74%
[8 empty] | PV+Storage - Class 2 | Moderate | 31.85% | 32.02% | 32.19% | 32.35% | 32.52% | 32.69% | 32.86% | 33.03% | 33.2% | 33.37% | 33.54% | 33.71% | 33.88% | 34.05% | 34.17% | 34.29% | 34.41% | 34.53% | 34.65% | 34.77% | 34.89% | 35.02% | 35.14% | 35.26% | 35.38% | 35.5% | 35.62% | 35.74% | 35.86%
[8 empty] | PV+Storage - Class 2 | Conservative | 31.68% | 31.68% | 31.68% | 31.68% | 31.68% | 31.68% | 31.68% | 31.68% | 31.68% | 31.68% | 31.68% | 31.68% | 31.68% | 31.68% | 31.84% | 31.99% | 32.15% | 32.31% | 32.47% | 32.63% | 32.78% | 32.94% | 33.1% | 33.26% | 33.41% | 33.57% | 33.73% | 33.89% | 34.05%
[8 empty] | PV+Storage - Class 3 | Advanced | 30.53% | 30.83% | 31.13% | 31.43% | 31.73% | 32.02% | 32.32% | 32.62% | 32.92% | 33.22% | 33.52% | 33.82% | 34.11% | 34.41% | 34.52% | 34.63% | 34.73% | 34.84% | 34.94% | 35.05% | 35.16% | 35.26% | 35.37% | 35.47% | 35.58% | 35.69% | 35.79% | 35.9% | 36%
[8 empty] | PV+Storage - Class 3 | Moderate | 30.4% | 30.57% | 30.74% | 30.92% | 31.09% | 31.26% | 31.43% | 31.6% | 31.77% | 31.94% | 32.11% | 32.28% | 32.45% | 32.62% | 32.74% | 32.86% | 32.98% | 33.1% | 33.22% | 33.34% | 33.46% | 33.58% | 33.7% | 33.82% | 33.94% | 34.05% | 34.17% | 34.29% | 34.41%
[8 empty] | PV+Storage - Class 3 | Conservative | 30.23% | 30.23% | 30.23% | 30.23% | 30.23% | 30.23% | 30.23% | 30.23% | 30.23% | 30.23% | 30.23% | 30.23% | 30.23% | 30.23% | 30.39% | 30.55% | 30.71% | 30.87% | 31.03% | 31.19% | 31.35% | 31.51% | 31.67% | 31.83% | 31.98% | 32.14% | 32.3% | 32.46% | 32.62%
[8 empty] | PV+Storage - Class 4 | Advanced | 29.14% | 29.44% | 29.73% | 30.03% | 30.32% | 30.62% | 30.91% | 31.21% | 31.5% | 31.8% | 32.09% | 32.39% | 32.68% | 32.98% | 33.07% | 33.16% | 33.25% | 33.34% | 33.43% | 33.52% | 33.62% | 33.71% | 33.8% | 33.89% | 33.98% | 34.07% | 34.16% | 34.25% | 34.34%
[8 empty] | PV+Storage - Class 4 | Moderate | 29.02% | 29.19% | 29.36% | 29.53% | 29.7% | 29.87% | 30.04% | 30.21% | 30.38% | 30.55% | 30.72% | 30.88% | 31.05% | 31.22% | 31.34% | 31.46% | 31.57% | 31.69% | 31.81% | 31.93% | 32.04% | 32.16% | 32.28% | 32.39% | 32.51% | 32.63% | 32.74% | 32.86% | 32.98%
[8 empty] | PV+Storage - Class 4 | Conservative | 28.85% | 28.85% | 28.85% | 28.85% | 28.85% | 28.85% | 28.85% | 28.85% | 28.85% | 28.85% | 28.85% | 28.85% | 28.85% | 28.85% | 29.01% | 29.17% | 29.32% | 29.48% | 29.64% | 29.8% | 29.96% | 30.12% | 30.27% | 30.43% | 30.59% | 30.75% | 30.91% | 31.07% | 31.22%
[8 empty] | PV+Storage - Class 5 | Advanced | 27.76% | 28.05% | 28.33% | 28.62% | 28.91% | 29.19% | 29.48% | 29.77% | 30.05% | 30.34% | 30.63% | 30.91% | 31.2% | 31.49% | 31.57% | 31.65% | 31.73% | 31.81% | 31.89% | 31.97% | 32.05% | 32.13% | 32.21% | 32.29% | 32.37% | 32.45% | 32.53% | 32.61% | 32.69%
[8 empty] | PV+Storage - Class 5 | Moderate | 27.64% | 27.8% | 27.97% | 28.13% | 28.3% | 28.46% | 28.63% | 28.79% | 28.96% | 29.12% | 29.29% | 29.45% | 29.62% | 29.78% | 29.9% | 30.01% | 30.12% | 30.24% | 30.35% | 30.46% | 30.58% | 30.69% | 30.81% | 30.92% | 31.03% | 31.15% | 31.26% | 31.37% | 31.49%
[8 empty] | PV+Storage - Class 5 | Conservative | 27.47% | 27.47% | 27.47% | 27.47% | 27.47% | 27.47% | 27.47% | 27.47% | 27.47% | 27.47% | 27.47% | 27.47% | 27.47% | 27.47% | 27.63% | 27.78% | 27.94% | 28.09% | 28.24% | 28.4% | 28.55% | 28.71% | 28.86% | 29.01% | 29.17% | 29.32% | 29.47% | 29.63% | 29.78%
[8 empty] | PV+Storage - Class 6 | Advanced | 26.4% | 26.67% | 26.95% | 27.23% | 27.51% | 27.79% | 28.07% | 28.35% | 28.63% | 28.9% | 29.18% | 29.46% | 29.74% | 30.02% | 30.09% | 30.16% | 30.23% | 30.3% | 30.37% | 30.44% | 30.51% | 30.58% | 30.65% | 30.72% | 30.79% | 30.86% | 30.93% | 31% | 31.07%
[8 empty] | PV+Storage - Class 6 | Moderate | 26.28% | 26.44% | 26.6% | 26.76% | 26.92% | 27.08% | 27.24% | 27.4% | 27.56% | 27.72% | 27.88% | 28.04% | 28.2% | 28.36% | 28.47% | 28.58% | 28.69% | 28.8% | 28.92% | 29.03% | 29.14% | 29.25% | 29.36% | 29.47% | 29.58% | 29.69% | 29.8% | 29.91% | 30.02%
[8 empty] | PV+Storage - Class 6 | Conservative | 26.12% | 26.12% | 26.12% | 26.12% | 26.12% | 26.12% | 26.12% | 26.12% | 26.12% | 26.12% | 26.12% | 26.12% | 26.12% | 26.12% | 26.27% | 26.42% | 26.57% | 26.72% | 26.87% | 27.02% | 27.17% | 27.32% | 27.46% | 27.61% | 27.76% | 27.91% | 28.06% | 28.21% | 28.36%
[8 empty] | PV+Storage - Class 7 | Advanced | 25.11% | 25.38% | 25.65% | 25.92% | 26.19% | 26.46% | 26.73% | 27.01% | 27.28% | 27.55% | 27.82% | 28.09% | 28.36% | 28.63% | 28.69% | 28.75% | 28.81% | 28.87% | 28.93% | 28.99% | 29.05% | 29.11% | 29.17% | 29.23% | 29.29% | 29.35% | 29.41% | 29.47% | 29.53%
[8 empty] | PV+Storage - Class 7 | Moderate | 25% | 25.15% | 25.31% | 25.47% | 25.62% | 25.78% | 25.94% | 26.09% | 26.25% | 26.41% | 26.56% | 26.72% | 26.88% | 27.03% | 27.14% | 27.24% | 27.35% | 27.46% | 27.56% | 27.67% | 27.78% | 27.88% | 27.99% | 28.1% | 28.2% | 28.31% | 28.42% | 28.52% | 28.63%
[8 empty] | PV+Storage - Class 7 | Conservative | 24.84% | 24.84% | 24.84% | 24.84% | 24.84% | 24.84% | 24.84% | 24.84% | 24.84% | 24.84% | 24.84% | 24.84% | 24.84% | 24.84% | 24.99% | 25.13% | 25.28% | 25.43% | 25.57% | 25.72% | 25.86% | 26.01% | 26.16% | 26.3% | 26.45% | 26.59% | 26.74% | 26.89% | 27.03%
[8 empty] | PV+Storage - Class 8 | Advanced | 24.2% | 24.46% | 24.72% | 24.98% | 25.24% | 25.5% | 25.76% | 26.02% | 26.28% | 26.54% | 26.8% | 27.06% | 27.32% | 27.58% | 27.64% | 27.7% | 27.75% | 27.81% | 27.87% | 27.93% | 27.99% | 28.04% | 28.1% | 28.16% | 28.22% | 28.28% | 28.33% | 28.39% | 28.45%
[8 empty] | PV+Storage - Class 8 | Moderate | 24.09% | 24.24% | 24.39% | 24.54% | 24.69% | 24.85% | 25% | 25.15% | 25.3% | 25.45% | 25.6% | 25.75% | 25.9% | 26.06% | 26.16% | 26.26% | 26.36% | 26.46% | 26.56% | 26.67% | 26.77% | 26.87% | 26.97% | 27.07% | 27.17% | 27.27% | 27.38% | 27.48% | 27.58%
[8 empty] | PV+Storage - Class 8 | Conservative | 23.94% | 23.94% | 23.94% | 23.94% | 23.94% | 23.94% | 23.94% | 23.94% | 23.94% | 23.94% | 23.94% | 23.94% | 23.94% | 23.94% | 24.08% | 24.22% | 24.36% | 24.5% | 24.64% | 24.78% | 24.93% | 25.07% | 25.21% | 25.35% | 25.49% | 25.63% | 25.77% | 25.91% | 26.06%
[8 empty] | PV+Storage - Class 9 | Advanced | 23.09% | 23.34% | 23.59% | 23.84% | 24.1% | 24.35% | 24.6% | 24.85% | 25.1% | 25.35% | 25.6% | 25.85% | 26.1% | 26.35% | 26.4% | 26.46% | 26.51% | 26.56% | 26.61% | 26.66% | 26.72% | 26.77% | 26.82% | 26.87% | 26.93% | 26.98% | 27.03% | 27.08% | 27.13%
[8 empty] | PV+Storage - Class 9 | Moderate | 22.99% | 23.13% | 23.28% | 23.43% | 23.57% | 23.72% | 23.87% | 24.01% | 24.16% | 24.3% | 24.45% | 24.6% | 24.74% | 24.89% | 24.99% | 25.09% | 25.18% | 25.28% | 25.38% | 25.47% | 25.57% | 25.67% | 25.77% | 25.86% | 25.96% | 26.06% | 26.16% | 26.25% | 26.35%
[8 empty] | PV+Storage - Class 9 | Conservative | 22.84% | 22.84% | 22.84% | 22.84% | 22.84% | 22.84% | 22.84% | 22.84% | 22.84% | 22.84% | 22.84% | 22.84% | 22.84% | 22.84% | 22.98% | 23.11% | 23.25% | 23.39% | 23.52% | 23.66% | 23.8% | 23.93% | 24.07% | 24.21% | 24.34% | 24.48% | 24.62% | 24.75% | 24.89%
[8 empty] | PV+Storage - Class 10 | Advanced | 21.3% | 21.54% | 21.78% | 22.01% | 22.25% | 22.48% | 22.72% | 22.96% | 23.19% | 23.43% | 23.67% | 23.9% | 24.14% | 24.37% | 24.42% | 24.46% | 24.5% | 24.54% | 24.58% | 24.63% | 24.67% | 24.71% | 24.75% | 24.79% | 24.84% | 24.88% | 24.92% | 24.96% | 25%
[8 empty] | PV+Storage - Class 10 | Moderate | 21.2% | 21.34% | 21.48% | 21.62% | 21.75% | 21.89% | 22.03% | 22.17% | 22.31% | 22.44% | 22.58% | 22.72% | 22.86% | 22.99% | 23.09% | 23.18% | 23.27% | 23.36% | 23.45% | 23.55% | 23.64% | 23.73% | 23.82% | 23.91% | 24.01% | 24.1% | 24.19% | 24.28% | 24.37%
[8 empty] | PV+Storage - Class 10 | Conservative | 21.07% | 21.07% | 21.07% | 21.07% | 21.07% | 21.07% | 21.07% | 21.07% | 21.07% | 21.07% | 21.07% | 21.07% | 21.07% | 21.07% | 21.2% | 21.32% | 21.45% | 21.58% | 21.71% | 21.84% | 21.97% | 22.09% | 22.22% | 22.35% | 22.48% | 22.61% | 22.74% | 22.87% | 22.99%
[10 empty] | 2022 | 2023 | 2024 | 2025 | 2026 | 2027 | 2028 | 2029 | 2030 | 2031 | 2032 | 2033 | 2034 | 2035 | 2036 | 2037 | 2038 | 2039 | 2040 | 2041 | 2042 | 2043 | 2044 | 2045 | 2046 | 2047 | 2048 | 2049 | 2050
[7 empty] | PV-only Capacity Factor (%) | PV+Storage - Class 1 | Advanced | 31.63% | 31.94% | 32.25% | 32.57% | 32.88% | 33.19% | 33.5% | 33.81% | 34.13% | 34.44% | 34.75% | 35.06% | 35.38% | 35.69% | 35.81% | 35.94% | 36.07% | 36.19% | 36.32% | 36.45% | 36.57% | 36.7% | 36.82% | 36.95% | 37.08% | 37.2% | 37.33% | 37.46% | 37.58%
[8 empty] | PV+Storage - Class 1 | Moderate | 31.5% | 31.67% | 31.85% | 32.03% | 32.2% | 32.38% | 32.56% | 32.74% | 32.91% | 33.09% | 33.27% | 33.44% | 33.62% | 33.8% | 33.92% | 34.05% | 34.18% | 34.3% | 34.43% | 34.55% | 34.68% | 34.81% | 34.93% | 35.06% | 35.18% | 35.31% | 35.44% | 35.56% | 35.69%
[8 empty] | PV+Storage - Class 1 | Conservative | 31.32% | 31.32% | 31.32% | 31.32% | 31.32% | 31.32% | 31.32% | 31.32% | 31.32% | 31.32% | 31.32% | 31.32% | 31.32% | 31.32% | 31.48% | 31.65% | 31.81% | 31.98% | 32.15% | 32.31% | 32.48% | 32.64% | 32.81% | 32.97% | 33.14% | 33.3% | 33.47% | 33.63% | 33.8%
[8 empty] | PV+Storage - Class 2 | Advanced | 30.6% | 30.9% | 31.19% | 31.49% | 31.79% | 32.09% | 32.39% | 32.69% | 32.99% | 33.29% | 33.59% | 33.89% | 34.18% | 34.48% | 34.61% | 34.73% | 34.86% | 34.98% | 35.11% | 35.23% | 35.36% | 35.48% | 35.61% | 35.73% | 35.86% | 35.98% | 36.11% | 36.23% | 36.36%
[8 empty] | PV+Storage - Class 2 | Moderate | 30.47% | 30.64% | 30.81% | 30.97% | 31.14% | 31.31% | 31.48% | 31.65% | 31.82% | 31.99% | 32.16% | 32.33% | 32.5% | 32.67% | 32.79% | 32.91% | 33.03% | 33.15% | 33.27% | 33.39% | 33.52% | 33.64% | 33.76% | 33.88% | 34% | 34.12% | 34.24% | 34.36% | 34.48%
[8 empty] | PV+Storage - Class 2 | Conservative | 30.3% | 30.3% | 30.3% | 30.3% | 30.3% | 30.3% | 30.3% | 30.3% | 30.3% | 30.3% | 30.3% | 30.3% | 30.3% | 30.3% | 30.46% | 30.61% | 30.77% | 30.93% | 31.09% | 31.25% | 31.4% | 31.56% | 31.72% | 31.88% | 32.04% | 32.19% | 32.35% | 32.51% | 32.67%
[8 empty] | PV+Storage - Class 3 | Advanced | 29.15% | 29.45% | 29.75% | 30.05% | 30.35% | 30.65% | 30.94% | 31.24% | 31.54% | 31.84% | 32.14% | 32.44% | 32.74% | 33.03% | 33.14% | 33.25% | 33.35% | 33.46% | 33.56% | 33.67% | 33.78% | 33.88% | 33.99% | 34.09% | 34.2% | 34.31% | 34.41% | 34.52% | 34.62%
[8 empty] | PV+Storage - Class 3 | Moderate | 29.02% | 29.2% | 29.37% | 29.54% | 29.71% | 29.88% | 30.05% | 30.22% | 30.39% | 30.56% | 30.73% | 30.9% | 31.07% | 31.24% | 31.36% | 31.48% | 31.6% | 31.72% | 31.84% | 31.96% | 32.08% | 32.2% | 32.32% | 32.44% | 32.56% | 32.68% | 32.79% | 32.91% | 33.03%
[8 empty] | PV+Storage - Class 3 | Conservative | 28.85% | 28.85% | 28.85% | 28.85% | 28.85% | 28.85% | 28.85% | 28.85% | 28.85% | 28.85% | 28.85% | 28.85% | 28.85% | 28.85% | 29.01% | 29.17% | 29.33% | 29.49% | 29.65% | 29.81% | 29.97% | 30.13% | 30.29% | 30.45% | 30.61% | 30.76% | 30.92% | 31.08% | 31.24%
[8 empty] | PV+Storage - Class 4 | Advanced | 27.77% | 28.06% | 28.36% | 28.65% | 28.95% | 29.24% | 29.53% | 29.83% | 30.12% | 30.42% | 30.71% | 31.01% | 31.3% | 31.6% | 31.69% | 31.78% | 31.87% | 31.96% | 32.05% | 32.15% | 32.24% | 32.33% | 32.42% | 32.51% | 32.6% | 32.69% | 32.78% | 32.87% | 32.96%
[8 empty] | PV+Storage - Class 4 | Moderate | 27.64% | 27.81% | 27.98% | 28.15% | 28.32% | 28.49% | 28.66% | 28.83% | 29% | 29.17% | 29.34% | 29.51% | 29.67% | 29.84% | 29.96% | 30.08% | 30.2% | 30.31% | 30.43% | 30.55% | 30.66% | 30.78% | 30.9% | 31.01% | 31.13% | 31.25% | 31.37% | 31.48% | 31.6%
[8 empty] | PV+Storage - Class 4 | Conservative | 27.47% | 27.47% | 27.47% | 27.47% | 27.47% | 27.47% | 27.47% | 27.47% | 27.47% | 27.47% | 27.47% | 27.47% | 27.47% | 27.47% | 27.63% | 27.79% | 27.95% | 28.1% | 28.26% | 28.42% | 28.58% | 28.74% | 28.89% | 29.05% | 29.21% | 29.37% | 29.53% | 29.69% | 29.84%
[8 empty] | PV+Storage - Class 5 | Advanced | 26.38% | 26.67% | 26.95% | 27.24% | 27.53% | 27.81% | 28.1% | 28.39% | 28.67% | 28.96% | 29.25% | 29.53% | 29.82% | 30.11% | 30.19% | 30.27% | 30.35% | 30.43% | 30.51% | 30.59% | 30.67% | 30.75% | 30.83% | 30.91% | 30.99% | 31.07% | 31.15% | 31.23% | 31.31%
[8 empty] | PV+Storage - Class 5 | Moderate | 26.26% | 26.42% | 26.59% | 26.75% | 26.92% | 27.08% | 27.25% | 27.41% | 27.58% | 27.74% | 27.91% | 28.07% | 28.24% | 28.4% | 28.52% | 28.63% | 28.74% | 28.86% | 28.97% | 29.09% | 29.2% | 29.31% | 29.43% | 29.54% | 29.65% | 29.77% | 29.88% | 29.99% | 30.11%
[8 empty] | PV+Storage - Class 5 | Conservative | 26.09% | 26.09% | 26.09% | 26.09% | 26.09% | 26.09% | 26.09% | 26.09% | 26.09% | 26.09% | 26.09% | 26.09% | 26.09% | 26.09% | 26.25% | 26.4% | 26.56% | 26.71% | 26.86% | 27.02% | 27.17% | 27.33% | 27.48% | 27.63% | 27.79% | 27.94% | 28.1% | 28.25% | 28.4%
[8 empty] | PV+Storage - Class 6 | Advanced | 25.02% | 25.3% | 25.57% | 25.85% | 26.13% | 26.41% | 26.69% | 26.97% | 27.25% | 27.53% | 27.8% | 28.08% | 28.36% | 28.64% | 28.71% | 28.78% | 28.85% | 28.92% | 28.99% | 29.06% | 29.13% | 29.2% | 29.27% | 29.34% | 29.41% | 29.48% | 29.55% | 29.62% | 29.69%
[8 empty] | PV+Storage - Class 6 | Moderate | 24.9% | 25.06% | 25.22% | 25.38% | 25.54% | 25.7% | 25.86% | 26.02% | 26.18% | 26.34% | 26.5% | 26.66% | 26.82% | 26.98% | 27.09% | 27.2% | 27.32% | 27.43% | 27.54% | 27.65% | 27.76% | 27.87% | 27.98% | 28.09% | 28.2% | 28.31% | 28.42% | 28.53% | 28.64%
[8 empty] | PV+Storage - Class 6 | Conservative | 24.74% | 24.74% | 24.74% | 24.74% | 24.74% | 24.74% | 24.74% | 24.74% | 24.74% | 24.74% | 24.74% | 24.74% | 24.74% | 24.74% | 24.89% | 25.04% | 25.19% | 25.34% | 25.49% | 25.64% | 25.79% | 25.94% | 26.09% | 26.24% | 26.39% | 26.53% | 26.68% | 26.83% | 26.98%
[8 empty] | PV+Storage - Class 7 | Advanced | 23.73% | 24% | 24.27% | 24.54% | 24.81% | 25.09% | 25.36% | 25.63% | 25.9% | 26.17% | 26.44% | 26.71% | 26.98% | 27.25% | 27.31% | 27.37% | 27.43% | 27.49% | 27.55% | 27.61% | 27.67% | 27.73% | 27.79% | 27.85% | 27.91% | 27.97% | 28.03% | 28.09% | 28.15%
[8 empty] | PV+Storage - Class 7 | Moderate | 23.62% | 23.78% | 23.93% | 24.09% | 24.24% | 24.4% | 24.56% | 24.71% | 24.87% | 25.03% | 25.18% | 25.34% | 25.5% | 25.65% | 25.76% | 25.87% | 25.97% | 26.08% | 26.18% | 26.29% | 26.4% | 26.5% | 26.61% | 26.72% | 26.82% | 26.93% | 27.04% | 27.14% | 27.25%
[8 empty] | PV+Storage - Class 7 | Conservative | 23.46% | 23.46% | 23.46% | 23.46% | 23.46% | 23.46% | 23.46% | 23.46% | 23.46% | 23.46% | 23.46% | 23.46% | 23.46% | 23.46% | 23.61% | 23.75% | 23.9% | 24.05% | 24.19% | 24.34% | 24.48% | 24.63% | 24.78% | 24.92% | 25.07% | 25.21% | 25.36% | 25.51% | 25.65%
[8 empty] | PV+Storage - Class 8 | Advanced | 22.82% | 23.08% | 23.34% | 23.6% | 23.86% | 24.12% | 24.38% | 24.64% | 24.9% | 25.16% | 25.42% | 25.68% | 25.94% | 26.2% | 26.26% | 26.32% | 26.37% | 26.43% | 26.49% | 26.55% | 26.61% | 26.66% | 26.72% | 26.78% | 26.84% | 26.9% | 26.95% | 27.01% | 27.07%
[8 empty] | PV+Storage - Class 8 | Moderate | 22.71% | 22.86% | 23.01% | 23.16% | 23.31% | 23.47% | 23.62% | 23.77% | 23.92% | 24.07% | 24.22% | 24.37% | 24.53% | 24.68% | 24.78% | 24.88% | 24.98% | 25.08% | 25.18% | 25.29% | 25.39% | 25.49% | 25.59% | 25.69% | 25.79% | 25.9% | 26% | 26.1% | 26.2%
[8 empty] | PV+Storage - Class 8 | Conservative | 22.56% | 22.56% | 22.56% | 22.56% | 22.56% | 22.56% | 22.56% | 22.56% | 22.56% | 22.56% | 22.56% | 22.56% | 22.56% | 22.56% | 22.7% | 22.84% | 22.98% | 23.12% | 23.26% | 23.41% | 23.55% | 23.69% | 23.83% | 23.97% | 24.11% | 24.25% | 24.39% | 24.54% | 24.68%
[8 empty] | PV+Storage - Class 9 | Advanced | 21.71% | 21.96% | 22.21% | 22.47% | 22.72% | 22.97% | 23.22% | 23.47% | 23.72% | 23.97% | 24.22% | 24.47% | 24.72% | 24.97% | 25.02% | 25.08% | 25.13% | 25.18% | 25.23% | 25.29% | 25.34% | 25.39% | 25.44% | 25.49% | 25.55% | 25.6% | 25.65% | 25.7% | 25.75%
[8 empty] | PV+Storage - Class 9 | Moderate | 21.61% | 21.76% | 21.9% | 22.05% | 22.19% | 22.34% | 22.49% | 22.63% | 22.78% | 22.93% | 23.07% | 23.22% | 23.36% | 23.51% | 23.61% | 23.71% | 23.8% | 23.9% | 24% | 24.1% | 24.19% | 24.29% | 24.39% | 24.49% | 24.58% | 24.68% | 24.78% | 24.88% | 24.97%
[8 empty] | PV+Storage - Class 9 | Conservative | 21.46% | 21.46% | 21.46% | 21.46% | 21.46% | 21.46% | 21.46% | 21.46% | 21.46% | 21.46% | 21.46% | 21.46% | 21.46% | 21.46% | 21.6% | 21.74% | 21.87% | 22.01% | 22.15% | 22.28% | 22.42% | 22.55% | 22.69% | 22.83% | 22.96% | 23.1% | 23.24% | 23.37% | 23.51%
[8 empty] | PV+Storage - Class 10 | Advanced | 19.92% | 20.16% | 20.4% | 20.63% | 20.87% | 21.1% | 21.34% | 21.58% | 21.81% | 22.05% | 22.29% | 22.52% | 22.76% | 22.99% | 23.04% | 23.08% | 23.12% | 23.16% | 23.2% | 23.25% | 23.29% | 23.33% | 23.37% | 23.41% | 23.46% | 23.5% | 23.54% | 23.58% | 23.62%
[8 empty] | PV+Storage - Class 10 | Moderate | 19.83% | 19.96% | 20.1% | 20.24% | 20.38% | 20.51% | 20.65% | 20.79% | 20.93% | 21.06% | 21.2% | 21.34% | 21.48% | 21.61% | 21.71% | 21.8% | 21.89% | 21.98% | 22.07% | 22.17% | 22.26% | 22.35% | 22.44% | 22.53% | 22.63% | 22.72% | 22.81% | 22.9% | 22.99%
[8 empty] | PV+Storage - Class 10 | Conservative | 19.69% | 19.69% | 19.69% | 19.69% | 19.69% | 19.69% | 19.69% | 19.69% | 19.69% | 19.69% | 19.69% | 19.69% | 19.69% | 19.69% | 19.82% | 19.94% | 20.07% | 20.2% | 20.33% | 20.46% | 20.59% | 20.72% | 20.84% | 20.97% | 21.1% | 21.23% | 21.36% | 21.49% | 21.61%
[10 empty] | 2022 | 2023 | 2024 | 2025 | 2026 | 2027 | 2028 | 2029 | 2030 | 2031 | 2032 | 2033 | 2034 | 2035 | 2036 | 2037 | 2038 | 2039 | 2040 | 2041 | 2042 | 2043 | 2044 | 2045 | 2046 | 2047 | 2048 | 2049 | 2050
[7 empty] | Annual Energy Production (kWh/kW) | PV+Storage - Class 1 | Advanced | 2891.6249 | 2918.966 | 2946.3072 | 2973.6483 | 3000.9895 | 3028.3306 | 3055.6717 | 3083.0129 | 3110.354 | 3137.6951 | 3165.0363 | 3192.3774 | 3219.7185 | 3247.0597 | 3258.1207 | 3269.1817 | 3280.2427 | 3291.3038 | 3302.3648 | 3313.4258 | 3324.4868 | 3335.5479 | 3346.6089 | 3357.6699 | 3368.7309 | 3379.7919 | 3390.853 | 3401.914 | 3412.975
[8 empty] | PV+Storage - Class 1 | Moderate | 2879.8083 | 2895.3329 | 2910.8574 | 2926.382 | 2941.9065 | 2957.4311 | 2972.9556 | 2988.4802 | 3004.0047 | 3019.5293 | 3035.0538 | 3050.5784 | 3066.1029 | 3081.6275 | 3092.6563 | 3103.6851 | 3114.7139 | 3125.7427 | 3136.7715 | 3147.8004 | 3158.8292 | 3169.858 | 3180.8868 | 3191.9156 | 3202.9444 | 3213.9732 | 3225.002 | 3236.0309 | 3247.0597
[8 empty] | PV+Storage - Class 1 | Conservative | 2864.2838 | 2864.2838 | 2864.2838 | 2864.2838 | 2864.2838 | 2864.2838 | 2864.2838 | 2864.2838 | 2864.2838 | 2864.2838 | 2864.2838 | 2864.2838 | 2864.2838 | 2864.2838 | 2878.7734 | 2893.2629 | 2907.7525 | 2922.2421 | 2936.7317 | 2951.2213 | 2965.7108 | 2980.2004 | 2994.69 | 3009.1796 | 3023.6692 | 3038.1587 | 3052.6483 | 3067.1379 | 3081.6275
[8 empty] | PV+Storage - Class 2 | Advanced | 2801.1203 | 2827.3126 | 2853.5049 | 2879.6972 | 2905.8895 | 2932.0818 | 2958.2741 | 2984.4664 | 3010.6587 | 3036.851 | 3063.0433 | 3089.2356 | 3115.4279 | 3141.6202 | 3152.562 | 3163.5039 | 3174.4457 | 3185.3876 | 3196.3295 | 3207.2713 | 3218.2132 | 3229.1551 | 3240.0969 | 3251.0388 | 3261.9806 | 3272.9225 | 3283.8644 | 3294.8062 | 3305.7481
[8 empty] | PV+Storage - Class 2 | Moderate | 2789.7551 | 2804.5823 | 2819.4094 | 2834.2365 | 2849.0637 | 2863.8908 | 2878.718 | 2893.5451 | 2908.3722 | 2923.1994 | 2938.0265 | 2952.8537 | 2967.6808 | 2982.5079 | 2993.1154 | 3003.7229 | 3014.3304 | 3024.9379 | 3035.5453 | 3046.1528 | 3056.7603 | 3067.3678 | 3077.9753 | 3088.5828 | 3099.1902 | 3109.7977 | 3120.4052 | 3131.0127 | 3141.6202
[8 empty] | PV+Storage - Class 2 | Conservative | 2774.928 | 2774.928 | 2774.928 | 2774.928 | 2774.928 | 2774.928 | 2774.928 | 2774.928 | 2774.928 | 2774.928 | 2774.928 | 2774.928 | 2774.928 | 2774.928 | 2788.7667 | 2802.6053 | 2816.444 | 2830.2826 | 2844.1213 | 2857.96 | 2871.7986 | 2885.6373 | 2899.476 | 2913.3146 | 2927.1533 | 2940.9919 | 2954.8306 | 2968.6693 | 2982.5079
[8 empty] | PV+Storage - Class 3 | Advanced | 2674.5816 | 2700.7345 | 2726.8874 | 2753.0403 | 2779.1932 | 2805.346 | 2831.4989 | 2857.6518 | 2883.8047 | 2909.9576 | 2936.1104 | 2962.2633 | 2988.4162 | 3014.5691 | 3023.8611 | 3033.1531 | 3042.4451 | 3051.7371 | 3061.029 | 3070.321 | 3079.613 | 3088.905 | 3098.197 | 3107.489 | 3116.781 | 3126.073 | 3135.365 | 3144.657 | 3153.949
[8 empty] | PV+Storage - Class 3 | Moderate | 2663.3727 | 2678.3167 | 2693.2607 | 2708.2047 | 2723.1487 | 2738.0926 | 2753.0366 | 2767.9806 | 2782.9246 | 2797.8686 | 2812.8125 | 2827.7565 | 2842.7005 | 2857.6445 | 2868.1061 | 2878.5678 | 2889.0294 | 2899.491 | 2909.9527 | 2920.4143 | 2930.876 | 2941.3376 | 2951.7992 | 2962.2609 | 2972.7225 | 2983.1841 | 2993.6458 | 3004.1074 | 3014.5691
[8 empty] | PV+Storage - Class 3 | Conservative | 2648.4288 | 2648.4288 | 2648.4288 | 2648.4288 | 2648.4288 | 2648.4288 | 2648.4288 | 2648.4288 | 2648.4288 | 2648.4288 | 2648.4288 | 2648.4288 | 2648.4288 | 2648.4288 | 2662.3765 | 2676.3242 | 2690.2719 | 2704.2196 | 2718.1673 | 2732.1151 | 2746.0628 | 2760.0105 | 2773.9582 | 2787.9059 | 2801.8536 | 2815.8013 | 2829.749 | 2843.6968 | 2857.6445
[8 empty] | PV+Storage - Class 4 | Advanced | 2553.0961 | 2578.9275 | 2604.7589 | 2630.5903 | 2656.4217 | 2682.2531 | 2708.0844 | 2733.9158 | 2759.7472 | 2785.5786 | 2811.41 | 2837.2414 | 2863.0728 | 2888.9041 | 2896.8807 | 2904.8572 | 2912.8337 | 2920.8103 | 2928.7868 | 2936.7633 | 2944.7399 | 2952.7164 | 2960.693 | 2968.6695 | 2976.646 | 2984.6226 | 2992.5991 | 3000.5756 | 3008.5522
[8 empty] | PV+Storage - Class 4 | Moderate | 2542.117 | 2556.9693 | 2571.8215 | 2586.6738 | 2601.5261 | 2616.3783 | 2631.2306 | 2646.0829 | 2660.9351 | 2675.7874 | 2690.6396 | 2705.4919 | 2720.3442 | 2735.1964 | 2745.4436 | 2755.6908 | 2765.938 | 2776.1852 | 2786.4323 | 2796.6795 | 2806.9267 | 2817.1739 | 2827.4211 | 2837.6682 | 2847.9154 | 2858.1626 | 2868.4098 | 2878.657 | 2888.9041
[8 empty] | PV+Storage - Class 4 | Conservative | 2527.2647 | 2527.2647 | 2527.2647 | 2527.2647 | 2527.2647 | 2527.2647 | 2527.2647 | 2527.2647 | 2527.2647 | 2527.2647 | 2527.2647 | 2527.2647 | 2527.2647 | 2527.2647 | 2541.1269 | 2554.989 | 2568.8511 | 2582.7132 | 2596.5753 | 2610.4374 | 2624.2995 | 2638.1616 | 2652.0238 | 2665.8859 | 2679.748 | 2693.6101 | 2707.4722 | 2721.3343 | 2735.1964
[8 empty] | PV+Storage - Class 5 | Advanced | 2431.7797 | 2456.8979 | 2482.0161 | 2507.1343 | 2532.2525 | 2557.3707 | 2582.4889 | 2607.6071 | 2632.7253 | 2657.8435 | 2682.9617 | 2708.0799 | 2733.1981 | 2758.3163 | 2765.3505 | 2772.3846 | 2779.4187 | 2786.4529 | 2793.487 | 2800.5211 | 2807.5553 | 2814.5894 | 2821.6235 | 2828.6577 | 2835.6918 | 2842.7259 | 2849.7601 | 2856.7942 | 2863.8283
[8 empty] | PV+Storage - Class 5 | Moderate | 2421.1128 | 2435.5641 | 2450.0154 | 2464.4666 | 2478.9179 | 2493.3692 | 2507.8204 | 2522.2717 | 2536.723 | 2551.1743 | 2565.6255 | 2580.0768 | 2594.5281 | 2608.9794 | 2618.9352 | 2628.891 | 2638.8468 | 2648.8026 | 2658.7584 | 2668.7142 | 2678.67 | 2688.6258 | 2698.5816 | 2708.5374 | 2718.4932 | 2728.449 | 2738.4048 | 2748.3606 | 2758.3163
[8 empty] | PV+Storage - Class 5 | Conservative | 2406.6615 | 2406.6615 | 2406.6615 | 2406.6615 | 2406.6615 | 2406.6615 | 2406.6615 | 2406.6615 | 2406.6615 | 2406.6615 | 2406.6615 | 2406.6615 | 2406.6615 | 2406.6615 | 2420.1494 | 2433.6372 | 2447.1251 | 2460.613 | 2474.1008 | 2487.5887 | 2501.0765 | 2514.5644 | 2528.0522 | 2541.5401 | 2555.0279 | 2568.5158 | 2582.0037 | 2595.4915 | 2608.9794
[8 empty] | PV+Storage - Class 6 | Advanced | 2312.299 | 2336.7133 | 2361.1277 | 2385.5421 | 2409.9564 | 2434.3708 | 2458.7852 | 2483.1995 | 2507.6139 | 2532.0283 | 2556.4426 | 2580.857 | 2605.2714 | 2629.6857 | 2635.7931 | 2641.9004 | 2648.0078 | 2654.1151 | 2660.2225 | 2666.3298 | 2672.4372 | 2678.5445 | 2684.6519 | 2690.7592 | 2696.8666 | 2702.9739 | 2709.0813 | 2715.1886 | 2721.296
[8 empty] | PV+Storage - Class 6 | Moderate | 2301.937 | 2315.9895 | 2330.0419 | 2344.0943 | 2358.1468 | 2372.1992 | 2386.2516 | 2400.3041 | 2414.3565 | 2428.4089 | 2442.4614 | 2456.5138 | 2470.5662 | 2484.6187 | 2494.2898 | 2503.9609 | 2513.6321 | 2523.3032 | 2532.9743 | 2542.6455 | 2552.3166 | 2561.9878 | 2571.6589 | 2581.33 | 2591.0012 | 2600.6723 | 2610.3434 | 2620.0146 | 2629.6857
[8 empty] | PV+Storage - Class 6 | Conservative | 2287.8846 | 2287.8846 | 2287.8846 | 2287.8846 | 2287.8846 | 2287.8846 | 2287.8846 | 2287.8846 | 2287.8846 | 2287.8846 | 2287.8846 | 2287.8846 | 2287.8846 | 2287.8846 | 2301.0002 | 2314.1158 | 2327.2314 | 2340.347 | 2353.4626 | 2366.5782 | 2379.6938 | 2392.8094 | 2405.925 | 2419.0406 | 2432.1562 | 2445.2718 | 2458.3874 | 2471.503 | 2484.6187
[8 empty] | PV+Storage - Class 7 | Advanced | 2199.8141 | 2223.5085 | 2247.203 | 2270.8974 | 2294.5918 | 2318.2863 | 2341.9807 | 2365.6751 | 2389.3696 | 2413.064 | 2436.7584 | 2460.4529 | 2484.1473 | 2507.8417 | 2513.1308 | 2518.4199 | 2523.709 | 2528.9981 | 2534.2872 | 2539.5763 | 2544.8654 | 2550.1545 | 2555.4436 | 2560.7326 | 2566.0217 | 2571.3108 | 2576.5999 | 2581.889 | 2587.1781
[8 empty] | PV+Storage - Class 7 | Moderate | 2189.8227 | 2203.5257 | 2217.2287 | 2230.9317 | 2244.6348 | 2258.3378 | 2272.0408 | 2285.7438 | 2299.4468 | 2313.1498 | 2326.8529 | 2340.5559 | 2354.2589 | 2367.9619 | 2377.2872 | 2386.6125 | 2395.9379 | 2405.2632 | 2414.5885 | 2423.9138 | 2433.2391 | 2442.5645 | 2451.8898 | 2461.2151 | 2470.5404 | 2479.8658 | 2489.1911 | 2498.5164 | 2507.8417
[8 empty] | PV+Storage - Class 7 | Conservative | 2176.1197 | 2176.1197 | 2176.1197 | 2176.1197 | 2176.1197 | 2176.1197 | 2176.1197 | 2176.1197 | 2176.1197 | 2176.1197 | 2176.1197 | 2176.1197 | 2176.1197 | 2176.1197 | 2188.9092 | 2201.6986 | 2214.4881 | 2227.2776 | 2240.0671 | 2252.8566 | 2265.6461 | 2278.4355 | 2291.225 | 2304.0145 | 2316.804 | 2329.5935 | 2342.3829 | 2355.1724 | 2367.9619
[8 empty] | PV+Storage - Class 8 | Advanced | 2119.7032 | 2142.4946 | 2165.2859 | 2188.0773 | 2210.8686 | 2233.6599 | 2256.4513 | 2279.2426 | 2302.034 | 2324.8253 | 2347.6167 | 2370.408 | 2393.1993 | 2415.9907 | 2421.0666 | 2426.1424 | 2431.2183 | 2436.2942 | 2441.37 | 2446.4459 | 2451.5218 | 2456.5976 | 2461.6735 | 2466.7494 | 2471.8253 | 2476.9011 | 2481.977 | 2487.0529 | 2492.1287
[8 empty] | PV+Storage - Class 8 | Moderate | 2110.1665 | 2123.4212 | 2136.6758 | 2149.9305 | 2163.1851 | 2176.4398 | 2189.6944 | 2202.9491 | 2216.2037 | 2229.4584 | 2242.7131 | 2255.9677 | 2269.2224 | 2282.477 | 2291.3779 | 2300.2788 | 2309.1797 | 2318.0807 | 2326.9816 | 2335.8825 | 2344.7834 | 2353.6843 | 2362.5852 | 2371.4861 | 2380.387 | 2389.2879 | 2398.1889 | 2407.0898 | 2415.9907
[8 empty] | PV+Storage - Class 8 | Conservative | 2096.9119 | 2096.9119 | 2096.9119 | 2096.9119 | 2096.9119 | 2096.9119 | 2096.9119 | 2096.9119 | 2096.9119 | 2096.9119 | 2096.9119 | 2096.9119 | 2096.9119 | 2096.9119 | 2109.2829 | 2121.6539 | 2134.0249 | 2146.3959 | 2158.7669 | 2171.1379 | 2183.5089 | 2195.8799 | 2208.251 | 2220.622 | 2232.993 | 2245.364 | 2257.735 | 2270.106 | 2282.477
[8 empty] | PV+Storage - Class 9 | Advanced | 2022.8987 | 2044.8631 | 2066.8275 | 2088.7919 | 2110.7563 | 2132.7207 | 2154.6851 | 2176.6495 | 2198.6139 | 2220.5783 | 2242.5427 | 2264.507 | 2286.4714 | 2308.4358 | 2313.0038 | 2317.5718 | 2322.1398 | 2326.7078 | 2331.2758 | 2335.8438 | 2340.4118 | 2344.9797 | 2349.5477 | 2354.1157 | 2358.6837 | 2363.2517 | 2367.8197 | 2372.3877 | 2376.9557
[8 empty] | PV+Storage - Class 9 | Moderate | 2013.7516 | 2026.5689 | 2039.3862 | 2052.2035 | 2065.0208 | 2077.838 | 2090.6553 | 2103.4726 | 2116.2899 | 2129.1072 | 2141.9245 | 2154.7417 | 2167.559 | 2180.3763 | 2188.9136 | 2197.4509 | 2205.9882 | 2214.5255 | 2223.0628 | 2231.6001 | 2240.1374 | 2248.6747 | 2257.212 | 2265.7493 | 2274.2866 | 2282.8239 | 2291.3612 | 2299.8985 | 2308.4358
[8 empty] | PV+Storage - Class 9 | Conservative | 2000.9343 | 2000.9343 | 2000.9343 | 2000.9343 | 2000.9343 | 2000.9343 | 2000.9343 | 2000.9343 | 2000.9343 | 2000.9343 | 2000.9343 | 2000.9343 | 2000.9343 | 2000.9343 | 2012.8971 | 2024.8599 | 2036.8227 | 2048.7855 | 2060.7483 | 2072.7111 | 2084.6739 | 2096.6367 | 2108.5995 | 2120.5623 | 2132.5251 | 2144.4879 | 2156.4507 | 2168.4135 | 2180.3763
[8 empty] | PV+Storage - Class 10 | Advanced | 1866.1354 | 1886.8286 | 1907.5217 | 1928.2149 | 1948.908 | 1969.6012 | 1990.2943 | 2010.9875 | 2031.6807 | 2052.3738 | 2073.067 | 2093.7601 | 2114.4533 | 2135.1464 | 2138.8277 | 2142.5089 | 2146.1902 | 2149.8714 | 2153.5527 | 2157.2339 | 2160.9152 | 2164.5964 | 2168.2777 | 2171.9589 | 2175.6402 | 2179.3214 | 2183.0027 | 2186.6839 | 2190.3652
[8 empty] | PV+Storage - Class 10 | Moderate | 1857.4993 | 1869.5564 | 1881.6134 | 1893.6705 | 1905.7276 | 1917.7846 | 1929.8417 | 1941.8987 | 1953.9558 | 1966.0129 | 1978.0699 | 1990.127 | 2002.184 | 2014.2411 | 2022.3015 | 2030.3618 | 2038.4222 | 2046.4825 | 2054.5429 | 2062.6032 | 2070.6636 | 2078.7239 | 2086.7843 | 2094.8447 | 2102.905 | 2110.9654 | 2119.0257 | 2127.0861 | 2135.1464
[8 empty] | PV+Storage - Class 10 | Conservative | 1845.4423 | 1845.4423 | 1845.4423 | 1845.4423 | 1845.4423 | 1845.4423 | 1845.4423 | 1845.4423 | 1845.4423 | 1845.4423 | 1845.4423 | 1845.4423 | 1845.4423 | 1845.4423 | 1856.6955 | 1867.9488 | 1879.202 | 1890.4553 | 1901.7085 | 1912.9618 | 1924.2151 | 1935.4683 | 1946.7216 | 1957.9748 | 1969.2281 | 1980.4813 | 1991.7346 | 2002.9878 | 2014.2411
[10 empty] | 2022 | 2023 | 2024 | 2025 | 2026 | 2027 | 2028 | 2029 | 2030 | 2031 | 2032 | 2033 | 2034 | 2035 | 2036 | 2037 | 2038 | 2039 | 2040 | 2041 | 2042 | 2043 | 2044 | 2045 | 2046 | 2047 | 2048 | 2049 | 2050
[7 empty] | CAPEX ($/kW) | PV+Storage - Class 1 | Advanced | 2478.4098 | 2589.8453 | 2327.2447 | 2064.6508 | 1962.5898 | 1860.5293 | 1758.4681 | 1656.4066 | 1554.3551 | 1472.6858 | 1391.0164 | 1309.3374 | 1227.668 | 1146.009 | 1128.7603 | 1111.5213 | 1094.2824 | 1077.0434 | 1059.7946 | 1042.5556 | 1025.3272 | 1008.0883 | 990.8394 | 973.6005 | 956.3615 | 939.1226 | 921.8735 | 904.6346 | 887.4066
[8 empty] | PV+Storage - Class 1 | Moderate | 2478.4098 | 2589.8453 | 2456.0613 | 2275.4083 | 2191.4676 | 2107.5247 | 2023.5795 | 1939.6316 | 1855.6808 | 1789.0161 | 1722.3517 | 1655.6878 | 1589.0242 | 1522.361 | 1497.7941 | 1473.2277 | 1448.6617 | 1424.0962 | 1399.5312 | 1374.9667 | 1350.4027 | 1325.8393 | 1301.2765 | 1276.7143 | 1252.1528 | 1227.5919 | 1203.0317 | 1178.4723 | 1153.9136
[8 empty] | PV+Storage - Class 1 | Conservative | 2478.4098 | 2589.8453 | 2618.0605 | 2569.4573 | 2494.6208 | 2419.7847 | 2344.9494 | 2270.1147 | 2195.2807 | 2156.7213 | 2118.1618 | 2079.6024 | 2041.043 | 2002.4835 | 1978.0699 | 1953.6563 | 1929.2427 | 1904.8291 | 1880.4155 | 1856.0019 | 1831.5883 | 1807.1747 | 1782.7611 | 1758.3475 | 1733.9339 | 1709.5204 | 1685.1068 | 1660.6932 | 1636.2796
[8 empty] | PV+Storage - Class 2 | Advanced | 2478.4098 | 2589.8453 | 2327.2447 | 2064.6508 | 1962.5898 | 1860.5293 | 1758.4681 | 1656.4066 | 1554.3551 | 1472.6858 | 1391.0164 | 1309.3374 | 1227.668 | 1146.009 | 1128.7603 | 1111.5213 | 1094.2824 | 1077.0434 | 1059.7946 | 1042.5556 | 1025.3272 | 1008.0883 | 990.8394 | 973.6005 | 956.3615 | 939.1226 | 921.8735 | 904.6346 | 887.4066
[8 empty] | PV+Storage - Class 2 | Moderate | 2478.4098 | 2589.8453 | 2456.0613 | 2275.4083 | 2191.4676 | 2107.5247 | 2023.5795 | 1939.6316 | 1855.6808 | 1789.0161 | 1722.3517 | 1655.6878 | 1589.0242 | 1522.361 | 1497.7941 | 1473.2277 | 1448.6617 | 1424.0962 | 1399.5312 | 1374.9667 | 1350.4027 | 1325.8393 | 1301.2765 | 1276.7143 | 1252.1528 | 1227.5919 | 1203.0317 | 1178.4723 | 1153.9136
[8 empty] | PV+Storage - Class 2 | Conservative | 2478.4098 | 2589.8453 | 2618.0605 | 2569.4573 | 2494.6208 | 2419.7847 | 2344.9494 | 2270.1147 | 2195.2807 | 2156.7213 | 2118.1618 | 2079.6024 | 2041.043 | 2002.4835 | 1978.0699 | 1953.6563 | 1929.2427 | 1904.8291 | 1880.4155 | 1856.0019 | 1831.5883 | 1807.1747 | 1782.7611 | 1758.3475 | 1733.9339 | 1709.5204 | 1685.1068 | 1660.6932 | 1636.2796
[8 empty] | PV+Storage - Class 3 | Advanced | 2478.4098 | 2589.8453 | 2327.2447 | 2064.6508 | 1962.5898 | 1860.5293 | 1758.4681 | 1656.4066 | 1554.3551 | 1472.6858 | 1391.0164 | 1309.3374 | 1227.668 | 1146.009 | 1128.7603 | 1111.5213 | 1094.2824 | 1077.0434 | 1059.7946 | 1042.5556 | 1025.3272 | 1008.0883 | 990.8394 | 973.6005 | 956.3615 | 939.1226 | 921.8735 | 904.6346 | 887.4066
[8 empty] | PV+Storage - Class 3 | Moderate | 2478.4098 | 2589.8453 | 2456.0613 | 2275.4083 | 2191.4676 | 2107.5247 | 2023.5795 | 1939.6316 | 1855.6808 | 1789.0161 | 1722.3517 | 1655.6878 | 1589.0242 | 1522.361 | 1497.7941 | 1473.2277 | 1448.6617 | 1424.0962 | 1399.5312 | 1374.9667 | 1350.4027 | 1325.8393 | 1301.2765 | 1276.7143 | 1252.1528 | 1227.5919 | 1203.0317 | 1178.4723 | 1153.9136
[8 empty] | PV+Storage - Class 3 | Conservative | 2478.4098 | 2589.8453 | 2618.0605 | 2569.4573 | 2494.6208 | 2419.7847 | 2344.9494 | 2270.1147 | 2195.2807 | 2156.7213 | 2118.1618 | 2079.6024 | 2041.043 | 2002.4835 | 1978.0699 | 1953.6563 | 1929.2427 | 1904.8291 | 1880.4155 | 1856.0019 | 1831.5883 | 1807.1747 | 1782.7611 | 1758.3475 | 1733.9339 | 1709.5204 | 1685.1068 | 1660.6932 | 1636.2796
[8 empty] | PV+Storage - Class 4 | Advanced | 2478.4098 | 2589.8453 | 2327.2447 | 2064.6508 | 1962.5898 | 1860.5293 | 1758.4681 | 1656.4066 | 1554.3551 | 1472.6858 | 1391.0164 | 1309.3374 | 1227.668 | 1146.009 | 1128.7603 | 1111.5213 | 1094.2824 | 1077.0434 | 1059.7946 | 1042.5556 | 1025.3272 | 1008.0883 | 990.8394 | 973.6005 | 956.3615 | 939.1226 | 921.8735 | 904.6346 | 887.4066
[8 empty] | PV+Storage - Class 4 | Moderate | 2478.4098 | 2589.8453 | 2456.0613 | 2275.4083 | 2191.4676 | 2107.5247 | 2023.5795 | 1939.6316 | 1855.6808 | 1789.0161 | 1722.3517 | 1655.6878 | 1589.0242 | 1522.361 | 1497.7941 | 1473.2277 | 1448.6617 | 1424.0962 | 1399.5312 | 1374.9667 | 1350.4027 | 1325.8393 | 1301.2765 | 1276.7143 | 1252.1528 | 1227.5919 | 1203.0317 | 1178.4723 | 1153.9136
[8 empty] | PV+Storage - Class 4 | Conservative | 2478.4098 | 2589.8453 | 2618.0605 | 2569.4573 | 2494.6208 | 2419.7847 | 2344.9494 | 2270.1147 | 2195.2807 | 2156.7213 | 2118.1618 | 2079.6024 | 2041.043 | 2002.4835 | 1978.0699 | 1953.6563 | 1929.2427 | 1904.8291 | 1880.4155 | 1856.0019 | 1831.5883 | 1807.1747 | 1782.7611 | 1758.3475 | 1733.9339 | 1709.5204 | 1685.1068 | 1660.6932 | 1636.2796
[8 empty] | PV+Storage - Class 5 | Advanced | 2478.4098 | 2589.8453 | 2327.2447 | 2064.6508 | 1962.5898 | 1860.5293 | 1758.4681 | 1656.4066 | 1554.3551 | 1472.6858 | 1391.0164 | 1309.3374 | 1227.668 | 1146.009 | 1128.7603 | 1111.5213 | 1094.2824 | 1077.0434 | 1059.7946 | 1042.5556 | 1025.3272 | 1008.0883 | 990.8394 | 973.6005 | 956.3615 | 939.1226 | 921.8735 | 904.6346 | 887.4066
[8 empty] | PV+Storage - Class 5 | Moderate | 2478.4098 | 2589.8453 | 2456.0613 | 2275.4083 | 2191.4676 | 2107.5247 | 2023.5795 | 1939.6316 | 1855.6808 | 1789.0161 | 1722.3517 | 1655.6878 | 1589.0242 | 1522.361 | 1497.7941 | 1473.2277 | 1448.6617 | 1424.0962 | 1399.5312 | 1374.9667 | 1350.4027 | 1325.8393 | 1301.2765 | 1276.7143 | 1252.1528 | 1227.5919 | 1203.0317 | 1178.4723 | 1153.9136
[8 empty] | PV+Storage - Class 5 | Conservative | 2478.4098 | 2589.8453 | 2618.0605 | 2569.4573 | 2494.6208 | 2419.7847 | 2344.9494 | 2270.1147 | 2195.2807 | 2156.7213 | 2118.1618 | 2079.6024 | 2041.043 | 2002.4835 | 1978.0699 | 1953.6563 | 1929.2427 | 1904.8291 | 1880.4155 | 1856.0019 | 1831.5883 | 1807.1747 | 1782.7611 | 1758.3475 | 1733.9339 | 1709.5204 | 1685.1068 | 1660.6932 | 1636.2796
[8 empty] | PV+Storage - Class 6 | Advanced | 2478.4098 | 2589.8453 | 2327.2447 | 2064.6508 | 1962.5898 | 1860.5293 | 1758.4681 | 1656.4066 | 1554.3551 | 1472.6858 | 1391.0164 | 1309.3374 | 1227.668 | 1146.009 | 1128.7603 | 1111.5213 | 1094.2824 | 1077.0434 | 1059.7946 | 1042.5556 | 1025.3272 | 1008.0883 | 990.8394 | 973.6005 | 956.3615 | 939.1226 | 921.8735 | 904.6346 | 887.4066
[8 empty] | PV+Storage - Class 6 | Moderate | 2478.4098 | 2589.8453 | 2456.0613 | 2275.4083 | 2191.4676 | 2107.5247 | 2023.5795 | 1939.6316 | 1855.6808 | 1789.0161 | 1722.3517 | 1655.6878 | 1589.0242 | 1522.361 | 1497.7941 | 1473.2277 | 1448.6617 | 1424.0962 | 1399.5312 | 1374.9667 | 1350.4027 | 1325.8393 | 1301.2765 | 1276.7143 | 1252.1528 | 1227.5919 | 1203.0317 | 1178.4723 | 1153.9136
[8 empty] | PV+Storage - Class 6 | Conservative | 2478.4098 | 2589.8453 | 2618.0605 | 2569.4573 | 2494.6208 | 2419.7847 | 2344.9494 | 2270.1147 | 2195.2807 | 2156.7213 | 2118.1618 | 2079.6024 | 2041.043 | 2002.4835 | 1978.0699 | 1953.6563 | 1929.2427 | 1904.8291 | 1880.4155 | 1856.0019 | 1831.5883 | 1807.1747 | 1782.7611 | 1758.3475 | 1733.9339 | 1709.5204 | 1685.1068 | 1660.6932 | 1636.2796
[8 empty] | PV+Storage - Class 7 | Advanced | 2478.4098 | 2589.8453 | 2327.2447 | 2064.6508 | 1962.5898 | 1860.5293 | 1758.4681 | 1656.4066 | 1554.3551 | 1472.6858 | 1391.0164 | 1309.3374 | 1227.668 | 1146.009 | 1128.7603 | 1111.5213 | 1094.2824 | 1077.0434 | 1059.7946 | 1042.5556 | 1025.3272 | 1008.0883 | 990.8394 | 973.6005 | 956.3615 | 939.1226 | 921.8735 | 904.6346 | 887.4066
[8 empty] | PV+Storage - Class 7 | Moderate | 2478.4098 | 2589.8453 | 2456.0613 | 2275.4083 | 2191.4676 | 2107.5247 | 2023.5795 | 1939.6316 | 1855.6808 | 1789.0161 | 1722.3517 | 1655.6878 | 1589.0242 | 1522.361 | 1497.7941 | 1473.2277 | 1448.6617 | 1424.0962 | 1399.5312 | 1374.9667 | 1350.4027 | 1325.8393 | 1301.2765 | 1276.7143 | 1252.1528 | 1227.5919 | 1203.0317 | 1178.4723 | 1153.9136
[8 empty] | PV+Storage - Class 7 | Conservative | 2478.4098 | 2589.8453 | 2618.0605 | 2569.4573 | 2494.6208 | 2419.7847 | 2344.9494 | 2270.1147 | 2195.2807 | 2156.7213 | 2118.1618 | 2079.6024 | 2041.043 | 2002.4835 | 1978.0699 | 1953.6563 | 1929.2427 | 1904.8291 | 1880.4155 | 1856.0019 | 1831.5883 | 1807.1747 | 1782.7611 | 1758.3475 | 1733.9339 | 1709.5204 | 1685.1068 | 1660.6932 | 1636.2796
[8 empty] | PV+Storage - Class 8 | Advanced | 2478.4098 | 2589.8453 | 2327.2447 | 2064.6508 | 1962.5898 | 1860.5293 | 1758.4681 | 1656.4066 | 1554.3551 | 1472.6858 | 1391.0164 | 1309.3374 | 1227.668 | 1146.009 | 1128.7603 | 1111.5213 | 1094.2824 | 1077.0434 | 1059.7946 | 1042.5556 | 1025.3272 | 1008.0883 | 990.8394 | 973.6005 | 956.3615 | 939.1226 | 921.8735 | 904.6346 | 887.4066
[8 empty] | PV+Storage - Class 8 | Moderate | 2478.4098 | 2589.8453 | 2456.0613 | 2275.4083 | 2191.4676 | 2107.5247 | 2023.5795 | 1939.6316 | 1855.6808 | 1789.0161 | 1722.3517 | 1655.6878 | 1589.0242 | 1522.361 | 1497.7941 | 1473.2277 | 1448.6617 | 1424.0962 | 1399.5312 | 1374.9667 | 1350.4027 | 1325.8393 | 1301.2765 | 1276.7143 | 1252.1528 | 1227.5919 | 1203.0317 | 1178.4723 | 1153.9136
[8 empty] | PV+Storage - Class 8 | Conservative | 2478.4098 | 2589.8453 | 2618.0605 | 2569.4573 | 2494.6208 | 2419.7847 | 2344.9494 | 2270.1147 | 2195.2807 | 2156.7213 | 2118.1618 | 2079.6024 | 2041.043 | 2002.4835 | 1978.0699 | 1953.6563 | 1929.2427 | 1904.8291 | 1880.4155 | 1856.0019 | 1831.5883 | 1807.1747 | 1782.7611 | 1758.3475 | 1733.9339 | 1709.5204 | 1685.1068 | 1660.6932 | 1636.2796
[8 empty] | PV+Storage - Class 9 | Advanced | 2478.4098 | 2589.8453 | 2327.2447 | 2064.6508 | 1962.5898 | 1860.5293 | 1758.4681 | 1656.4066 | 1554.3551 | 1472.6858 | 1391.0164 | 1309.3374 | 1227.668 | 1146.009 | 1128.7603 | 1111.5213 | 1094.2824 | 1077.0434 | 1059.7946 | 1042.5556 | 1025.3272 | 1008.0883 | 990.8394 | 973.6005 | 956.3615 | 939.1226 | 921.8735 | 904.6346 | 887.4066
[8 empty] | PV+Storage - Class 9 | Moderate | 2478.4098 | 2589.8453 | 2456.0613 | 2275.4083 | 2191.4676 | 2107.5247 | 2023.5795 | 1939.6316 | 1855.6808 | 1789.0161 | 1722.3517 | 1655.6878 | 1589.0242 | 1522.361 | 1497.7941 | 1473.2277 | 1448.6617 | 1424.0962 | 1399.5312 | 1374.9667 | 1350.4027 | 1325.8393 | 1301.2765 | 1276.7143 | 1252.1528 | 1227.5919 | 1203.0317 | 1178.4723 | 1153.9136
[8 empty] | PV+Storage - Class 9 | Conservative | 2478.4098 | 2589.8453 | 2618.0605 | 2569.4573 | 2494.6208 | 2419.7847 | 2344.9494 | 2270.1147 | 2195.2807 | 2156.7213 | 2118.1618 | 2079.6024 | 2041.043 | 2002.4835 | 1978.0699 | 1953.6563 | 1929.2427 | 1904.8291 | 1880.4155 | 1856.0019 | 1831.5883 | 1807.1747 | 1782.7611 | 1758.3475 | 1733.9339 | 1709.5204 | 1685.1068 | 1660.6932 | 1636.2796
[8 empty] | PV+Storage - Class 10 | Advanced | 2478.4098 | 2589.8453 | 2327.2447 | 2064.6508 | 1962.5898 | 1860.5293 | 1758.4681 | 1656.4066 | 1554.3551 | 1472.6858 | 1391.0164 | 1309.3374 | 1227.668 | 1146.009 | 1128.7603 | 1111.5213 | 1094.2824 | 1077.0434 | 1059.7946 | 1042.5556 | 1025.3272 | 1008.0883 | 990.8394 | 973.6005 | 956.3615 | 939.1226 | 921.8735 | 904.6346 | 887.4066
[8 empty] | PV+Storage - Class 10 | Moderate | 2478.4098 | 2589.8453 | 2456.0613 | 2275.4083 | 2191.4676 | 2107.5247 | 2023.5795 | 1939.6316 | 1855.6808 | 1789.0161 | 1722.3517 | 1655.6878 | 1589.0242 | 1522.361 | 1497.7941 | 1473.2277 | 1448.6617 | 1424.0962 | 1399.5312 | 1374.9667 | 1350.4027 | 1325.8393 | 1301.2765 | 1276.7143 | 1252.1528 | 1227.5919 | 1203.0317 | 1178.4723 | 1153.9136
[8 empty] | PV+Storage - Class 10 | Conservative | 2478.4098 | 2589.8453 | 2618.0605 | 2569.4573 | 2494.6208 | 2419.7847 | 2344.9494 | 2270.1147 | 2195.2807 | 2156.7213 | 2118.1618 | 2079.6024 | 2041.043 | 2002.4835 | 1978.0699 | 1953.6563 | 1929.2427 | 1904.8291 | 1880.4155 | 1856.0019 | 1831.5883 | 1807.1747 | 1782.7611 | 1758.3475 | 1733.9339 | 1709.5204 | 1685.1068 | 1660.6932 | 1636.2796
[10 empty] | 2022 | 2023 | 2024 | 2025 | 2026 | 2027 | 2028 | 2029 | 2030 | 2031 | 2032 | 2033 | 2034 | 2035 | 2036 | 2037 | 2038 | 2039 | 2040 | 2041 | 2042 | 2043 | 2044 | 2045 | 2046 | 2047 | 2048 | 2049 | 2050
[7 empty] | Construction Financing Cost ($/kW) | PV+Storage - Class 1 | Advanced | 85.7266 | 89.5811 | 80.4979 | 71.415 | 67.8847 | 64.3545 | 60.8243 | 57.2941 | 53.7642 | 50.9393 | 48.1144 | 45.2892 | 42.4643 | 39.6397 | 39.0431 | 38.4468 | 37.8505 | 37.2543 | 36.6576 | 36.0613 | 35.4654 | 34.8691 | 34.2725 | 33.6762 | 33.0799 | 32.4837 | 31.887 | 31.2907 | 30.6948
[8 empty] | PV+Storage - Class 1 | Moderate | 85.7266 | 89.5811 | 84.9536 | 78.7049 | 75.8015 | 72.8979 | 69.9943 | 67.0906 | 64.1868 | 61.8809 | 59.5751 | 57.2692 | 54.9633 | 52.6575 | 51.8078 | 50.958 | 50.1083 | 49.2586 | 48.4089 | 47.5592 | 46.7096 | 45.8599 | 45.0103 | 44.1607 | 43.3112 | 42.4616 | 41.6121 | 40.7626 | 39.9131
[8 empty] | PV+Storage - Class 1 | Conservative | 85.7266 | 89.5811 | 90.5571 | 88.8759 | 86.2874 | 83.6988 | 81.1103 | 78.5218 | 75.9334 | 74.5996 | 73.2659 | 71.9321 | 70.5984 | 69.2646 | 68.4202 | 67.5757 | 66.7313 | 65.8868 | 65.0424 | 64.1979 | 63.3535 | 62.509 | 61.6646 | 60.8201 | 59.9757 | 59.1312 | 58.2868 | 57.4423 | 56.5979
[8 empty] | PV+Storage - Class 2 | Advanced | 85.7266 | 89.5811 | 80.4979 | 71.415 | 67.8847 | 64.3545 | 60.8243 | 57.2941 | 53.7642 | 50.9393 | 48.1144 | 45.2892 | 42.4643 | 39.6397 | 39.0431 | 38.4468 | 37.8505 | 37.2543 | 36.6576 | 36.0613 | 35.4654 | 34.8691 | 34.2725 | 33.6762 | 33.0799 | 32.4837 | 31.887 | 31.2907 | 30.6948
[8 empty] | PV+Storage - Class 2 | Moderate | 85.7266 | 89.5811 | 84.9536 | 78.7049 | 75.8015 | 72.8979 | 69.9943 | 67.0906 | 64.1868 | 61.8809 | 59.5751 | 57.2692 | 54.9633 | 52.6575 | 51.8078 | 50.958 | 50.1083 | 49.2586 | 48.4089 | 47.5592 | 46.7096 | 45.8599 | 45.0103 | 44.1607 | 43.3112 | 42.4616 | 41.6121 | 40.7626 | 39.9131
[8 empty] | PV+Storage - Class 2 | Conservative | 85.7266 | 89.5811 | 90.5571 | 88.8759 | 86.2874 | 83.6988 | 81.1103 | 78.5218 | 75.9334 | 74.5996 | 73.2659 | 71.9321 | 70.5984 | 69.2646 | 68.4202 | 67.5757 | 66.7313 | 65.8868 | 65.0424 | 64.1979 | 63.3535 | 62.509 | 61.6646 | 60.8201 | 59.9757 | 59.1312 | 58.2868 | 57.4423 | 56.5979
[8 empty] | PV+Storage - Class 3 | Advanced | 85.7266 | 89.5811 | 80.4979 | 71.415 | 67.8847 | 64.3545 | 60.8243 | 57.2941 | 53.7642 | 50.9393 | 48.1144 | 45.2892 | 42.4643 | 39.6397 | 39.0431 | 38.4468 | 37.8505 | 37.2543 | 36.6576 | 36.0613 | 35.4654 | 34.8691 | 34.2725 | 33.6762 | 33.0799 | 32.4837 | 31.887 | 31.2907 | 30.6948
[8 empty] | PV+Storage - Class 3 | Moderate | 85.7266 | 89.5811 | 84.9536 | 78.7049 | 75.8015 | 72.8979 | 69.9943 | 67.0906 | 64.1868 | 61.8809 | 59.5751 | 57.2692 | 54.9633 | 52.6575 | 51.8078 | 50.958 | 50.1083 | 49.2586 | 48.4089 | 47.5592 | 46.7096 | 45.8599 | 45.0103 | 44.1607 | 43.3112 | 42.4616 | 41.6121 | 40.7626 | 39.9131
[8 empty] | PV+Storage - Class 3 | Conservative | 85.7266 | 89.5811 | 90.5571 | 88.8759 | 86.2874 | 83.6988 | 81.1103 | 78.5218 | 75.9334 | 74.5996 | 73.2659 | 71.9321 | 70.5984 | 69.2646 | 68.4202 | 67.5757 | 66.7313 | 65.8868 | 65.0424 | 64.1979 | 63.3535 | 62.509 | 61.6646 | 60.8201 | 59.9757 | 59.1312 | 58.2868 | 57.4423 | 56.5979
[8 empty] | PV+Storage - Class 4 | Advanced | 85.7266 | 89.5811 | 80.4979 | 71.415 | 67.8847 | 64.3545 | 60.8243 | 57.2941 | 53.7642 | 50.9393 | 48.1144 | 45.2892 | 42.4643 | 39.6397 | 39.0431 | 38.4468 | 37.8505 | 37.2543 | 36.6576 | 36.0613 | 35.4654 | 34.8691 | 34.2725 | 33.6762 | 33.0799 | 32.4837 | 31.887 | 31.2907 | 30.6948
[8 empty] | PV+Storage - Class 4 | Moderate | 85.7266 | 89.5811 | 84.9536 | 78.7049 | 75.8015 | 72.8979 | 69.9943 | 67.0906 | 64.1868 | 61.8809 | 59.5751 | 57.2692 | 54.9633 | 52.6575 | 51.8078 | 50.958 | 50.1083 | 49.2586 | 48.4089 | 47.5592 | 46.7096 | 45.8599 | 45.0103 | 44.1607 | 43.3112 | 42.4616 | 41.6121 | 40.7626 | 39.9131
[8 empty] | PV+Storage - Class 4 | Conservative | 85.7266 | 89.5811 | 90.5571 | 88.8759 | 86.2874 | 83.6988 | 81.1103 | 78.5218 | 75.9334 | 74.5996 | 73.2659 | 71.9321 | 70.5984 | 69.2646 | 68.4202 | 67.5757 | 66.7313 | 65.8868 | 65.0424 | 64.1979 | 63.3535 | 62.509 | 61.6646 | 60.8201 | 59.9757 | 59.1312 | 58.2868 | 57.4423 | 56.5979
[8 empty] | PV+Storage - Class 5 | Advanced | 85.7266 | 89.5811 | 80.4979 | 71.415 | 67.8847 | 64.3545 | 60.8243 | 57.2941 | 53.7642 | 50.9393 | 48.1144 | 45.2892 | 42.4643 | 39.6397 | 39.0431 | 38.4468 | 37.8505 | 37.2543 | 36.6576 | 36.0613 | 35.4654 | 34.8691 | 34.2725 | 33.6762 | 33.0799 | 32.4837 | 31.887 | 31.2907 | 30.6948
[8 empty] | PV+Storage - Class 5 | Moderate | 85.7266 | 89.5811 | 84.9536 | 78.7049 | 75.8015 | 72.8979 | 69.9943 | 67.0906 | 64.1868 | 61.8809 | 59.5751 | 57.2692 | 54.9633 | 52.6575 | 51.8078 | 50.958 | 50.1083 | 49.2586 | 48.4089 | 47.5592 | 46.7096 | 45.8599 | 45.0103 | 44.1607 | 43.3112 | 42.4616 | 41.6121 | 40.7626 | 39.9131
[8 empty] | PV+Storage - Class 5 | Conservative | 85.7266 | 89.5811 | 90.5571 | 88.8759 | 86.2874 | 83.6988 | 81.1103 | 78.5218 | 75.9334 | 74.5996 | 73.2659 | 71.9321 | 70.5984 | 69.2646 | 68.4202 | 67.5757 | 66.7313 | 65.8868 | 65.0424 | 64.1979 | 63.3535 | 62.509 | 61.6646 | 60.8201 | 59.9757 | 59.1312 | 58.2868 | 57.4423 | 56.5979
[8 empty] | PV+Storage - Class 6 | Advanced | 85.7266 | 89.5811 | 80.4979 | 71.415 | 67.8847 | 64.3545 | 60.8243 | 57.2941 | 53.7642 | 50.9393 | 48.1144 | 45.2892 | 42.4643 | 39.6397 | 39.0431 | 38.4468 | 37.8505 | 37.2543 | 36.6576 | 36.0613 | 35.4654 | 34.8691 | 34.2725 | 33.6762 | 33.0799 | 32.4837 | 31.887 | 31.2907 | 30.6948
[8 empty] | PV+Storage - Class 6 | Moderate | 85.7266 | 89.5811 | 84.9536 | 78.7049 | 75.8015 | 72.8979 | 69.9943 | 67.0906 | 64.1868 | 61.8809 | 59.5751 | 57.2692 | 54.9633 | 52.6575 | 51.8078 | 50.958 | 50.1083 | 49.2586 | 48.4089 | 47.5592 | 46.7096 | 45.8599 | 45.0103 | 44.1607 | 43.3112 | 42.4616 | 41.6121 | 40.7626 | 39.9131
[8 empty] | PV+Storage - Class 6 | Conservative | 85.7266 | 89.5811 | 90.5571 | 88.8759 | 86.2874 | 83.6988 | 81.1103 | 78.5218 | 75.9334 | 74.5996 | 73.2659 | 71.9321 | 70.5984 | 69.2646 | 68.4202 | 67.5757 | 66.7313 | 65.8868 | 65.0424 | 64.1979 | 63.3535 | 62.509 | 61.6646 | 60.8201 | 59.9757 | 59.1312 | 58.2868 | 57.4423 | 56.5979
[8 empty] | PV+Storage - Class 7 | Advanced | 85.7266 | 89.5811 | 80.4979 | 71.415 | 67.8847 | 64.3545 | 60.8243 | 57.2941 | 53.7642 | 50.9393 | 48.1144 | 45.2892 | 42.4643 | 39.6397 | 39.0431 | 38.4468 | 37.8505 | 37.2543 | 36.6576 | 36.0613 | 35.4654 | 34.8691 | 34.2725 | 33.6762 | 33.0799 | 32.4837 | 31.887 | 31.2907 | 30.6948
[8 empty] | PV+Storage - Class 7 | Moderate | 85.7266 | 89.5811 | 84.9536 | 78.7049 | 75.8015 | 72.8979 | 69.9943 | 67.0906 | 64.1868 | 61.8809 | 59.5751 | 57.2692 | 54.9633 | 52.6575 | 51.8078 | 50.958 | 50.1083 | 49.2586 | 48.4089 | 47.5592 | 46.7096 | 45.8599 | 45.0103 | 44.1607 | 43.3112 | 42.4616 | 41.6121 | 40.7626 | 39.9131
[8 empty] | PV+Storage - Class 7 | Conservative | 85.7266 | 89.5811 | 90.5571 | 88.8759 | 86.2874 | 83.6988 | 81.1103 | 78.5218 | 75.9334 | 74.5996 | 73.2659 | 71.9321 | 70.5984 | 69.2646 | 68.4202 | 67.5757 | 66.7313 | 65.8868 | 65.0424 | 64.1979 | 63.3535 | 62.509 | 61.6646 | 60.8201 | 59.9757 | 59.1312 | 58.2868 | 57.4423 | 56.5979
[8 empty] | PV+Storage - Class 8 | Advanced | 85.7266 | 89.5811 | 80.4979 | 71.415 | 67.8847 | 64.3545 | 60.8243 | 57.2941 | 53.7642 | 50.9393 | 48.1144 | 45.2892 | 42.4643 | 39.6397 | 39.0431 | 38.4468 | 37.8505 | 37.2543 | 36.6576 | 36.0613 | 35.4654 | 34.8691 | 34.2725 | 33.6762 | 33.0799 | 32.4837 | 31.887 | 31.2907 | 30.6948
[8 empty] | PV+Storage - Class 8 | Moderate | 85.7266 | 89.5811 | 84.9536 | 78.7049 | 75.8015 | 72.8979 | 69.9943 | 67.0906 | 64.1868 | 61.8809 | 59.5751 | 57.2692 | 54.9633 | 52.6575 | 51.8078 | 50.958 | 50.1083 | 49.2586 | 48.4089 | 47.5592 | 46.7096 | 45.8599 | 45.0103 | 44.1607 | 43.3112 | 42.4616 | 41.6121 | 40.7626 | 39.9131
[8 empty] | PV+Storage - Class 8 | Conservative | 85.7266 | 89.5811 | 90.5571 | 88.8759 | 86.2874 | 83.6988 | 81.1103 | 78.5218 | 75.9334 | 74.5996 | 73.2659 | 71.9321 | 70.5984 | 69.2646 | 68.4202 | 67.5757 | 66.7313 | 65.8868 | 65.0424 | 64.1979 | 63.3535 | 62.509 | 61.6646 | 60.8201 | 59.9757 | 59.1312 | 58.2868 | 57.4423 | 56.5979
[8 empty] | PV+Storage - Class 9 | Advanced | 85.7266 | 89.5811 | 80.4979 | 71.415 | 67.8847 | 64.3545 | 60.8243 | 57.2941 | 53.7642 | 50.9393 | 48.1144 | 45.2892 | 42.4643 | 39.6397 | 39.0431 | 38.4468 | 37.8505 | 37.2543 | 36.6576 | 36.0613 | 35.4654 | 34.8691 | 34.2725 | 33.6762 | 33.0799 | 32.4837 | 31.887 | 31.2907 | 30.6948
[8 empty] | PV+Storage - Class 9 | Moderate | 85.7266 | 89.5811 | 84.9536 | 78.7049 | 75.8015 | 72.8979 | 69.9943 | 67.0906 | 64.1868 | 61.8809 | 59.5751 | 57.2692 | 54.9633 | 52.6575 | 51.8078 | 50.958 | 50.1083 | 49.2586 | 48.4089 | 47.5592 | 46.7096 | 45.8599 | 45.0103 | 44.1607 | 43.3112 | 42.4616 | 41.6121 | 40.7626 | 39.9131
[8 empty] | PV+Storage - Class 9 | Conservative | 85.7266 | 89.5811 | 90.5571 | 88.8759 | 86.2874 | 83.6988 | 81.1103 | 78.5218 | 75.9334 | 74.5996 | 73.2659 | 71.9321 | 70.5984 | 69.2646 | 68.4202 | 67.5757 | 66.7313 | 65.8868 | 65.0424 | 64.1979 | 63.3535 | 62.509 | 61.6646 | 60.8201 | 59.9757 | 59.1312 | 58.2868 | 57.4423 | 56.5979
[8 empty] | PV+Storage - Class 10 | Advanced | 85.7266 | 89.5811 | 80.4979 | 71.415 | 67.8847 | 64.3545 | 60.8243 | 57.2941 | 53.7642 | 50.9393 | 48.1144 | 45.2892 | 42.4643 | 39.6397 | 39.0431 | 38.4468 | 37.8505 | 37.2543 | 36.6576 | 36.0613 | 35.4654 | 34.8691 | 34.2725 | 33.6762 | 33.0799 | 32.4837 | 31.887 | 31.2907 | 30.6948
[8 empty] | PV+Storage - Class 10 | Moderate | 85.7266 | 89.5811 | 84.9536 | 78.7049 | 75.8015 | 72.8979 | 69.9943 | 67.0906 | 64.1868 | 61.8809 | 59.5751 | 57.2692 | 54.9633 | 52.6575 | 51.8078 | 50.958 | 50.1083 | 49.2586 | 48.4089 | 47.5592 | 46.7096 | 45.8599 | 45.0103 | 44.1607 | 43.3112 | 42.4616 | 41.6121 | 40.7626 | 39.9131
[8 empty] | PV+Storage - Class 10 | Conservative | 85.7266 | 89.5811 | 90.5571 | 88.8759 | 86.2874 | 83.6988 | 81.1103 | 78.5218 | 75.9334 | 74.5996 | 73.2659 | 71.9321 | 70.5984 | 69.2646 | 68.4202 | 67.5757 | 66.7313 | 65.8868 | 65.0424 | 64.1979 | 63.3535 | 62.509 | 61.6646 | 60.8201 | 59.9757 | 59.1312 | 58.2868 | 57.4423 | 56.5979
[10 empty] | 2022 | 2023 | 2024 | 2025 | 2026 | 2027 | 2028 | 2029 | 2030 | 2031 | 2032 | 2033 | 2034 | 2035 | 2036 | 2037 | 2038 | 2039 | 2040 | 2041 | 2042 | 2043 | 2044 | 2045 | 2046 | 2047 | 2048 | 2049 | 2050
[7 empty] | PV System Cost ($/kW) | PV+Storage - Class 1 | Advanced | 1366.5982 | 1434.7921 | 1365.999 | 1297.206 | 1228.4129 | 1159.6198 | 1090.8268 | 1022.0337 | 953.2407 | 884.4476 | 815.6546 | 746.8615 | 678.0685 | 609.2754 | 601.531 | 593.7867 | 586.0423 | 578.2979 | 570.5536 | 562.8092 | 555.0648 | 547.3204 | 539.5761 | 531.8317 | 524.0873 | 516.343 | 508.5986 | 500.8542 | 493.1099
[8 empty] | PV+Storage - Class 1 | Moderate | 1366.5982 | 1434.7921 | 1378.9221 | 1323.0522 | 1267.1822 | 1211.3122 | 1155.4423 | 1099.5723 | 1043.7024 | 987.8324 | 931.9624 | 876.0925 | 820.2225 | 764.3526 | 750.6807 | 737.0089 | 723.3371 | 709.6653 | 695.9935 | 682.3217 | 668.6499 | 654.9781 | 641.3063 | 627.6345 | 613.9626 | 600.2908 | 586.619 | 572.9472 | 559.2754
[8 empty] | PV+Storage - Class 1 | Conservative | 1366.5982 | 1434.7921 | 1398.402 | 1362.012 | 1325.622 | 1289.232 | 1252.842 | 1216.4519 | 1180.0619 | 1143.6719 | 1107.2819 | 1070.8918 | 1034.5018 | 998.1118 | 979.1945 | 960.2772 | 941.3599 | 922.4427 | 903.5254 | 884.6081 | 865.6908 | 846.7735 | 827.8562 | 808.939 | 790.0217 | 771.1044 | 752.1871 | 733.2698 | 714.3526
[8 empty] | PV+Storage - Class 2 | Advanced | 1366.5982 | 1434.7921 | 1365.999 | 1297.206 | 1228.4129 | 1159.6198 | 1090.8268 | 1022.0337 | 953.2407 | 884.4476 | 815.6546 | 746.8615 | 678.0685 | 609.2754 | 601.531 | 593.7867 | 586.0423 | 578.2979 | 570.5536 | 562.8092 | 555.0648 | 547.3204 | 539.5761 | 531.8317 | 524.0873 | 516.343 | 508.5986 | 500.8542 | 493.1099
[8 empty] | PV+Storage - Class 2 | Moderate | 1366.5982 | 1434.7921 | 1378.9221 | 1323.0522 | 1267.1822 | 1211.3122 | 1155.4423 | 1099.5723 | 1043.7024 | 987.8324 | 931.9624 | 876.0925 | 820.2225 | 764.3526 | 750.6807 | 737.0089 | 723.3371 | 709.6653 | 695.9935 | 682.3217 | 668.6499 | 654.9781 | 641.3063 | 627.6345 | 613.9626 | 600.2908 | 586.619 | 572.9472 | 559.2754
[8 empty] | PV+Storage - Class 2 | Conservative | 1366.5982 | 1434.7921 | 1398.402 | 1362.012 | 1325.622 | 1289.232 | 1252.842 | 1216.4519 | 1180.0619 | 1143.6719 | 1107.2819 | 1070.8918 | 1034.5018 | 998.1118 | 979.1945 | 960.2772 | 941.3599 | 922.4427 | 903.5254 | 884.6081 | 865.6908 | 846.7735 | 827.8562 | 808.939 | 790.0217 | 771.1044 | 752.1871 | 733.2698 | 714.3526
[8 empty] | PV+Storage - Class 3 | Advanced | 1366.5982 | 1434.7921 | 1365.999 | 1297.206 | 1228.4129 | 1159.6198 | 1090.8268 | 1022.0337 | 953.2407 | 884.4476 | 815.6546 | 746.8615 | 678.0685 | 609.2754 | 601.531 | 593.7867 | 586.0423 | 578.2979 | 570.5536 | 562.8092 | 555.0648 | 547.3204 | 539.5761 | 531.8317 | 524.0873 | 516.343 | 508.5986 | 500.8542 | 493.1099
[8 empty] | PV+Storage - Class 3 | Moderate | 1366.5982 | 1434.7921 | 1378.9221 | 1323.0522 | 1267.1822 | 1211.3122 | 1155.4423 | 1099.5723 | 1043.7024 | 987.8324 | 931.9624 | 876.0925 | 820.2225 | 764.3526 | 750.6807 | 737.0089 | 723.3371 | 709.6653 | 695.9935 | 682.3217 | 668.6499 | 654.9781 | 641.3063 | 627.6345 | 613.9626 | 600.2908 | 586.619 | 572.9472 | 559.2754
[8 empty] | PV+Storage - Class 3 | Conservative | 1366.5982 | 1434.7921 | 1398.402 | 1362.012 | 1325.622 | 1289.232 | 1252.842 | 1216.4519 | 1180.0619 | 1143.6719 | 1107.2819 | 1070.8918 | 1034.5018 | 998.1118 | 979.1945 | 960.2772 | 941.3599 | 922.4427 | 903.5254 | 884.6081 | 865.6908 | 846.7735 | 827.8562 | 808.939 | 790.0217 | 771.1044 | 752.1871 | 733.2698 | 714.3526
[8 empty] | PV+Storage - Class 4 | Advanced | 1366.5982 | 1434.7921 | 1365.999 | 1297.206 | 1228.4129 | 1159.6198 | 1090.8268 | 1022.0337 | 953.2407 | 884.4476 | 815.6546 | 746.8615 | 678.0685 | 609.2754 | 601.531 | 593.7867 | 586.0423 | 578.2979 | 570.5536 | 562.8092 | 555.0648 | 547.3204 | 539.5761 | 531.8317 | 524.0873 | 516.343 | 508.5986 | 500.8542 | 493.1099
[8 empty] | PV+Storage - Class 4 | Moderate | 1366.5982 | 1434.7921 | 1378.9221 | 1323.0522 | 1267.1822 | 1211.3122 | 1155.4423 | 1099.5723 | 1043.7024 | 987.8324 | 931.9624 | 876.0925 | 820.2225 | 764.3526 | 750.6807 | 737.0089 | 723.3371 | 709.6653 | 695.9935 | 682.3217 | 668.6499 | 654.9781 | 641.3063 | 627.6345 | 613.9626 | 600.2908 | 586.619 | 572.9472 | 559.2754
[8 empty] | PV+Storage - Class 4 | Conservative | 1366.5982 | 1434.7921 | 1398.402 | 1362.012 | 1325.622 | 1289.232 | 1252.842 | 1216.4519 | 1180.0619 | 1143.6719 | 1107.2819 | 1070.8918 | 1034.5018 | 998.1118 | 979.1945 | 960.2772 | 941.3599 | 922.4427 | 903.5254 | 884.6081 | 865.6908 | 846.7735 | 827.8562 | 808.939 | 790.0217 | 771.1044 | 752.1871 | 733.2698 | 714.3526
[8 empty] | PV+Storage - Class 5 | Advanced | 1366.5982 | 1434.7921 | 1365.999 | 1297.206 | 1228.4129 | 1159.6198 | 1090.8268 | 1022.0337 | 953.2407 | 884.4476 | 815.6546 | 746.8615 | 678.0685 | 609.2754 | 601.531 | 593.7867 | 586.0423 | 578.2979 | 570.5536 | 562.8092 | 555.0648 | 547.3204 | 539.5761 | 531.8317 | 524.0873 | 516.343 | 508.5986 | 500.8542 | 493.1099
[8 empty] | PV+Storage - Class 5 | Moderate | 1366.5982 | 1434.7921 | 1378.9221 | 1323.0522 | 1267.1822 | 1211.3122 | 1155.4423 | 1099.5723 | 1043.7024 | 987.8324 | 931.9624 | 876.0925 | 820.2225 | 764.3526 | 750.6807 | 737.0089 | 723.3371 | 709.6653 | 695.9935 | 682.3217 | 668.6499 | 654.9781 | 641.3063 | 627.6345 | 613.9626 | 600.2908 | 586.619 | 572.9472 | 559.2754
[8 empty] | PV+Storage - Class 5 | Conservative | 1366.5982 | 1434.7921 | 1398.402 | 1362.012 | 1325.622 | 1289.232 | 1252.842 | 1216.4519 | 1180.0619 | 1143.6719 | 1107.2819 | 1070.8918 | 1034.5018 | 998.1118 | 979.1945 | 960.2772 | 941.3599 | 922.4427 | 903.5254 | 884.6081 | 865.6908 | 846.7735 | 827.8562 | 808.939 | 790.0217 | 771.1044 | 752.1871 | 733.2698 | 714.3526
[8 empty] | PV+Storage - Class 6 | Advanced | 1366.5982 | 1434.7921 | 1365.999 | 1297.206 | 1228.4129 | 1159.6198 | 1090.8268 | 1022.0337 | 953.2407 | 884.4476 | 815.6546 | 746.8615 | 678.0685 | 609.2754 | 601.531 | 593.7867 | 586.0423 | 578.2979 | 570.5536 | 562.8092 | 555.0648 | 547.3204 | 539.5761 | 531.8317 | 524.0873 | 516.343 | 508.5986 | 500.8542 | 493.1099
[8 empty] | PV+Storage - Class 6 | Moderate | 1366.5982 | 1434.7921 | 1378.9221 | 1323.0522 | 1267.1822 | 1211.3122 | 1155.4423 | 1099.5723 | 1043.7024 | 987.8324 | 931.9624 | 876.0925 | 820.2225 | 764.3526 | 750.6807 | 737.0089 | 723.3371 | 709.6653 | 695.9935 | 682.3217 | 668.6499 | 654.9781 | 641.3063 | 627.6345 | 613.9626 | 600.2908 | 586.619 | 572.9472 | 559.2754
[8 empty] | PV+Storage - Class 6 | Conservative | 1366.5982 | 1434.7921 | 1398.402 | 1362.012 | 1325.622 | 1289.232 | 1252.842 | 1216.4519 | 1180.0619 | 1143.6719 | 1107.2819 | 1070.8918 | 1034.5018 | 998.1118 | 979.1945 | 960.2772 | 941.3599 | 922.4427 | 903.5254 | 884.6081 | 865.6908 | 846.7735 | 827.8562 | 808.939 | 790.0217 | 771.1044 | 752.1871 | 733.2698 | 714.3526
[8 empty] | PV+Storage - Class 7 | Advanced | 1366.5982 | 1434.7921 | 1365.999 | 1297.206 | 1228.4129 | 1159.6198 | 1090.8268 | 1022.0337 | 953.2407 | 884.4476 | 815.6546 | 746.8615 | 678.0685 | 609.2754 | 601.531 | 593.7867 | 586.0423 | 578.2979 | 570.5536 | 562.8092 | 555.0648 | 547.3204 | 539.5761 | 531.8317 | 524.0873 | 516.343 | 508.5986 | 500.8542 | 493.1099
[8 empty] | PV+Storage - Class 7 | Moderate | 1366.5982 | 1434.7921 | 1378.9221 | 1323.0522 | 1267.1822 | 1211.3122 | 1155.4423 | 1099.5723 | 1043.7024 | 987.8324 | 931.9624 | 876.0925 | 820.2225 | 764.3526 | 750.6807 | 737.0089 | 723.3371 | 709.6653 | 695.9935 | 682.3217 | 668.6499 | 654.9781 | 641.3063 | 627.6345 | 613.9626 | 600.2908 | 586.619 | 572.9472 | 559.2754
[8 empty] | PV+Storage - Class 7 | Conservative | 1366.5982 | 1434.7921 | 1398.402 | 1362.012 | 1325.622 | 1289.232 | 1252.842 | 1216.4519 | 1180.0619 | 1143.6719 | 1107.2819 | 1070.8918 | 1034.5018 | 998.1118 | 979.1945 | 960.2772 | 941.3599 | 922.4427 | 903.5254 | 884.6081 | 865.6908 | 846.7735 | 827.8562 | 808.939 | 790.0217 | 771.1044 | 752.1871 | 733.2698 | 714.3526
[8 empty] | PV+Storage - Class 8 | Advanced | 1366.5982 | 1434.7921 | 1365.999 | 1297.206 | 1228.4129 | 1159.6198 | 1090.8268 | 1022.0337 | 953.2407 | 884.4476 | 815.6546 | 746.8615 | 678.0685 | 609.2754 | 601.531 | 593.7867 | 586.0423 | 578.2979 | 570.5536 | 562.8092 | 555.0648 | 547.3204 | 539.5761 | 531.8317 | 524.0873 | 516.343 | 508.5986 | 500.8542 | 493.1099
[8 empty] | PV+Storage - Class 8 | Moderate | 1366.5982 | 1434.7921 | 1378.9221 | 1323.0522 | 1267.1822 | 1211.3122 | 1155.4423 | 1099.5723 | 1043.7024 | 987.8324 | 931.9624 | 876.0925 | 820.2225 | 764.3526 | 750.6807 | 737.0089 | 723.3371 | 709.6653 | 695.9935 | 682.3217 | 668.6499 | 654.9781 | 641.3063 | 627.6345 | 613.9626 | 600.2908 | 586.619 | 572.9472 | 559.2754
[8 empty] | PV+Storage - Class 8 | Conservative | 1366.5982 | 1434.7921 | 1398.402 | 1362.012 | 1325.622 | 1289.232 | 1252.842 | 1216.4519 | 1180.0619 | 1143.6719 | 1107.2819 | 1070.8918 | 1034.5018 | 998.1118 | 979.1945 | 960.2772 | 941.3599 | 922.4427 | 903.5254 | 884.6081 | 865.6908 | 846.7735 | 827.8562 | 808.939 | 790.0217 | 771.1044 | 752.1871 | 733.2698 | 714.3526
[8 empty] | PV+Storage - Class 9 | Advanced | 1366.5982 | 1434.7921 | 1365.999 | 1297.206 | 1228.4129 | 1159.6198 | 1090.8268 | 1022.0337 | 953.2407 | 884.4476 | 815.6546 | 746.8615 | 678.0685 | 609.2754 | 601.531 | 593.7867 | 586.0423 | 578.2979 | 570.5536 | 562.8092 | 555.0648 | 547.3204 | 539.5761 | 531.8317 | 524.0873 | 516.343 | 508.5986 | 500.8542 | 493.1099
[8 empty] | PV+Storage - Class 9 | Moderate | 1366.5982 | 1434.7921 | 1378.9221 | 1323.0522 | 1267.1822 | 1211.3122 | 1155.4423 | 1099.5723 | 1043.7024 | 987.8324 | 931.9624 | 876.0925 | 820.2225 | 764.3526 | 750.6807 | 737.0089 | 723.3371 | 709.6653 | 695.9935 | 682.3217 | 668.6499 | 654.9781 | 641.3063 | 627.6345 | 613.9626 | 600.2908 | 586.619 | 572.9472 | 559.2754
[8 empty] | PV+Storage - Class 9 | Conservative | 1366.5982 | 1434.7921 | 1398.402 | 1362.012 | 1325.622 | 1289.232 | 1252.842 | 1216.4519 | 1180.0619 | 1143.6719 | 1107.2819 | 1070.8918 | 1034.5018 | 998.1118 | 979.1945 | 960.2772 | 941.3599 | 922.4427 | 903.5254 | 884.6081 | 865.6908 | 846.7735 | 827.8562 | 808.939 | 790.0217 | 771.1044 | 752.1871 | 733.2698 | 714.3526
[8 empty] | PV+Storage - Class 10 | Advanced | 1366.5982 | 1434.7921 | 1365.999 | 1297.206 | 1228.4129 | 1159.6198 | 1090.8268 | 1022.0337 | 953.2407 | 884.4476 | 815.6546 | 746.8615 | 678.0685 | 609.2754 | 601.531 | 593.7867 | 586.0423 | 578.2979 | 570.5536 | 562.8092 | 555.0648 | 547.3204 | 539.5761 | 531.8317 | 524.0873 | 516.343 | 508.5986 | 500.8542 | 493.1099
[8 empty] | PV+Storage - Class 10 | Moderate | 1366.5982 | 1434.7921 | 1378.9221 | 1323.0522 | 1267.1822 | 1211.3122 | 1155.4423 | 1099.5723 | 1043.7024 | 987.8324 | 931.9624 | 876.0925 | 820.2225 | 764.3526 | 750.6807 | 737.0089 | 723.3371 | 709.6653 | 695.9935 | 682.3217 | 668.6499 | 654.9781 | 641.3063 | 627.6345 | 613.9626 | 600.2908 | 586.619 | 572.9472 | 559.2754
[8 empty] | PV+Storage - Class 10 | Conservative | 1366.5982 | 1434.7921 | 1398.402 | 1362.012 | 1325.622 | 1289.232 | 1252.842 | 1216.4519 | 1180.0619 | 1143.6719 | 1107.2819 | 1070.8918 | 1034.5018 | 998.1118 | 979.1945 | 960.2772 | 941.3599 | 922.4427 | 903.5254 | 884.6081 | 865.6908 | 846.7735 | 827.8562 | 808.939 | 790.0217 | 771.1044 | 752.1871 | 733.2698 | 714.3526
[10 empty] | 2022 | 2023 | 2024 | 2025 | 2026 | 2027 | 2028 | 2029 | 2030 | 2031 | 2032 | 2033 | 2034 | 2035 | 2036 | 2037 | 2038 | 2039 | 2040 | 2041 | 2042 | 2043 | 2044 | 2045 | 2046 | 2047 | 2048 | 2049 | 2050
[7 empty] | Battery Storage Cost ($/kW) | PV+Storage - Class 1 | Advanced | 1926.72 | 1906.96 | 1574.3327 | 1241.7169 | 1189.0105 | 1136.3049 | 1083.598 | 1030.8908 | 978.2009 | 961.0498 | 943.8988 | 926.7308 | 909.5798 | 892.4468 | 875.2788 | 858.1278 | 840.9768 | 823.8257 | 806.6575 | 789.5065 | 772.3739 | 755.223 | 738.0546 | 720.9037 | 703.7527 | 686.6017 | 669.4331 | 652.2822 | 635.1502
[8 empty] | PV+Storage - Class 1 | Moderate | 1926.72 | 1906.96 | 1769.8766 | 1551.0713 | 1500.8959 | 1450.7169 | 1400.5337 | 1350.3458 | 1300.1527 | 1280.1003 | 1260.0485 | 1239.9973 | 1219.9468 | 1199.897 | 1179.8479 | 1159.7996 | 1139.752 | 1119.7053 | 1099.6595 | 1079.6146 | 1059.5706 | 1039.5275 | 1019.4855 | 999.4446 | 979.4048 | 959.3662 | 939.3288 | 919.2927 | 899.2579
[8 empty] | PV+Storage - Class 1 | Conservative | 1926.72 | 1906.96 | 2012.3507 | 1983.7988 | 1909.5057 | 1835.2136 | 1760.9225 | 1686.6327 | 1612.3442 | 1601.3048 | 1590.2654 | 1579.2261 | 1568.1867 | 1557.1473 | 1546.1079 | 1535.0686 | 1524.0292 | 1512.9898 | 1501.9505 | 1490.9111 | 1479.8717 | 1468.8324 | 1457.793 | 1446.7536 | 1435.7142 | 1424.6749 | 1413.6355 | 1402.5961 | 1391.5568
[8 empty] | PV+Storage - Class 2 | Advanced | 1926.72 | 1906.96 | 1574.3327 | 1241.7169 | 1189.0105 | 1136.3049 | 1083.598 | 1030.8908 | 978.2009 | 961.0498 | 943.8988 | 926.7308 | 909.5798 | 892.4468 | 875.2788 | 858.1278 | 840.9768 | 823.8257 | 806.6575 | 789.5065 | 772.3739 | 755.223 | 738.0546 | 720.9037 | 703.7527 | 686.6017 | 669.4331 | 652.2822 | 635.1502
[8 empty] | PV+Storage - Class 2 | Moderate | 1926.72 | 1906.96 | 1769.8766 | 1551.0713 | 1500.8959 | 1450.7169 | 1400.5337 | 1350.3458 | 1300.1527 | 1280.1003 | 1260.0485 | 1239.9973 | 1219.9468 | 1199.897 | 1179.8479 | 1159.7996 | 1139.752 | 1119.7053 | 1099.6595 | 1079.6146 | 1059.5706 | 1039.5275 | 1019.4855 | 999.4446 | 979.4048 | 959.3662 | 939.3288 | 919.2927 | 899.2579
[8 empty] | PV+Storage - Class 2 | Conservative | 1926.72 | 1906.96 | 2012.3507 | 1983.7988 | 1909.5057 | 1835.2136 | 1760.9225 | 1686.6327 | 1612.3442 | 1601.3048 | 1590.2654 | 1579.2261 | 1568.1867 | 1557.1473 | 1546.1079 | 1535.0686 | 1524.0292 | 1512.9898 | 1501.9505 | 1490.9111 | 1479.8717 | 1468.8324 | 1457.793 | 1446.7536 | 1435.7142 | 1424.6749 | 1413.6355 | 1402.5961 | 1391.5568
[8 empty] | PV+Storage - Class 3 | Advanced | 1926.72 | 1906.96 | 1574.3327 | 1241.7169 | 1189.0105 | 1136.3049 | 1083.598 | 1030.8908 | 978.2009 | 961.0498 | 943.8988 | 926.7308 | 909.5798 | 892.4468 | 875.2788 | 858.1278 | 840.9768 | 823.8257 | 806.6575 | 789.5065 | 772.3739 | 755.223 | 738.0546 | 720.9037 | 703.7527 | 686.6017 | 669.4331 | 652.2822 | 635.1502
[8 empty] | PV+Storage - Class 3 | Moderate | 1926.72 | 1906.96 | 1769.8766 | 1551.0713 | 1500.8959 | 1450.7169 | 1400.5337 | 1350.3458 | 1300.1527 | 1280.1003 | 1260.0485 | 1239.9973 | 1219.9468 | 1199.897 | 1179.8479 | 1159.7996 | 1139.752 | 1119.7053 | 1099.6595 | 1079.6146 | 1059.5706 | 1039.5275 | 1019.4855 | 999.4446 | 979.4048 | 959.3662 | 939.3288 | 919.2927 | 899.2579
[8 empty] | PV+Storage - Class 3 | Conservative | 1926.72 | 1906.96 | 2012.3507 | 1983.7988 | 1909.5057 | 1835.2136 | 1760.9225 | 1686.6327 | 1612.3442 | 1601.3048 | 1590.2654 | 1579.2261 | 1568.1867 | 1557.1473 | 1546.1079 | 1535.0686 | 1524.0292 | 1512.9898 | 1501.9505 | 1490.9111 | 1479.8717 | 1468.8324 | 1457.793 | 1446.7536 | 1435.7142 | 1424.6749 | 1413.6355 | 1402.5961 | 1391.5568
[8 empty] | PV+Storage - Class 4 | Advanced | 1926.72 | 1906.96 | 1574.3327 | 1241.7169 | 1189.0105 | 1136.3049 | 1083.598 | 1030.8908 | 978.2009 | 961.0498 | 943.8988 | 926.7308 | 909.5798 | 892.4468 | 875.2788 | 858.1278 | 840.9768 | 823.8257 | 806.6575 | 789.5065 | 772.3739 | 755.223 | 738.0546 | 720.9037 | 703.7527 | 686.6017 | 669.4331 | 652.2822 | 635.1502
[8 empty] | PV+Storage - Class 4 | Moderate | 1926.72 | 1906.96 | 1769.8766 | 1551.0713 | 1500.8959 | 1450.7169 | 1400.5337 | 1350.3458 | 1300.1527 | 1280.1003 | 1260.0485 | 1239.9973 | 1219.9468 | 1199.897 | 1179.8479 | 1159.7996 | 1139.752 | 1119.7053 | 1099.6595 | 1079.6146 | 1059.5706 | 1039.5275 | 1019.4855 | 999.4446 | 979.4048 | 959.3662 | 939.3288 | 919.2927 | 899.2579
[8 empty] | PV+Storage - Class 4 | Conservative | 1926.72 | 1906.96 | 2012.3507 | 1983.7988 | 1909.5057 | 1835.2136 | 1760.9225 | 1686.6327 | 1612.3442 | 1601.3048 | 1590.2654 | 1579.2261 | 1568.1867 | 1557.1473 | 1546.1079 | 1535.0686 | 1524.0292 | 1512.9898 | 1501.9505 | 1490.9111 | 1479.8717 | 1468.8324 | 1457.793 | 1446.7536 | 1435.7142 | 1424.6749 | 1413.6355 | 1402.5961 | 1391.5568
[8 empty] | PV+Storage - Class 5 | Advanced | 1926.72 | 1906.96 | 1574.3327 | 1241.7169 | 1189.0105 | 1136.3049 | 1083.598 | 1030.8908 | 978.2009 | 961.0498 | 943.8988 | 926.7308 | 909.5798 | 892.4468 | 875.2788 | 858.1278 | 840.9768 | 823.8257 | 806.6575 | 789.5065 | 772.3739 | 755.223 | 738.0546 | 720.9037 | 703.7527 | 686.6017 | 669.4331 | 652.2822 | 635.1502
[8 empty] | PV+Storage - Class 5 | Moderate | 1926.72 | 1906.96 | 1769.8766 | 1551.0713 | 1500.8959 | 1450.7169 | 1400.5337 | 1350.3458 | 1300.1527 | 1280.1003 | 1260.0485 | 1239.9973 | 1219.9468 | 1199.897 | 1179.8479 | 1159.7996 | 1139.752 | 1119.7053 | 1099.6595 | 1079.6146 | 1059.5706 | 1039.5275 | 1019.4855 | 999.4446 | 979.4048 | 959.3662 | 939.3288 | 919.2927 | 899.2579
[8 empty] | PV+Storage - Class 5 | Conservative | 1926.72 | 1906.96 | 2012.3507 | 1983.7988 | 1909.5057 | 1835.2136 | 1760.9225 | 1686.6327 | 1612.3442 | 1601.3048 | 1590.2654 | 1579.2261 | 1568.1867 | 1557.1473 | 1546.1079 | 1535.0686 | 1524.0292 | 1512.9898 | 1501.9505 | 1490.9111 | 1479.8717 | 1468.8324 | 1457.793 | 1446.7536 | 1435.7142 | 1424.6749 | 1413.6355 | 1402.5961 | 1391.5568
[8 empty] | PV+Storage - Class 6 | Advanced | 1926.72 | 1906.96 | 1574.3327 | 1241.7169 | 1189.0105 | 1136.3049 | 1083.598 | 1030.8908 | 978.2009 | 961.0498 | 943.8988 | 926.7308 | 909.5798 | 892.4468 | 875.2788 | 858.1278 | 840.9768 | 823.8257 | 806.6575 | 789.5065 | 772.3739 | 755.223 | 738.0546 | 720.9037 | 703.7527 | 686.6017 | 669.4331 | 652.2822 | 635.1502
[8 empty] | PV+Storage - Class 6 | Moderate | 1926.72 | 1906.96 | 1769.8766 | 1551.0713 | 1500.8959 | 1450.7169 | 1400.5337 | 1350.3458 | 1300.1527 | 1280.1003 | 1260.0485 | 1239.9973 | 1219.9468 | 1199.897 | 1179.8479 | 1159.7996 | 1139.752 | 1119.7053 | 1099.6595 | 1079.6146 | 1059.5706 | 1039.5275 | 1019.4855 | 999.4446 | 979.4048 | 959.3662 | 939.3288 | 919.2927 | 899.2579
[8 empty] | PV+Storage - Class 6 | Conservative | 1926.72 | 1906.96 | 2012.3507 | 1983.7988 | 1909.5057 | 1835.2136 | 1760.9225 | 1686.6327 | 1612.3442 | 1601.3048 | 1590.2654 | 1579.2261 | 1568.1867 | 1557.1473 | 1546.1079 | 1535.0686 | 1524.0292 | 1512.9898 | 1501.9505 | 1490.9111 | 1479.8717 | 1468.8324 | 1457.793 | 1446.7536 | 1435.7142 | 1424.6749 | 1413.6355 | 1402.5961 | 1391.5568
[8 empty] | PV+Storage - Class 7 | Advanced | 1926.72 | 1906.96 | 1574.3327 | 1241.7169 | 1189.0105 | 1136.3049 | 1083.598 | 1030.8908 | 978.2009 | 961.0498 | 943.8988 | 926.7308 | 909.5798 | 892.4468 | 875.2788 | 858.1278 | 840.9768 | 823.8257 | 806.6575 | 789.5065 | 772.3739 | 755.223 | 738.0546 | 720.9037 | 703.7527 | 686.6017 | 669.4331 | 652.2822 | 635.1502
[8 empty] | PV+Storage - Class 7 | Moderate | 1926.72 | 1906.96 | 1769.8766 | 1551.0713 | 1500.8959 | 1450.7169 | 1400.5337 | 1350.3458 | 1300.1527 | 1280.1003 | 1260.0485 | 1239.9973 | 1219.9468 | 1199.897 | 1179.8479 | 1159.7996 | 1139.752 | 1119.7053 | 1099.6595 | 1079.6146 | 1059.5706 | 1039.5275 | 1019.4855 | 999.4446 | 979.4048 | 959.3662 | 939.3288 | 919.2927 | 899.2579
[8 empty] | PV+Storage - Class 7 | Conservative | 1926.72 | 1906.96 | 2012.3507 | 1983.7988 | 1909.5057 | 1835.2136 | 1760.9225 | 1686.6327 | 1612.3442 | 1601.3048 | 1590.2654 | 1579.2261 | 1568.1867 | 1557.1473 | 1546.1079 | 1535.0686 | 1524.0292 | 1512.9898 | 1501.9505 | 1490.9111 | 1479.8717 | 1468.8324 | 1457.793 | 1446.7536 | 1435.7142 | 1424.6749 | 1413.6355 | 1402.5961 | 1391.5568
[8 empty] | PV+Storage - Class 8 | Advanced | 1926.72 | 1906.96 | 1574.3327 | 1241.7169 | 1189.0105 | 1136.3049 | 1083.598 | 1030.8908 | 978.2009 | 961.0498 | 943.8988 | 926.7308 | 909.5798 | 892.4468 | 875.2788 | 858.1278 | 840.9768 | 823.8257 | 806.6575 | 789.5065 | 772.3739 | 755.223 | 738.0546 | 720.9037 | 703.7527 | 686.6017 | 669.4331 | 652.2822 | 635.1502
[8 empty] | PV+Storage - Class 8 | Moderate | 1926.72 | 1906.96 | 1769.8766 | 1551.0713 | 1500.8959 | 1450.7169 | 1400.5337 | 1350.3458 | 1300.1527 | 1280.1003 | 1260.0485 | 1239.9973 | 1219.9468 | 1199.897 | 1179.8479 | 1159.7996 | 1139.752 | 1119.7053 | 1099.6595 | 1079.6146 | 1059.5706 | 1039.5275 | 1019.4855 | 999.4446 | 979.4048 | 959.3662 | 939.3288 | 919.2927 | 899.2579
[8 empty] | PV+Storage - Class 8 | Conservative | 1926.72 | 1906.96 | 2012.3507 | 1983.7988 | 1909.5057 | 1835.2136 | 1760.9225 | 1686.6327 | 1612.3442 | 1601.3048 | 1590.2654 | 1579.2261 | 1568.1867 | 1557.1473 | 1546.1079 | 1535.0686 | 1524.0292 | 1512.9898 | 1501.9505 | 1490.9111 | 1479.8717 | 1468.8324 | 1457.793 | 1446.7536 | 1435.7142 | 1424.6749 | 1413.6355 | 1402.5961 | 1391.5568
[8 empty] | PV+Storage - Class 9 | Advanced | 1926.72 | 1906.96 | 1574.3327 | 1241.7169 | 1189.0105 | 1136.3049 | 1083.598 | 1030.8908 | 978.2009 | 961.0498 | 943.8988 | 926.7308 | 909.5798 | 892.4468 | 875.2788 | 858.1278 | 840.9768 | 823.8257 | 806.6575 | 789.5065 | 772.3739 | 755.223 | 738.0546 | 720.9037 | 703.7527 | 686.6017 | 669.4331 | 652.2822 | 635.1502
[8 empty] | PV+Storage - Class 9 | Moderate | 1926.72 | 1906.96 | 1769.8766 | 1551.0713 | 1500.8959 | 1450.7169 | 1400.5337 | 1350.3458 | 1300.1527 | 1280.1003 | 1260.0485 | 1239.9973 | 1219.9468 | 1199.897 | 1179.8479 | 1159.7996 | 1139.752 | 1119.7053 | 1099.6595 | 1079.6146 | 1059.5706 | 1039.5275 | 1019.4855 | 999.4446 | 979.4048 | 959.3662 | 939.3288 | 919.2927 | 899.2579
[8 empty] | PV+Storage - Class 9 | Conservative | 1926.72 | 1906.96 | 2012.3507 | 1983.7988 | 1909.5057 | 1835.2136 | 1760.9225 | 1686.6327 | 1612.3442 | 1601.3048 | 1590.2654 | 1579.2261 | 1568.1867 | 1557.1473 | 1546.1079 | 1535.0686 | 1524.0292 | 1512.9898 | 1501.9505 | 1490.9111 | 1479.8717 | 1468.8324 | 1457.793 | 1446.7536 | 1435.7142 | 1424.6749 | 1413.6355 | 1402.5961 | 1391.5568
[8 empty] | PV+Storage - Class 10 | Advanced | 1926.72 | 1906.96 | 1574.3327 | 1241.7169 | 1189.0105 | 1136.3049 | 1083.598 | 1030.8908 | 978.2009 | 961.0498 | 943.8988 | 926.7308 | 909.5798 | 892.4468 | 875.2788 | 858.1278 | 840.9768 | 823.8257 | 806.6575 | 789.5065 | 772.3739 | 755.223 | 738.0546 | 720.9037 | 703.7527 | 686.6017 | 669.4331 | 652.2822 | 635.1502
[8 empty] | PV+Storage - Class 10 | Moderate | 1926.72 | 1906.96 | 1769.8766 | 1551.0713 | 1500.8959 | 1450.7169 | 1400.5337 | 1350.3458 | 1300.1527 | 1280.1003 | 1260.0485 | 1239.9973 | 1219.9468 | 1199.897 | 1179.8479 | 1159.7996 | 1139.752 | 1119.7053 | 1099.6595 | 1079.6146 | 1059.5706 | 1039.5275 | 1019.4855 | 999.4446 | 979.4048 | 959.3662 | 939.3288 | 919.2927 | 899.2579
[8 empty] | PV+Storage - Class 10 | Conservative | 1926.72 | 1906.96 | 2012.3507 | 1983.7988 | 1909.5057 | 1835.2136 | 1760.9225 | 1686.6327 | 1612.3442 | 1601.3048 | 1590.2654 | 1579.2261 | 1568.1867 | 1557.1473 | 1546.1079 | 1535.0686 | 1524.0292 | 1512.9898 | 1501.9505 | 1490.9111 | 1479.8717 | 1468.8324 | 1457.793 | 1446.7536 | 1435.7142 | 1424.6749 | 1413.6355 | 1402.5961 | 1391.5568
[10 empty] | 2022 | 2023 | 2024 | 2025 | 2026 | 2027 | 2028 | 2029 | 2030 | 2031 | 2032 | 2033 | 2034 | 2035 | 2036 | 2037 | 2038 | 2039 | 2040 | 2041 | 2042 | 2043 | 2044 | 2045 | 2046 | 2047 | 2048 | 2049 | 2050
[7 empty] | Overnight Capital Cost ($/kW) | PV+Storage - Class 1 | Advanced | 2327.8832 | 2379.8717 | 2132.2204 | 1884.5755 | 1791.9108 | 1699.2465 | 1606.5815 | 1513.9163 | 1421.2608 | 1348.2823 | 1275.3039 | 1202.3161 | 1129.3377 | 1056.3693 | 1039.7172 | 1023.0745 | 1006.4318 | 989.7892 | 973.1369 | 956.4943 | 939.8618 | 923.2192 | 906.5669 | 889.9242 | 873.2816 | 856.6389 | 839.9865 | 823.3439 | 806.7117
[8 empty] | PV+Storage - Class 1 | Moderate | 2327.8832 | 2379.8717 | 2252.4146 | 2079.7097 | 2000.3718 | 1921.0318 | 1841.6896 | 1762.3448 | 1682.9971 | 1620.3377 | 1557.6786 | 1495.0198 | 1432.3615 | 1369.7035 | 1345.9864 | 1322.2697 | 1298.5534 | 1274.8376 | 1251.1223 | 1227.4075 | 1203.6931 | 1179.9794 | 1156.2662 | 1132.5536 | 1108.8416 | 1085.1302 | 1061.4196 | 1037.7097 | 1014.0005
[8 empty] | PV+Storage - Class 1 | Conservative | 2327.8832 | 2379.8717 | 2404.6438 | 2355.2544 | 2280.5391 | 2205.8243 | 2131.1101 | 2056.3966 | 1981.6838 | 1941.9908 | 1902.2979 | 1862.6049 | 1822.9119 | 1783.2189 | 1759.6497 | 1736.0806 | 1712.5114 | 1688.9423 | 1665.3731 | 1641.804 | 1618.2349 | 1594.6657 | 1571.0966 | 1547.5274 | 1523.9583 | 1500.3891 | 1476.82 | 1453.2508 | 1429.6817
[8 empty] | PV+Storage - Class 2 | Advanced | 2327.8832 | 2379.8717 | 2132.2204 | 1884.5755 | 1791.9108 | 1699.2465 | 1606.5815 | 1513.9163 | 1421.2608 | 1348.2823 | 1275.3039 | 1202.3161 | 1129.3377 | 1056.3693 | 1039.7172 | 1023.0745 | 1006.4318 | 989.7892 | 973.1369 | 956.4943 | 939.8618 | 923.2192 | 906.5669 | 889.9242 | 873.2816 | 856.6389 | 839.9865 | 823.3439 | 806.7117
[8 empty] | PV+Storage - Class 2 | Moderate | 2327.8832 | 2379.8717 | 2252.4146 | 2079.7097 | 2000.3718 | 1921.0318 | 1841.6896 | 1762.3448 | 1682.9971 | 1620.3377 | 1557.6786 | 1495.0198 | 1432.3615 | 1369.7035 | 1345.9864 | 1322.2697 | 1298.5534 | 1274.8376 | 1251.1223 | 1227.4075 | 1203.6931 | 1179.9794 | 1156.2662 | 1132.5536 | 1108.8416 | 1085.1302 | 1061.4196 | 1037.7097 | 1014.0005
[8 empty] | PV+Storage - Class 2 | Conservative | 2327.8832 | 2379.8717 | 2404.6438 | 2355.2544 | 2280.5391 | 2205.8243 | 2131.1101 | 2056.3966 | 1981.6838 | 1941.9908 | 1902.2979 | 1862.6049 | 1822.9119 | 1783.2189 | 1759.6497 | 1736.0806 | 1712.5114 | 1688.9423 | 1665.3731 | 1641.804 | 1618.2349 | 1594.6657 | 1571.0966 | 1547.5274 | 1523.9583 | 1500.3891 | 1476.82 | 1453.2508 | 1429.6817
[8 empty] | PV+Storage - Class 3 | Advanced | 2327.8832 | 2379.8717 | 2132.2204 | 1884.5755 | 1791.9108 | 1699.2465 | 1606.5815 | 1513.9163 | 1421.2608 | 1348.2823 | 1275.3039 | 1202.3161 | 1129.3377 | 1056.3693 | 1039.7172 | 1023.0745 | 1006.4318 | 989.7892 | 973.1369 | 956.4943 | 939.8618 | 923.2192 | 906.5669 | 889.9242 | 873.2816 | 856.6389 | 839.9865 | 823.3439 | 806.7117
[8 empty] | PV+Storage - Class 3 | Moderate | 2327.8832 | 2379.8717 | 2252.4146 | 2079.7097 | 2000.3718 | 1921.0318 | 1841.6896 | 1762.3448 | 1682.9971 | 1620.3377 | 1557.6786 | 1495.0198 | 1432.3615 | 1369.7035 | 1345.9864 | 1322.2697 | 1298.5534 | 1274.8376 | 1251.1223 | 1227.4075 | 1203.6931 | 1179.9794 | 1156.2662 | 1132.5536 | 1108.8416 | 1085.1302 | 1061.4196 | 1037.7097 | 1014.0005
[8 empty] | PV+Storage - Class 3 | Conservative | 2327.8832 | 2379.8717 | 2404.6438 | 2355.2544 | 2280.5391 | 2205.8243 | 2131.1101 | 2056.3966 | 1981.6838 | 1941.9908 | 1902.2979 | 1862.6049 | 1822.9119 | 1783.2189 | 1759.6497 | 1736.0806 | 1712.5114 | 1688.9423 | 1665.3731 | 1641.804 | 1618.2349 | 1594.6657 | 1571.0966 | 1547.5274 | 1523.9583 | 1500.3891 | 1476.82 | 1453.2508 | 1429.6817
[8 empty] | PV+Storage - Class 4 | Advanced | 2327.8832 | 2379.8717 | 2132.2204 | 1884.5755 | 1791.9108 | 1699.2465 | 1606.5815 | 1513.9163 | 1421.2608 | 1348.2823 | 1275.3039 | 1202.3161 | 1129.3377 | 1056.3693 | 1039.7172 | 1023.0745 | 1006.4318 | 989.7892 | 973.1369 | 956.4943 | 939.8618 | 923.2192 | 906.5669 | 889.9242 | 873.2816 | 856.6389 | 839.9865 | 823.3439 | 806.7117
[8 empty] | PV+Storage - Class 4 | Moderate | 2327.8832 | 2379.8717 | 2252.4146 | 2079.7097 | 2000.3718 | 1921.0318 | 1841.6896 | 1762.3448 | 1682.9971 | 1620.3377 | 1557.6786 | 1495.0198 | 1432.3615 | 1369.7035 | 1345.9864 | 1322.2697 | 1298.5534 | 1274.8376 | 1251.1223 | 1227.4075 | 1203.6931 | 1179.9794 | 1156.2662 | 1132.5536 | 1108.8416 | 1085.1302 | 1061.4196 | 1037.7097 | 1014.0005
[8 empty] | PV+Storage - Class 4 | Conservative | 2327.8832 | 2379.8717 | 2404.6438 | 2355.2544 | 2280.5391 | 2205.8243 | 2131.1101 | 2056.3966 | 1981.6838 | 1941.9908 | 1902.2979 | 1862.6049 | 1822.9119 | 1783.2189 | 1759.6497 | 1736.0806 | 1712.5114 | 1688.9423 | 1665.3731 | 1641.804 | 1618.2349 | 1594.6657 | 1571.0966 | 1547.5274 | 1523.9583 | 1500.3891 | 1476.82 | 1453.2508 | 1429.6817
[8 empty] | PV+Storage - Class 5 | Advanced | 2327.8832 | 2379.8717 | 2132.2204 | 1884.5755 | 1791.9108 | 1699.2465 | 1606.5815 | 1513.9163 | 1421.2608 | 1348.2823 | 1275.3039 | 1202.3161 | 1129.3377 | 1056.3693 | 1039.7172 | 1023.0745 | 1006.4318 | 989.7892 | 973.1369 | 956.4943 | 939.8618 | 923.2192 | 906.5669 | 889.9242 | 873.2816 | 856.6389 | 839.9865 | 823.3439 | 806.7117
[8 empty] | PV+Storage - Class 5 | Moderate | 2327.8832 | 2379.8717 | 2252.4146 | 2079.7097 | 2000.3718 | 1921.0318 | 1841.6896 | 1762.3448 | 1682.9971 | 1620.3377 | 1557.6786 | 1495.0198 | 1432.3615 | 1369.7035 | 1345.9864 | 1322.2697 | 1298.5534 | 1274.8376 | 1251.1223 | 1227.4075 | 1203.6931 | 1179.9794 | 1156.2662 | 1132.5536 | 1108.8416 | 1085.1302 | 1061.4196 | 1037.7097 | 1014.0005
[8 empty] | PV+Storage - Class 5 | Conservative | 2327.8832 | 2379.8717 | 2404.6438 | 2355.2544 | 2280.5391 | 2205.8243 | 2131.1101 | 2056.3966 | 1981.6838 | 1941.9908 | 1902.2979 | 1862.6049 | 1822.9119 | 1783.2189 | 1759.6497 | 1736.0806 | 1712.5114 | 1688.9423 | 1665.3731 | 1641.804 | 1618.2349 | 1594.6657 | 1571.0966 | 1547.5274 | 1523.9583 | 1500.3891 | 1476.82 | 1453.2508 | 1429.6817
[8 empty] | PV+Storage - Class 6 | Advanced | 2327.8832 | 2379.8717 | 2132.2204 | 1884.5755 | 1791.9108 | 1699.2465 | 1606.5815 | 1513.9163 | 1421.2608 | 1348.2823 | 1275.3039 | 1202.3161 | 1129.3377 | 1056.3693 | 1039.7172 | 1023.0745 | 1006.4318 | 989.7892 | 973.1369 | 956.4943 | 939.8618 | 923.2192 | 906.5669 | 889.9242 | 873.2816 | 856.6389 | 839.9865 | 823.3439 | 806.7117
[8 empty] | PV+Storage - Class 6 | Moderate | 2327.8832 | 2379.8717 | 2252.4146 | 2079.7097 | 2000.3718 | 1921.0318 | 1841.6896 | 1762.3448 | 1682.9971 | 1620.3377 | 1557.6786 | 1495.0198 | 1432.3615 | 1369.7035 | 1345.9864 | 1322.2697 | 1298.5534 | 1274.8376 | 1251.1223 | 1227.4075 | 1203.6931 | 1179.9794 | 1156.2662 | 1132.5536 | 1108.8416 | 1085.1302 | 1061.4196 | 1037.7097 | 1014.0005
[8 empty] | PV+Storage - Class 6 | Conservative | 2327.8832 | 2379.8717 | 2404.6438 | 2355.2544 | 2280.5391 | 2205.8243 | 2131.1101 | 2056.3966 | 1981.6838 | 1941.9908 | 1902.2979 | 1862.6049 | 1822.9119 | 1783.2189 | 1759.6497 | 1736.0806 | 1712.5114 | 1688.9423 | 1665.3731 | 1641.804 | 1618.2349 | 1594.6657 | 1571.0966 | 1547.5274 | 1523.9583 | 1500.3891 | 1476.82 | 1453.2508 | 1429.6817
[8 empty] | PV+Storage - Class 7 | Advanced | 2327.8832 | 2379.8717 | 2132.2204 | 1884.5755 | 1791.9108 | 1699.2465 | 1606.5815 | 1513.9163 | 1421.2608 | 1348.2823 | 1275.3039 | 1202.3161 | 1129.3377 | 1056.3693 | 1039.7172 | 1023.0745 | 1006.4318 | 989.7892 | 973.1369 | 956.4943 | 939.8618 | 923.2192 | 906.5669 | 889.9242 | 873.2816 | 856.6389 | 839.9865 | 823.3439 | 806.7117
[8 empty] | PV+Storage - Class 7 | Moderate | 2327.8832 | 2379.8717 | 2252.4146 | 2079.7097 | 2000.3718 | 1921.0318 | 1841.6896 | 1762.3448 | 1682.9971 | 1620.3377 | 1557.6786 | 1495.0198 | 1432.3615 | 1369.7035 | 1345.9864 | 1322.2697 | 1298.5534 | 1274.8376 | 1251.1223 | 1227.4075 | 1203.6931 | 1179.9794 | 1156.2662 | 1132.5536 | 1108.8416 | 1085.1302 | 1061.4196 | 1037.7097 | 1014.0005
[8 empty] | PV+Storage - Class 7 | Conservative | 2327.8832 | 2379.8717 | 2404.6438 | 2355.2544 | 2280.5391 | 2205.8243 | 2131.1101 | 2056.3966 | 1981.6838 | 1941.9908 | 1902.2979 | 1862.6049 | 1822.9119 | 1783.2189 | 1759.6497 | 1736.0806 | 1712.5114 | 1688.9423 | 1665.3731 | 1641.804 | 1618.2349 | 1594.6657 | 1571.0966 | 1547.5274 | 1523.9583 | 1500.3891 | 1476.82 | 1453.2508 | 1429.6817
[8 empty] | PV+Storage - Class 8 | Advanced | 2327.8832 | 2379.8717 | 2132.2204 | 1884.5755 | 1791.9108 | 1699.2465 | 1606.5815 | 1513.9163 | 1421.2608 | 1348.2823 | 1275.3039 | 1202.3161 | 1129.3377 | 1056.3693 | 1039.7172 | 1023.0745 | 1006.4318 | 989.7892 | 973.1369 | 956.4943 | 939.8618 | 923.2192 | 906.5669 | 889.9242 | 873.2816 | 856.6389 | 839.9865 | 823.3439 | 806.7117
[8 empty] | PV+Storage - Class 8 | Moderate | 2327.8832 | 2379.8717 | 2252.4146 | 2079.7097 | 2000.3718 | 1921.0318 | 1841.6896 | 1762.3448 | 1682.9971 | 1620.3377 | 1557.6786 | 1495.0198 | 1432.3615 | 1369.7035 | 1345.9864 | 1322.2697 | 1298.5534 | 1274.8376 | 1251.1223 | 1227.4075 | 1203.6931 | 1179.9794 | 1156.2662 | 1132.5536 | 1108.8416 | 1085.1302 | 1061.4196 | 1037.7097 | 1014.0005
[8 empty] | PV+Storage - Class 8 | Conservative | 2327.8832 | 2379.8717 | 2404.6438 | 2355.2544 | 2280.5391 | 2205.8243 | 2131.1101 | 2056.3966 | 1981.6838 | 1941.9908 | 1902.2979 | 1862.6049 | 1822.9119 | 1783.2189 | 1759.6497 | 1736.0806 | 1712.5114 | 1688.9423 | 1665.3731 | 1641.804 | 1618.2349 | 1594.6657 | 1571.0966 | 1547.5274 | 1523.9583 | 1500.3891 | 1476.82 | 1453.2508 | 1429.6817
[8 empty] | PV+Storage - Class 9 | Advanced | 2327.8832 | 2379.8717 | 2132.2204 | 1884.5755 | 1791.9108 | 1699.2465 | 1606.5815 | 1513.9163 | 1421.2608 | 1348.2823 | 1275.3039 | 1202.3161 | 1129.3377 | 1056.3693 | 1039.7172 | 1023.0745 | 1006.4318 | 989.7892 | 973.1369 | 956.4943 | 939.8618 | 923.2192 | 906.5669 | 889.9242 | 873.2816 | 856.6389 | 839.9865 | 823.3439 | 806.7117
[8 empty] | PV+Storage - Class 9 | Moderate | 2327.8832 | 2379.8717 | 2252.4146 | 2079.7097 | 2000.3718 | 1921.0318 | 1841.6896 | 1762.3448 | 1682.9971 | 1620.3377 | 1557.6786 | 1495.0198 | 1432.3615 | 1369.7035 | 1345.9864 | 1322.2697 | 1298.5534 | 1274.8376 | 1251.1223 | 1227.4075 | 1203.6931 | 1179.9794 | 1156.2662 | 1132.5536 | 1108.8416 | 1085.1302 | 1061.4196 | 1037.7097 | 1014.0005
[8 empty] | PV+Storage - Class 9 | Conservative | 2327.8832 | 2379.8717 | 2404.6438 | 2355.2544 | 2280.5391 | 2205.8243 | 2131.1101 | 2056.3966 | 1981.6838 | 1941.9908 | 1902.2979 | 1862.6049 | 1822.9119 | 1783.2189 | 1759.6497 | 1736.0806 | 1712.5114 | 1688.9423 | 1665.3731 | 1641.804 | 1618.2349 | 1594.6657 | 1571.0966 | 1547.5274 | 1523.9583 | 1500.3891 | 1476.82 | 1453.2508 | 1429.6817
[8 empty] | PV+Storage - Class 10 | Advanced | 2327.8832 | 2379.8717 | 2132.2204 | 1884.5755 | 1791.9108 | 1699.2465 | 1606.5815 | 1513.9163 | 1421.2608 | 1348.2823 | 1275.3039 | 1202.3161 | 1129.3377 | 1056.3693 | 1039.7172 | 1023.0745 | 1006.4318 | 989.7892 | 973.1369 | 956.4943 | 939.8618 | 923.2192 | 906.5669 | 889.9242 | 873.2816 | 856.6389 | 839.9865 | 823.3439 | 806.7117
[8 empty] | PV+Storage - Class 10 | Moderate | 2327.8832 | 2379.8717 | 2252.4146 | 2079.7097 | 2000.3718 | 1921.0318 | 1841.6896 | 1762.3448 | 1682.9971 | 1620.3377 | 1557.6786 | 1495.0198 | 1432.3615 | 1369.7035 | 1345.9864 | 1322.2697 | 1298.5534 | 1274.8376 | 1251.1223 | 1227.4075 | 1203.6931 | 1179.9794 | 1156.2662 | 1132.5536 | 1108.8416 | 1085.1302 | 1061.4196 | 1037.7097 | 1014.0005
[8 empty] | PV+Storage - Class 10 | Conservative | 2327.8832 | 2379.8717 | 2404.6438 | 2355.2544 | 2280.5391 | 2205.8243 | 2131.1101 | 2056.3966 | 1981.6838 | 1941.9908 | 1902.2979 | 1862.6049 | 1822.9119 | 1783.2189 | 1759.6497 | 1736.0806 | 1712.5114 | 1688.9423 | 1665.3731 | 1641.804 | 1618.2349 | 1594.6657 | 1571.0966 | 1547.5274 | 1523.9583 | 1500.3891 | 1476.82 | 1453.2508 | 1429.6817
[10 empty] | 2022 | 2023 | 2024 | 2025 | 2026 | 2027 | 2028 | 2029 | 2030 | 2031 | 2032 | 2033 | 2034 | 2035 | 2036 | 2037 | 2038 | 2039 | 2040 | 2041 | 2042 | 2043 | 2044 | 2045 | 2046 | 2047 | 2048 | 2049 | 2050
[7 empty] | Fixed Operation and Maintenance Expenses ($/kW-yr) | PV+Storage - Class 1 | Advanced | 56.649 | 54.6448 | 53.3766 | 52.113 | 50.8546 | 49.6011 | 48.3513 | 47.105 | 45.8629 | 44.6243 | 43.389 | 42.1563 | 40.9271 | 39.7012 | 39.6075 | 39.5142 | 39.421 | 39.328 | 39.2353 | 39.1427 | 39.0504 | 38.9583 | 38.8664 | 38.7746 | 38.6831 | 38.5917 | 38.5006 | 38.4096 | 38.3188
[8 empty] | PV+Storage - Class 1 | Moderate | 64.6936 | 62.6122 | 61.4677 | 60.3253 | 59.185 | 58.0466 | 56.9101 | 55.7755 | 54.6425 | 53.5113 | 52.3816 | 51.2536 | 50.127 | 49.0019 | 48.8495 | 48.6975 | 48.5457 | 48.3941 | 48.2429 | 48.0919 | 47.9411 | 47.7906 | 47.6404 | 47.4904 | 47.3407 | 47.1912 | 47.0419 | 46.8928 | 46.744
[8 empty] | PV+Storage - Class 1 | Conservative | 74.7008 | 72.8596 | 72.2069 | 71.5549 | 70.9036 | 70.253 | 69.603 | 68.9536 | 68.3049 | 67.6568 | 67.0092 | 66.3623 | 65.7159 | 65.0701 | 64.8728 | 64.6757 | 64.4788 | 64.2821 | 64.0855 | 63.8892 | 63.693 | 63.497 | 63.3012 | 63.1056 | 62.9101 | 62.7148 | 62.5196 | 62.3247 | 62.1299
[8 empty] | PV+Storage - Class 2 | Advanced | 56.649 | 54.6448 | 53.3766 | 52.113 | 50.8546 | 49.6011 | 48.3513 | 47.105 | 45.8629 | 44.6243 | 43.389 | 42.1563 | 40.9271 | 39.7012 | 39.6075 | 39.5142 | 39.421 | 39.328 | 39.2353 | 39.1427 | 39.0504 | 38.9583 | 38.8664 | 38.7746 | 38.6831 | 38.5917 | 38.5006 | 38.4096 | 38.3188
[8 empty] | PV+Storage - Class 2 | Moderate | 64.6936 | 62.6122 | 61.4677 | 60.3253 | 59.185 | 58.0466 | 56.9101 | 55.7755 | 54.6425 | 53.5113 | 52.3816 | 51.2536 | 50.127 | 49.0019 | 48.8495 | 48.6975 | 48.5457 | 48.3941 | 48.2429 | 48.0919 | 47.9411 | 47.7906 | 47.6404 | 47.4904 | 47.3407 | 47.1912 | 47.0419 | 46.8928 | 46.744
[8 empty] | PV+Storage - Class 2 | Conservative | 74.7008 | 72.8596 | 72.2069 | 71.5549 | 70.9036 | 70.253 | 69.603 | 68.9536 | 68.3049 | 67.6568 | 67.0092 | 66.3623 | 65.7159 | 65.0701 | 64.8728 | 64.6757 | 64.4788 | 64.2821 | 64.0855 | 63.8892 | 63.693 | 63.497 | 63.3012 | 63.1056 | 62.9101 | 62.7148 | 62.5196 | 62.3247 | 62.1299
[8 empty] | PV+Storage - Class 3 | Advanced | 56.649 | 54.6448 | 53.3766 | 52.113 | 50.8546 | 49.6011 | 48.3513 | 47.105 | 45.8629 | 44.6243 | 43.389 | 42.1563 | 40.9271 | 39.7012 | 39.6075 | 39.5142 | 39.421 | 39.328 | 39.2353 | 39.1427 | 39.0504 | 38.9583 | 38.8664 | 38.7746 | 38.6831 | 38.5917 | 38.5006 | 38.4096 | 38.3188
[8 empty] | PV+Storage - Class 3 | Moderate | 64.6936 | 62.6122 | 61.4677 | 60.3253 | 59.185 | 58.0466 | 56.9101 | 55.7755 | 54.6425 | 53.5113 | 52.3816 | 51.2536 | 50.127 | 49.0019 | 48.8495 | 48.6975 | 48.5457 | 48.3941 | 48.2429 | 48.0919 | 47.9411 | 47.7906 | 47.6404 | 47.4904 | 47.3407 | 47.1912 | 47.0419 | 46.8928 | 46.744
[8 empty] | PV+Storage - Class 3 | Conservative | 74.7008 | 72.8596 | 72.2069 | 71.5549 | 70.9036 | 70.253 | 69.603 | 68.9536 | 68.3049 | 67.6568 | 67.0092 | 66.3623 | 65.7159 | 65.0701 | 64.8728 | 64.6757 | 64.4788 | 64.2821 | 64.0855 | 63.8892 | 63.693 | 63.497 | 63.3012 | 63.1056 | 62.9101 | 62.7148 | 62.5196 | 62.3247 | 62.1299
[8 empty] | PV+Storage - Class 4 | Advanced | 56.649 | 54.6448 | 53.3766 | 52.113 | 50.8546 | 49.6011 | 48.3513 | 47.105 | 45.8629 | 44.6243 | 43.389 | 42.1563 | 40.9271 | 39.7012 | 39.6075 | 39.5142 | 39.421 | 39.328 | 39.2353 | 39.1427 | 39.0504 | 38.9583 | 38.8664 | 38.7746 | 38.6831 | 38.5917 | 38.5006 | 38.4096 | 38.3188
[8 empty] | PV+Storage - Class 4 | Moderate | 64.6936 | 62.6122 | 61.4677 | 60.3253 | 59.185 | 58.0466 | 56.9101 | 55.7755 | 54.6425 | 53.5113 | 52.3816 | 51.2536 | 50.127 | 49.0019 | 48.8495 | 48.6975 | 48.5457 | 48.3941 | 48.2429 | 48.0919 | 47.9411 | 47.7906 | 47.6404 | 47.4904 | 47.3407 | 47.1912 | 47.0419 | 46.8928 | 46.744
[8 empty] | PV+Storage - Class 4 | Conservative | 74.7008 | 72.8596 | 72.2069 | 71.5549 | 70.9036 | 70.253 | 69.603 | 68.9536 | 68.3049 | 67.6568 | 67.0092 | 66.3623 | 65.7159 | 65.0701 | 64.8728 | 64.6757 | 64.4788 | 64.2821 | 64.0855 | 63.8892 | 63.693 | 63.497 | 63.3012 | 63.1056 | 62.9101 | 62.7148 | 62.5196 | 62.3247 | 62.1299
[8 empty] | PV+Storage - Class 5 | Advanced | 56.649 | 54.6448 | 53.3766 | 52.113 | 50.8546 | 49.6011 | 48.3513 | 47.105 | 45.8629 | 44.6243 | 43.389 | 42.1563 | 40.9271 | 39.7012 | 39.6075 | 39.5142 | 39.421 | 39.328 | 39.2353 | 39.1427 | 39.0504 | 38.9583 | 38.8664 | 38.7746 | 38.6831 | 38.5917 | 38.5006 | 38.4096 | 38.3188
[8 empty] | PV+Storage - Class 5 | Moderate | 64.6936 | 62.6122 | 61.4677 | 60.3253 | 59.185 | 58.0466 | 56.9101 | 55.7755 | 54.6425 | 53.5113 | 52.3816 | 51.2536 | 50.127 | 49.0019 | 48.8495 | 48.6975 | 48.5457 | 48.3941 | 48.2429 | 48.0919 | 47.9411 | 47.7906 | 47.6404 | 47.4904 | 47.3407 | 47.1912 | 47.0419 | 46.8928 | 46.744
[8 empty] | PV+Storage - Class 5 | Conservative | 74.7008 | 72.8596 | 72.2069 | 71.5549 | 70.9036 | 70.253 | 69.603 | 68.9536 | 68.3049 | 67.6568 | 67.0092 | 66.3623 | 65.7159 | 65.0701 | 64.8728 | 64.6757 | 64.4788 | 64.2821 | 64.0855 | 63.8892 | 63.693 | 63.497 | 63.3012 | 63.1056 | 62.9101 | 62.7148 | 62.5196 | 62.3247 | 62.1299
[8 empty] | PV+Storage - Class 6 | Advanced | 56.649 | 54.6448 | 53.3766 | 52.113 | 50.8546 | 49.6011 | 48.3513 | 47.105 | 45.8629 | 44.6243 | 43.389 | 42.1563 | 40.9271 | 39.7012 | 39.6075 | 39.5142 | 39.421 | 39.328 | 39.2353 | 39.1427 | 39.0504 | 38.9583 | 38.8664 | 38.7746 | 38.6831 | 38.5917 | 38.5006 | 38.4096 | 38.3188
[8 empty] | PV+Storage - Class 6 | Moderate | 64.6936 | 62.6122 | 61.4677 | 60.3253 | 59.185 | 58.0466 | 56.9101 | 55.7755 | 54.6425 | 53.5113 | 52.3816 | 51.2536 | 50.127 | 49.0019 | 48.8495 | 48.6975 | 48.5457 | 48.3941 | 48.2429 | 48.0919 | 47.9411 | 47.7906 | 47.6404 | 47.4904 | 47.3407 | 47.1912 | 47.0419 | 46.8928 | 46.744
[8 empty] | PV+Storage - Class 6 | Conservative | 74.7008 | 72.8596 | 72.2069 | 71.5549 | 70.9036 | 70.253 | 69.603 | 68.9536 | 68.3049 | 67.6568 | 67.0092 | 66.3623 | 65.7159 | 65.0701 | 64.8728 | 64.6757 | 64.4788 | 64.2821 | 64.0855 | 63.8892 | 63.693 | 63.497 | 63.3012 | 63.1056 | 62.9101 | 62.7148 | 62.5196 | 62.3247 | 62.1299
[8 empty] | PV+Storage - Class 7 | Advanced | 56.649 | 54.6448 | 53.3766 | 52.113 | 50.8546 | 49.6011 | 48.3513 | 47.105 | 45.8629 | 44.6243 | 43.389 | 42.1563 | 40.9271 | 39.7012 | 39.6075 | 39.5142 | 39.421 | 39.328 | 39.2353 | 39.1427 | 39.0504 | 38.9583 | 38.8664 | 38.7746 | 38.6831 | 38.5917 | 38.5006 | 38.4096 | 38.3188
[8 empty] | PV+Storage - Class 7 | Moderate | 64.6936 | 62.6122 | 61.4677 | 60.3253 | 59.185 | 58.0466 | 56.9101 | 55.7755 | 54.6425 | 53.5113 | 52.3816 | 51.2536 | 50.127 | 49.0019 | 48.8495 | 48.6975 | 48.5457 | 48.3941 | 48.2429 | 48.0919 | 47.9411 | 47.7906 | 47.6404 | 47.4904 | 47.3407 | 47.1912 | 47.0419 | 46.8928 | 46.744
[8 empty] | PV+Storage - Class 7 | Conservative | 74.7008 | 72.8596 | 72.2069 | 71.5549 | 70.9036 | 70.253 | 69.603 | 68.9536 | 68.3049 | 67.6568 | 67.0092 | 66.3623 | 65.7159 | 65.0701 | 64.8728 | 64.6757 | 64.4788 | 64.2821 | 64.0855 | 63.8892 | 63.693 | 63.497 | 63.3012 | 63.1056 | 62.9101 | 62.7148 | 62.5196 | 62.3247 | 62.1299
[8 empty] | PV+Storage - Class 8 | Advanced | 56.649 | 54.6448 | 53.3766 | 52.113 | 50.8546 | 49.6011 | 48.3513 | 47.105 | 45.8629 | 44.6243 | 43.389 | 42.1563 | 40.9271 | 39.7012 | 39.6075 | 39.5142 | 39.421 | 39.328 | 39.2353 | 39.1427 | 39.0504 | 38.9583 | 38.8664 | 38.7746 | 38.6831 | 38.5917 | 38.5006 | 38.4096 | 38.3188
[8 empty] | PV+Storage - Class 8 | Moderate | 64.6936 | 62.6122 | 61.4677 | 60.3253 | 59.185 | 58.0466 | 56.9101 | 55.7755 | 54.6425 | 53.5113 | 52.3816 | 51.2536 | 50.127 | 49.0019 | 48.8495 | 48.6975 | 48.5457 | 48.3941 | 48.2429 | 48.0919 | 47.9411 | 47.7906 | 47.6404 | 47.4904 | 47.3407 | 47.1912 | 47.0419 | 46.8928 | 46.744
[8 empty] | PV+Storage - Class 8 | Conservative | 74.7008 | 72.8596 | 72.2069 | 71.5549 | 70.9036 | 70.253 | 69.603 | 68.9536 | 68.3049 | 67.6568 | 67.0092 | 66.3623 | 65.7159 | 65.0701 | 64.8728 | 64.6757 | 64.4788 | 64.2821 | 64.0855 | 63.8892 | 63.693 | 63.497 | 63.3012 | 63.1056 | 62.9101 | 62.7148 | 62.5196 | 62.3247 | 62.1299
[8 empty] | PV+Storage - Class 9 | Advanced | 56.649 | 54.6448 | 53.3766 | 52.113 | 50.8546 | 49.6011 | 48.3513 | 47.105 | 45.8629 | 44.6243 | 43.389 | 42.1563 | 40.9271 | 39.7012 | 39.6075 | 39.5142 | 39.421 | 39.328 | 39.2353 | 39.1427 | 39.0504 | 38.9583 | 38.8664 | 38.7746 | 38.6831 | 38.5917 | 38.5006 | 38.4096 | 38.3188
[8 empty] | PV+Storage - Class 9 | Moderate | 64.6936 | 62.6122 | 61.4677 | 60.3253 | 59.185 | 58.0466 | 56.9101 | 55.7755 | 54.6425 | 53.5113 | 52.3816 | 51.2536 | 50.127 | 49.0019 | 48.8495 | 48.6975 | 48.5457 | 48.3941 | 48.2429 | 48.0919 | 47.9411 | 47.7906 | 47.6404 | 47.4904 | 47.3407 | 47.1912 | 47.0419 | 46.8928 | 46.744
[8 empty] | PV+Storage - Class 9 | Conservative | 74.7008 | 72.8596 | 72.2069 | 71.5549 | 70.9036 | 70.253 | 69.603 | 68.9536 | 68.3049 | 67.6568 | 67.0092 | 66.3623 | 65.7159 | 65.0701 | 64.8728 | 64.6757 | 64.4788 | 64.2821 | 64.0855 | 63.8892 | 63.693 | 63.497 | 63.3012 | 63.1056 | 62.9101 | 62.7148 | 62.5196 | 62.3247 | 62.1299
[8 empty] | PV+Storage - Class 10 | Advanced | 56.649 | 54.6448 | 53.3766 | 52.113 | 50.8546 | 49.6011 | 48.3513 | 47.105 | 45.8629 | 44.6243 | 43.389 | 42.1563 | 40.9271 | 39.7012 | 39.6075 | 39.5142 | 39.421 | 39.328 | 39.2353 | 39.1427 | 39.0504 | 38.9583 | 38.8664 | 38.7746 | 38.6831 | 38.5917 | 38.5006 | 38.4096 | 38.3188
[8 empty] | PV+Storage - Class 10 | Moderate | 64.6936 | 62.6122 | 61.4677 | 60.3253 | 59.185 | 58.0466 | 56.9101 | 55.7755 | 54.6425 | 53.5113 | 52.3816 | 51.2536 | 50.127 | 49.0019 | 48.8495 | 48.6975 | 48.5457 | 48.3941 | 48.2429 | 48.0919 | 47.9411 | 47.7906 | 47.6404 | 47.4904 | 47.3407 | 47.1912 | 47.0419 | 46.8928 | 46.744
[8 empty] | PV+Storage - Class 10 | Conservative | 74.7008 | 72.8596 | 72.2069 | 71.5549 | 70.9036 | 70.253 | 69.603 | 68.9536 | 68.3049 | 67.6568 | 67.0092 | 66.3623 | 65.7159 | 65.0701 | 64.8728 | 64.6757 | 64.4788 | 64.2821 | 64.0855 | 63.8892 | 63.693 | 63.497 | 63.3012 | 63.1056 | 62.9101 | 62.7148 | 62.5196 | 62.3247 | 62.1299
[10 empty] | 2022 | 2023 | 2024 | 2025 | 2026 | 2027 | 2028 | 2029 | 2030 | 2031 | 2032 | 2033 | 2034 | 2035 | 2036 | 2037 | 2038 | 2039 | 2040 | 2041 | 2042 | 2043 | 2044 | 2045 | 2046 | 2047 | 2048 | 2049 | 2050
[7 empty] | Variable Operation and Maintenance Expenses ($/MWh) | PV+Storage - Class 1 | Advanced | 0 | 0 | 0 | 0 | 0 | 0 | 0 | 0 | 0 | 0 | 0 | 0 | 0 | 0 | 0 | 0 | 0 | 0 | 0 | 0 | 0 | 0 | 0 | 0 | 0 | 0 | 0 | 0 | 0
[8 empty] | PV+Storage - Class 1 | Moderate | 0 | 0 | 0 | 0 | 0 | 0 | 0 | 0 | 0 | 0 | 0 | 0 | 0 | 0 | 0 | 0 | 0 | 0 | 0 | 0 | 0 | 0 | 0 | 0 | 0 | 0 | 0 | 0 | 0
[8 empty] | PV+Storage - Class 1 | Conservative | 0 | 0 | 0 | 0 | 0 | 0 | 0 | 0 | 0 | 0 | 0 | 0 | 0 | 0 | 0 | 0 | 0 | 0 | 0 | 0 | 0 | 0 | 0 | 0 | 0 | 0 | 0 | 0 | 0
[8 empty] | PV+Storage - Class 2 | Advanced | 0 | 0 | 0 | 0 | 0 | 0 | 0 | 0 | 0 | 0 | 0 | 0 | 0 | 0 | 0 | 0 | 0 | 0 | 0 | 0 | 0 | 0 | 0 | 0 | 0 | 0 | 0 | 0 | 0
[8 empty] | PV+Storage - Class 2 | Moderate | 0 | 0 | 0 | 0 | 0 | 0 | 0 | 0 | 0 | 0 | 0 | 0 | 0 | 0 | 0 | 0 | 0 | 0 | 0 | 0 | 0 | 0 | 0 | 0 | 0 | 0 | 0 | 0 | 0
[8 empty] | PV+Storage - Class 2 | Conservative | 0 | 0 | 0 | 0 | 0 | 0 | 0 | 0 | 0 | 0 | 0 | 0 | 0 | 0 | 0 | 0 | 0 | 0 | 0 | 0 | 0 | 0 | 0 | 0 | 0 | 0 | 0 | 0 | 0
[8 empty] | PV+Storage - Class 3 | Advanced | 0 | 0 | 0 | 0 | 0 | 0 | 0 | 0 | 0 | 0 | 0 | 0 | 0 | 0 | 0 | 0 | 0 | 0 | 0 | 0 | 0 | 0 | 0 | 0 | 0 | 0 | 0 | 0 | 0
[8 empty] | PV+Storage - Class 3 | Moderate | 0 | 0 | 0 | 0 | 0 | 0 | 0 | 0 | 0 | 0 | 0 | 0 | 0 | 0 | 0 | 0 | 0 | 0 | 0 | 0 | 0 | 0 | 0 | 0 | 0 | 0 | 0 | 0 | 0
[8 empty] | PV+Storage - Class 3 | Conservative | 0 | 0 | 0 | 0 | 0 | 0 | 0 | 0 | 0 | 0 | 0 | 0 | 0 | 0 | 0 | 0 | 0 | 0 | 0 | 0 | 0 | 0 | 0 | 0 | 0 | 0 | 0 | 0 | 0
[8 empty] | PV+Storage - Class 4 | Advanced | 0 | 0 | 0 | 0 | 0 | 0 | 0 | 0 | 0 | 0 | 0 | 0 | 0 | 0 | 0 | 0 | 0 | 0 | 0 | 0 | 0 | 0 | 0 | 0 | 0 | 0 | 0 | 0 | 0
[8 empty] | PV+Storage - Class 4 | Moderate | 0 | 0 | 0 | 0 | 0 | 0 | 0 | 0 | 0 | 0 | 0 | 0 | 0 | 0 | 0 | 0 | 0 | 0 | 0 | 0 | 0 | 0 | 0 | 0 | 0 | 0 | 0 | 0 | 0
[8 empty] | PV+Storage - Class 4 | Conservative | 0 | 0 | 0 | 0 | 0 | 0 | 0 | 0 | 0 | 0 | 0 | 0 | 0 | 0 | 0 | 0 | 0 | 0 | 0 | 0 | 0 | 0 | 0 | 0 | 0 | 0 | 0 | 0 | 0
[8 empty] | PV+Storage - Class 5 | Advanced | 0 | 0 | 0 | 0 | 0 | 0 | 0 | 0 | 0 | 0 | 0 | 0 | 0 | 0 | 0 | 0 | 0 | 0 | 0 | 0 | 0 | 0 | 0 | 0 | 0 | 0 | 0 | 0 | 0
[8 empty] | PV+Storage - Class 5 | Moderate | 0 | 0 | 0 | 0 | 0 | 0 | 0 | 0 | 0 | 0 | 0 | 0 | 0 | 0 | 0 | 0 | 0 | 0 | 0 | 0 | 0 | 0 | 0 | 0 | 0 | 0 | 0 | 0 | 0
[8 empty] | PV+Storage - Class 5 | Conservative | 0 | 0 | 0 | 0 | 0 | 0 | 0 | 0 | 0 | 0 | 0 | 0 | 0 | 0 | 0 | 0 | 0 | 0 | 0 | 0 | 0 | 0 | 0 | 0 | 0 | 0 | 0 | 0 | 0
[8 empty] | PV+Storage - Class 6 | Advanced | 0 | 0 | 0 | 0 | 0 | 0 | 0 | 0 | 0 | 0 | 0 | 0 | 0 | 0 | 0 | 0 | 0 | 0 | 0 | 0 | 0 | 0 | 0 | 0 | 0 | 0 | 0 | 0 | 0
[8 empty] | PV+Storage - Class 6 | Moderate | 0 | 0 | 0 | 0 | 0 | 0 | 0 | 0 | 0 | 0 | 0 | 0 | 0 | 0 | 0 | 0 | 0 | 0 | 0 | 0 | 0 | 0 | 0 | 0 | 0 | 0 | 0 | 0 | 0
[8 empty] | PV+Storage - Class 6 | Conservative | 0 | 0 | 0 | 0 | 0 | 0 | 0 | 0 | 0 | 0 | 0 | 0 | 0 | 0 | 0 | 0 | 0 | 0 | 0 | 0 | 0 | 0 | 0 | 0 | 0 | 0 | 0 | 0 | 0
[8 empty] | PV+Storage - Class 7 | Advanced | 0 | 0 | 0 | 0 | 0 | 0 | 0 | 0 | 0 | 0 | 0 | 0 | 0 | 0 | 0 | 0 | 0 | 0 | 0 | 0 | 0 | 0 | 0 | 0 | 0 | 0 | 0 | 0 | 0
[8 empty] | PV+Storage - Class 7 | Moderate | 0 | 0 | 0 | 0 | 0 | 0 | 0 | 0 | 0 | 0 | 0 | 0 | 0 | 0 | 0 | 0 | 0 | 0 | 0 | 0 | 0 | 0 | 0 | 0 | 0 | 0 | 0 | 0 | 0
[8 empty] | PV+Storage - Class 7 | Conservative | 0 | 0 | 0 | 0 | 0 | 0 | 0 | 0 | 0 | 0 | 0 | 0 | 0 | 0 | 0 | 0 | 0 | 0 | 0 | 0 | 0 | 0 | 0 | 0 | 0 | 0 | 0 | 0 | 0
[8 empty] | PV+Storage - Class 8 | Advanced | 0 | 0 | 0 | 0 | 0 | 0 | 0 | 0 | 0 | 0 | 0 | 0 | 0 | 0 | 0 | 0 | 0 | 0 | 0 | 0 | 0 | 0 | 0 | 0 | 0 | 0 | 0 | 0 | 0
[8 empty] | PV+Storage - Class 8 | Moderate | 0 | 0 | 0 | 0 | 0 | 0 | 0 | 0 | 0 | 0 | 0 | 0 | 0 | 0 | 0 | 0 | 0 | 0 | 0 | 0 | 0 | 0 | 0 | 0 | 0 | 0 | 0 | 0 | 0
[8 empty] | PV+Storage - Class 8 | Conservative | 0 | 0 | 0 | 0 | 0 | 0 | 0 | 0 | 0 | 0 | 0 | 0 | 0 | 0 | 0 | 0 | 0 | 0 | 0 | 0 | 0 | 0 | 0 | 0 | 0 | 0 | 0 | 0 | 0
[8 empty] | PV+Storage - Class 9 | Advanced | 0 | 0 | 0 | 0 | 0 | 0 | 0 | 0 | 0 | 0 | 0 | 0 | 0 | 0 | 0 | 0 | 0 | 0 | 0 | 0 | 0 | 0 | 0 | 0 | 0 | 0 | 0 | 0 | 0
[8 empty] | PV+Storage - Class 9 | Moderate | 0 | 0 | 0 | 0 | 0 | 0 | 0 | 0 | 0 | 0 | 0 | 0 | 0 | 0 | 0 | 0 | 0 | 0 | 0 | 0 | 0 | 0 | 0 | 0 | 0 | 0 | 0 | 0 | 0
[8 empty] | PV+Storage - Class 9 | Conservative | 0 | 0 | 0 | 0 | 0 | 0 | 0 | 0 | 0 | 0 | 0 | 0 | 0 | 0 | 0 | 0 | 0 | 0 | 0 | 0 | 0 | 0 | 0 | 0 | 0 | 0 | 0 | 0 | 0
[8 empty] | PV+Storage - Class 10 | Advanced | 0 | 0 | 0 | 0 | 0 | 0 | 0 | 0 | 0 | 0 | 0 | 0 | 0 | 0 | 0 | 0 | 0 | 0 | 0 | 0 | 0 | 0 | 0 | 0 | 0 | 0 | 0 | 0 | 0
[8 empty] | PV+Storage - Class 10 | Moderate | 0 | 0 | 0 | 0 | 0 | 0 | 0 | 0 | 0 | 0 | 0 | 0 | 0 | 0 | 0 | 0 | 0 | 0 | 0 | 0 | 0 | 0 | 0 | 0 | 0 | 0 | 0 | 0 | 0
[8 empty] | PV+Storage - Class 10 | Conservative | 0 | 0 | 0 | 0 | 0 | 0 | 0 | 0 | 0 | 0 | 0 | 0 | 0 | 0 | 0 | 0 | 0 | 0 | 0 | 0 | 0 | 0 | 0 | 0 | 0 | 0 | 0 | 0 | 0
[10 empty] | 2022 | 2023 | 2024 | 2025 | 2026 | 2027 | 2028 | 2029 | 2030 | 2031 | 2032 | 2033 | 2034 | 2035 | 2036 | 2037 | 2038 | 2039 | 2040 | 2041 | 2042 | 2043 | 2044 | 2045 | 2046 | 2047 | 2048 | 2049 | 2050
[5 empty] | Grid Connection Costs |  | Grid Connection Costs (GCC) ($/kW) | PV+Storage - Class 1 | Advanced | 64.8 | 120.3924 | 114.5264 | 108.6603 | 102.7943 | 96.9283 | 91.0622 | 85.1962 | 79.3302 | 73.4641 | 67.5981 | 61.7321 | 55.866 | 50 | 50 | 50 | 50 | 50 | 50 | 50 | 50 | 50 | 50 | 50 | 50 | 50 | 50 | 50 | 50
[8 empty] | PV+Storage - Class 1 | Moderate | 64.8 | 120.3924 | 118.6931 | 116.9937 | 115.2943 | 113.5949 | 111.8956 | 110.1962 | 108.4968 | 106.7975 | 105.0981 | 103.3987 | 101.6994 | 100 | 100 | 100 | 100 | 100 | 100 | 100 | 100 | 100 | 100 | 100 | 100 | 100 | 100 | 100 | 100
[8 empty] | PV+Storage - Class 1 | Conservative | 64.8 | 120.3924 | 122.8597 | 125.327 | 127.7943 | 130.2616 | 132.7289 | 135.1962 | 137.6635 | 140.1308 | 142.5981 | 145.0654 | 147.5327 | 150 | 150 | 150 | 150 | 150 | 150 | 150 | 150 | 150 | 150 | 150 | 150 | 150 | 150 | 150 | 150
[8 empty] | PV+Storage - Class 2 | Advanced | 64.8 | 120.3924 | 114.5264 | 108.6603 | 102.7943 | 96.9283 | 91.0622 | 85.1962 | 79.3302 | 73.4641 | 67.5981 | 61.7321 | 55.866 | 50 | 50 | 50 | 50 | 50 | 50 | 50 | 50 | 50 | 50 | 50 | 50 | 50 | 50 | 50 | 50
[8 empty] | PV+Storage - Class 2 | Moderate | 64.8 | 120.3924 | 118.6931 | 116.9937 | 115.2943 | 113.5949 | 111.8956 | 110.1962 | 108.4968 | 106.7975 | 105.0981 | 103.3987 | 101.6994 | 100 | 100 | 100 | 100 | 100 | 100 | 100 | 100 | 100 | 100 | 100 | 100 | 100 | 100 | 100 | 100
[8 empty] | PV+Storage - Class 2 | Conservative | 64.8 | 120.3924 | 122.8597 | 125.327 | 127.7943 | 130.2616 | 132.7289 | 135.1962 | 137.6635 | 140.1308 | 142.5981 | 145.0654 | 147.5327 | 150 | 150 | 150 | 150 | 150 | 150 | 150 | 150 | 150 | 150 | 150 | 150 | 150 | 150 | 150 | 150
[8 empty] | PV+Storage - Class 3 | Advanced | 64.8 | 120.3924 | 114.5264 | 108.6603 | 102.7943 | 96.9283 | 91.0622 | 85.1962 | 79.3302 | 73.4641 | 67.5981 | 61.7321 | 55.866 | 50 | 50 | 50 | 50 | 50 | 50 | 50 | 50 | 50 | 50 | 50 | 50 | 50 | 50 | 50 | 50
[8 empty] | PV+Storage - Class 3 | Moderate | 64.8 | 120.3924 | 118.6931 | 116.9937 | 115.2943 | 113.5949 | 111.8956 | 110.1962 | 108.4968 | 106.7975 | 105.0981 | 103.3987 | 101.6994 | 100 | 100 | 100 | 100 | 100 | 100 | 100 | 100 | 100 | 100 | 100 | 100 | 100 | 100 | 100 | 100
[8 empty] | PV+Storage - Class 3 | Conservative | 64.8 | 120.3924 | 122.8597 | 125.327 | 127.7943 | 130.2616 | 132.7289 | 135.1962 | 137.6635 | 140.1308 | 142.5981 | 145.0654 | 147.5327 | 150 | 150 | 150 | 150 | 150 | 150 | 150 | 150 | 150 | 150 | 150 | 150 | 150 | 150 | 150 | 150
[8 empty] | PV+Storage - Class 4 | Advanced | 64.8 | 120.3924 | 114.5264 | 108.6603 | 102.7943 | 96.9283 | 91.0622 | 85.1962 | 79.3302 | 73.4641 | 67.5981 | 61.7321 | 55.866 | 50 | 50 | 50 | 50 | 50 | 50 | 50 | 50 | 50 | 50 | 50 | 50 | 50 | 50 | 50 | 50
[8 empty] | PV+Storage - Class 4 | Moderate | 64.8 | 120.3924 | 118.6931 | 116.9937 | 115.2943 | 113.5949 | 111.8956 | 110.1962 | 108.4968 | 106.7975 | 105.0981 | 103.3987 | 101.6994 | 100 | 100 | 100 | 100 | 100 | 100 | 100 | 100 | 100 | 100 | 100 | 100 | 100 | 100 | 100 | 100
[8 empty] | PV+Storage - Class 4 | Conservative | 64.8 | 120.3924 | 122.8597 | 125.327 | 127.7943 | 130.2616 | 132.7289 | 135.1962 | 137.6635 | 140.1308 | 142.5981 | 145.0654 | 147.5327 | 150 | 150 | 150 | 150 | 150 | 150 | 150 | 150 | 150 | 150 | 150 | 150 | 150 | 150 | 150 | 150
[8 empty] | PV+Storage - Class 5 | Advanced | 64.8 | 120.3924 | 114.5264 | 108.6603 | 102.7943 | 96.9283 | 91.0622 | 85.1962 | 79.3302 | 73.4641 | 67.5981 | 61.7321 | 55.866 | 50 | 50 | 50 | 50 | 50 | 50 | 50 | 50 | 50 | 50 | 50 | 50 | 50 | 50 | 50 | 50
[8 empty] | PV+Storage - Class 5 | Moderate | 64.8 | 120.3924 | 118.6931 | 116.9937 | 115.2943 | 113.5949 | 111.8956 | 110.1962 | 108.4968 | 106.7975 | 105.0981 | 103.3987 | 101.6994 | 100 | 100 | 100 | 100 | 100 | 100 | 100 | 100 | 100 | 100 | 100 | 100 | 100 | 100 | 100 | 100
[8 empty] | PV+Storage - Class 5 | Conservative | 64.8 | 120.3924 | 122.8597 | 125.327 | 127.7943 | 130.2616 | 132.7289 | 135.1962 | 137.6635 | 140.1308 | 142.5981 | 145.0654 | 147.5327 | 150 | 150 | 150 | 150 | 150 | 150 | 150 | 150 | 150 | 150 | 150 | 150 | 150 | 150 | 150 | 150
[8 empty] | PV+Storage - Class 6 | Advanced | 64.8 | 120.3924 | 114.5264 | 108.6603 | 102.7943 | 96.9283 | 91.0622 | 85.1962 | 79.3302 | 73.4641 | 67.5981 | 61.7321 | 55.866 | 50 | 50 | 50 | 50 | 50 | 50 | 50 | 50 | 50 | 50 | 50 | 50 | 50 | 50 | 50 | 50
[8 empty] | PV+Storage - Class 6 | Moderate | 64.8 | 120.3924 | 118.6931 | 116.9937 | 115.2943 | 113.5949 | 111.8956 | 110.1962 | 108.4968 | 106.7975 | 105.0981 | 103.3987 | 101.6994 | 100 | 100 | 100 | 100 | 100 | 100 | 100 | 100 | 100 | 100 | 100 | 100 | 100 | 100 | 100 | 100
[8 empty] | PV+Storage - Class 6 | Conservative | 64.8 | 120.3924 | 122.8597 | 125.327 | 127.7943 | 130.2616 | 132.7289 | 135.1962 | 137.6635 | 140.1308 | 142.5981 | 145.0654 | 147.5327 | 150 | 150 | 150 | 150 | 150 | 150 | 150 | 150 | 150 | 150 | 150 | 150 | 150 | 150 | 150 | 150
[8 empty] | PV+Storage - Class 7 | Advanced | 64.8 | 120.3924 | 114.5264 | 108.6603 | 102.7943 | 96.9283 | 91.0622 | 85.1962 | 79.3302 | 73.4641 | 67.5981 | 61.7321 | 55.866 | 50 | 50 | 50 | 50 | 50 | 50 | 50 | 50 | 50 | 50 | 50 | 50 | 50 | 50 | 50 | 50
[8 empty] | PV+Storage - Class 7 | Moderate | 64.8 | 120.3924 | 118.6931 | 116.9937 | 115.2943 | 113.5949 | 111.8956 | 110.1962 | 108.4968 | 106.7975 | 105.0981 | 103.3987 | 101.6994 | 100 | 100 | 100 | 100 | 100 | 100 | 100 | 100 | 100 | 100 | 100 | 100 | 100 | 100 | 100 | 100
[8 empty] | PV+Storage - Class 7 | Conservative | 64.8 | 120.3924 | 122.8597 | 125.327 | 127.7943 | 130.2616 | 132.7289 | 135.1962 | 137.6635 | 140.1308 | 142.5981 | 145.0654 | 147.5327 | 150 | 150 | 150 | 150 | 150 | 150 | 150 | 150 | 150 | 150 | 150 | 150 | 150 | 150 | 150 | 150
[8 empty] | PV+Storage - Class 8 | Advanced | 64.8 | 120.3924 | 114.5264 | 108.6603 | 102.7943 | 96.9283 | 91.0622 | 85.1962 | 79.3302 | 73.4641 | 67.5981 | 61.7321 | 55.866 | 50 | 50 | 50 | 50 | 50 | 50 | 50 | 50 | 50 | 50 | 50 | 50 | 50 | 50 | 50 | 50
[8 empty] | PV+Storage - Class 8 | Moderate | 64.8 | 120.3924 | 118.6931 | 116.9937 | 115.2943 | 113.5949 | 111.8956 | 110.1962 | 108.4968 | 106.7975 | 105.0981 | 103.3987 | 101.6994 | 100 | 100 | 100 | 100 | 100 | 100 | 100 | 100 | 100 | 100 | 100 | 100 | 100 | 100 | 100 | 100
[8 empty] | PV+Storage - Class 8 | Conservative | 64.8 | 120.3924 | 122.8597 | 125.327 | 127.7943 | 130.2616 | 132.7289 | 135.1962 | 137.6635 | 140.1308 | 142.5981 | 145.0654 | 147.5327 | 150 | 150 | 150 | 150 | 150 | 150 | 150 | 150 | 150 | 150 | 150 | 150 | 150 | 150 | 150 | 150
[8 empty] | PV+Storage - Class 9 | Advanced | 64.8 | 120.3924 | 114.5264 | 108.6603 | 102.7943 | 96.9283 | 91.0622 | 85.1962 | 79.3302 | 73.4641 | 67.5981 | 61.7321 | 55.866 | 50 | 50 | 50 | 50 | 50 | 50 | 50 | 50 | 50 | 50 | 50 | 50 | 50 | 50 | 50 | 50
[8 empty] | PV+Storage - Class 9 | Moderate | 64.8 | 120.3924 | 118.6931 | 116.9937 | 115.2943 | 113.5949 | 111.8956 | 110.1962 | 108.4968 | 106.7975 | 105.0981 | 103.3987 | 101.6994 | 100 | 100 | 100 | 100 | 100 | 100 | 100 | 100 | 100 | 100 | 100 | 100 | 100 | 100 | 100 | 100
[8 empty] | PV+Storage - Class 9 | Conservative | 64.8 | 120.3924 | 122.8597 | 125.327 | 127.7943 | 130.2616 | 132.7289 | 135.1962 | 137.6635 | 140.1308 | 142.5981 | 145.0654 | 147.5327 | 150 | 150 | 150 | 150 | 150 | 150 | 150 | 150 | 150 | 150 | 150 | 150 | 150 | 150 | 150 | 150
[8 empty] | PV+Storage - Class 10 | Advanced | 64.8 | 120.3924 | 114.5264 | 108.6603 | 102.7943 | 96.9283 | 91.0622 | 85.1962 | 79.3302 | 73.4641 | 67.5981 | 61.7321 | 55.866 | 50 | 50 | 50 | 50 | 50 | 50 | 50 | 50 | 50 | 50 | 50 | 50 | 50 | 50 | 50 | 50
[8 empty] | PV+Storage - Class 10 | Moderate | 64.8 | 120.3924 | 118.6931 | 116.9937 | 115.2943 | 113.5949 | 111.8956 | 110.1962 | 108.4968 | 106.7975 | 105.0981 | 103.3987 | 101.6994 | 100 | 100 | 100 | 100 | 100 | 100 | 100 | 100 | 100 | 100 | 100 | 100 | 100 | 100 | 100 | 100
[8 empty] | PV+Storage - Class 10 | Conservative | 64.8 | 120.3924 | 122.8597 | 125.327 | 127.7943 | 130.2616 | 132.7289 | 135.1962 | 137.6635 | 140.1308 | 142.5981 | 145.0654 | 147.5327 | 150 | 150 | 150 | 150 | 150 | 150 | 150 | 150 | 150 | 150 | 150 | 150 | 150 | 150 | 150 | 150
[10 empty] | 2022 | 2023 | 2024 | 2025 | 2026 | 2027 | 2028 | 2029 | 2030 | 2031 | 2032 | 2033 | 2034 | 2035 | 2036 | 2037 | 2038 | 2039 | 2040 | 2041 | 2042 | 2043 | 2044 | 2045 | 2046 | 2047 | 2048 | 2049 | 2050
[5 empty] | LCOE |  | Levelized Cost of Energy ($/MWh) | PV+Storage - Class 1 | Advanced | 74.8637 | 75.7004 | 69.5842 | 63.5822 | 60.7198 | 57.9106 | 55.1529 | 52.4453 | 49.7868 | 47.5435 | 45.3399 | 43.1748 | 41.0477 | 38.9576 | 38.5199 | 38.0853 | 37.6537 | 37.2251 | 36.7992 | 36.3764 | 35.9567 | 35.5396 | 35.1252 | 34.7138 | 34.3051 | 33.8991 | 33.4957 | 33.0951 | 32.6973
[8 empty] | PV+Storage - Class 1 | Moderate | 77.9366 | 79.015 | 75.6344 | 71.3837 | 69.0397 | 66.7209 | 64.427 | 62.1574 | 59.9118 | 58.0139 | 56.136 | 54.2777 | 52.4388 | 50.6188 | 49.9634 | 49.3127 | 48.6668 | 48.0255 | 47.3888 | 46.7566 | 46.129 | 45.5058 | 44.887 | 44.2726 | 43.6625 | 43.0567 | 42.4551 | 41.8577 | 41.2645
[8 empty] | PV+Storage - Class 1 | Conservative | 81.8162 | 83.376 | 83.7058 | 82.5175 | 80.8109 | 79.1046 | 77.3986 | 75.6928 | 73.9872 | 72.9988 | 72.0105 | 71.0225 | 70.0347 | 69.0471 | 68.1849 | 67.3314 | 66.4865 | 65.65 | 64.8219 | 64.0019 | 63.19 | 62.3861 | 61.5899 | 60.8016 | 60.0208 | 59.2475 | 58.4817 | 57.7231 | 56.9717
[8 empty] | PV+Storage - Class 2 | Advanced | 77.0644 | 77.9355 | 71.6277 | 65.4364 | 62.486 | 59.59 | 56.7465 | 53.9541 | 51.2119 | 48.8981 | 46.6249 | 44.391 | 42.1959 | 40.0386 | 39.5836 | 39.132 | 38.6836 | 38.2384 | 37.7961 | 37.357 | 36.9212 | 36.4882 | 36.058 | 35.6309 | 35.2068 | 34.7856 | 34.367 | 33.9515 | 33.539
[8 empty] | PV+Storage - Class 2 | Moderate | 80.2345 | 81.3533 | 77.8687 | 73.4851 | 71.0696 | 68.6797 | 66.3151 | 63.9752 | 61.6598 | 59.7032 | 57.7669 | 55.8506 | 53.954 | 52.0767 | 51.4005 | 50.7292 | 50.0627 | 49.4009 | 48.7439 | 48.0916 | 47.4439 | 46.8007 | 46.1621 | 45.528 | 44.8983 | 44.273 | 43.652 | 43.0353 | 42.4228
[8 empty] | PV+Storage - Class 2 | Conservative | 84.2334 | 85.8434 | 86.1838 | 84.9573 | 83.1958 | 81.4345 | 79.6735 | 77.9128 | 76.1523 | 75.132 | 74.112 | 73.0922 | 72.0726 | 71.0532 | 70.1677 | 69.2911 | 68.4232 | 67.5638 | 66.7128 | 65.8701 | 65.0357 | 64.2093 | 63.3908 | 62.5802 | 61.7773 | 60.982 | 60.1942 | 59.4138 | 58.6407
[8 empty] | PV+Storage - Class 3 | Advanced | 80.3911 | 81.2719 | 74.6402 | 68.1363 | 65.0269 | 61.9771 | 58.985 | 56.0489 | 53.1677 | 50.736 | 48.3488 | 46.0044 | 43.7024 | 41.4416 | 40.9811 | 40.5237 | 40.0691 | 39.6174 | 39.1683 | 38.7222 | 38.279 | 37.8384 | 37.4003 | 36.9651 | 36.5325 | 36.1026 | 35.675 | 35.2503 | 34.8283
[8 empty] | PV+Storage - Class 3 | Moderate | 83.7215 | 84.8704 | 81.1998 | 76.5907 | 74.0436 | 71.525 | 69.0343 | 66.5712 | 64.135 | 62.0753 | 60.038 | 58.0228 | 56.0293 | 54.0573 | 53.3467 | 52.6413 | 51.9412 | 51.2462 | 50.5564 | 49.8716 | 49.1917 | 48.5168 | 47.8468 | 47.1816 | 46.5212 | 45.8655 | 45.2145 | 44.5681 | 43.9263
[8 empty] | PV+Storage - Class 3 | Conservative | 87.9343 | 89.6212 | 89.9779 | 88.6928 | 86.8471 | 85.0018 | 83.1567 | 81.3118 | 79.4672 | 78.3982 | 77.3295 | 76.261 | 75.1926 | 74.1245 | 73.1783 | 72.2421 | 71.3156 | 70.3987 | 69.4913 | 68.5933 | 67.7044 | 66.8246 | 65.9537 | 65.0916 | 64.2381 | 63.3931 | 62.5566 | 61.7283 | 60.9081
[8 empty] | PV+Storage - Class 4 | Advanced | 83.8952 | 84.7916 | 77.8233 | 70.9938 | 67.7202 | 64.5116 | 61.3655 | 58.2802 | 55.2543 | 52.7 | 50.1939 | 47.7341 | 45.3201 | 42.9506 | 42.4816 | 42.0153 | 41.5517 | 41.0907 | 40.6321 | 40.1762 | 39.7231 | 39.2723 | 38.8238 | 38.378 | 37.9346 | 37.4937 | 37.055 | 36.6188 | 36.1853
[8 empty] | PV+Storage - Class 4 | Moderate | 87.3929 | 88.5778 | 84.7152 | 79.8721 | 77.1896 | 74.5383 | 71.9176 | 69.327 | 66.7658 | 64.5995 | 62.4576 | 60.3399 | 58.2458 | 56.1751 | 55.4285 | 54.6876 | 53.9523 | 53.2226 | 52.4983 | 51.7794 | 51.0659 | 50.3577 | 49.6547 | 48.9568 | 48.2641 | 47.5765 | 46.8939 | 46.2162 | 45.5434
[8 empty] | PV+Storage - Class 4 | Conservative | 91.8265 | 93.5943 | 93.9681 | 92.6213 | 90.6872 | 88.7534 | 86.8198 | 84.8865 | 82.9535 | 81.8332 | 80.7133 | 79.5935 | 78.474 | 77.3547 | 76.348 | 75.3523 | 74.3674 | 73.3932 | 72.4294 | 71.4759 | 70.5326 | 69.5993 | 68.6758 | 67.7619 | 66.8576 | 65.9627 | 65.0769 | 64.2003 | 63.3326
[8 empty] | PV+Storage - Class 5 | Advanced | 87.7439 | 88.6678 | 81.3381 | 74.1573 | 70.7099 | 67.3322 | 64.0217 | 60.7762 | 57.5945 | 54.9084 | 52.2738 | 49.6888 | 47.1529 | 44.6645 | 44.1811 | 43.7004 | 43.2222 | 42.7465 | 42.2731 | 41.8024 | 41.3343 | 40.8684 | 40.4046 | 39.9435 | 39.4847 | 39.0283 | 38.5739 | 38.1221 | 37.6728
[8 empty] | PV+Storage - Class 5 | Moderate | 91.4234 | 92.6566 | 88.5914 | 83.498 | 80.6736 | 77.8826 | 75.1245 | 72.3987 | 69.7045 | 67.4251 | 65.1721 | 62.9448 | 60.743 | 58.5662 | 57.78 | 56.9998 | 56.2257 | 55.4575 | 54.6951 | 53.9386 | 53.1878 | 52.4426 | 51.7031 | 50.9691 | 50.2406 | 49.5175 | 48.7997 | 48.0873 | 47.3801
[8 empty] | PV+Storage - Class 5 | Conservative | 96.0899 | 97.9462 | 98.3388 | 96.9245 | 94.8935 | 92.8627 | 90.8323 | 88.8021 | 86.7722 | 85.5958 | 84.4197 | 83.2439 | 82.0682 | 80.8928 | 79.827 | 78.7731 | 77.7308 | 76.7001 | 75.6807 | 74.6724 | 73.6751 | 72.6885 | 71.7125 | 70.747 | 69.7917 | 68.8465 | 67.9113 | 66.9858 | 66.07
[8 empty] | PV+Storage - Class 6 | Advanced | 91.929 | 92.8811 | 85.157 | 77.593 | 73.9556 | 70.3932 | 66.9031 | 63.4829 | 60.1313 | 57.3013 | 54.5268 | 51.8055 | 49.1368 | 46.5191 | 46.0209 | 45.5254 | 45.0322 | 44.5414 | 44.0527 | 43.5665 | 43.0829 | 42.6013 | 42.1217 | 41.6446 | 41.1698 | 40.6972 | 40.2265 | 39.7583 | 39.2924
[8 empty] | PV+Storage - Class 6 | Moderate | 95.8071 | 97.092 | 92.8054 | 87.4392 | 84.4596 | 81.516 | 78.6079 | 75.7345 | 72.8952 | 70.4925 | 68.1181 | 65.7715 | 63.4522 | 61.1597 | 60.33 | 59.5069 | 58.6903 | 57.88 | 57.076 | 56.2783 | 55.4867 | 54.7012 | 53.9217 | 53.1482 | 52.3805 | 51.6187 | 50.8626 | 50.1122 | 49.3675
[8 empty] | PV+Storage - Class 6 | Conservative | 100.7281 | 102.6807 | 103.0936 | 101.606 | 99.4695 | 97.3333 | 95.1975 | 93.0619 | 90.9266 | 89.6892 | 88.452 | 87.2151 | 85.9784 | 84.742 | 83.611 | 82.493 | 81.3876 | 80.2947 | 79.2141 | 78.1455 | 77.0888 | 76.0437 | 75.0101 | 73.9878 | 72.9765 | 71.9762 | 70.9867 | 70.0077 | 69.0391
[8 empty] | PV+Storage - Class 7 | Advanced | 96.2845 | 97.2663 | 89.1319 | 81.1695 | 77.3345 | 73.5801 | 69.9032 | 66.3014 | 62.773 | 59.7935 | 56.8734 | 54.0103 | 51.2035 | 48.4513 | 47.9377 | 47.4266 | 46.9177 | 46.411 | 45.9063 | 45.4041 | 44.9042 | 44.4062 | 43.9102 | 43.4165 | 42.9249 | 42.4354 | 41.9478 | 41.4624 | 40.9794
[8 empty] | PV+Storage - Class 7 | Moderate | 100.3666 | 101.7029 | 97.1839 | 91.5321 | 88.3894 | 85.2856 | 82.2201 | 79.192 | 76.2007 | 73.6686 | 71.1671 | 68.6955 | 66.2534 | 63.8402 | 62.9671 | 62.101 | 61.2417 | 60.3892 | 59.5435 | 58.7043 | 57.8718 | 57.0456 | 56.2259 | 55.4126 | 54.6054 | 53.8045 | 53.0097 | 52.2209 | 51.438
[8 empty] | PV+Storage - Class 7 | Conservative | 105.5548 | 107.6077 | 108.0418 | 106.4778 | 104.2316 | 101.9857 | 99.7401 | 97.4948 | 95.2499 | 93.9489 | 92.6482 | 91.3477 | 90.0476 | 88.7476 | 87.547 | 86.3604 | 85.1875 | 84.0283 | 82.8823 | 81.7495 | 80.6295 | 79.5221 | 78.4272 | 77.3446 | 76.2739 | 75.2151 | 74.1679 | 73.1322 | 72.1077
[8 empty] | PV+Storage - Class 8 | Advanced | 99.6683 | 100.689 | 92.2486 | 83.9863 | 80.0075 | 76.1121 | 72.2969 | 68.5596 | 64.8984 | 61.8068 | 58.7766 | 55.8056 | 52.8929 | 50.0367 | 49.5039 | 48.9737 | 48.4458 | 47.9202 | 47.3966 | 46.8755 | 46.3569 | 45.8403 | 45.3257 | 44.8135 | 44.3035 | 43.7956 | 43.2897 | 42.7861 | 42.2849
[8 empty] | PV+Storage - Class 8 | Moderate | 103.9005 | 105.2849 | 100.5933 | 94.7263 | 91.4633 | 88.2408 | 85.0582 | 81.9146 | 78.8093 | 76.1807 | 73.5838 | 71.0182 | 68.4832 | 65.9783 | 65.0748 | 64.1784 | 63.289 | 62.4066 | 61.5311 | 60.6623 | 59.8003 | 58.9449 | 58.0961 | 57.2538 | 56.4179 | 55.5883 | 54.765 | 53.9479 | 53.137
[8 empty] | PV+Storage - Class 8 | Conservative | 109.287 | 111.4175 | 111.868 | 110.2449 | 107.9138 | 105.5831 | 103.2527 | 100.9226 | 98.5928 | 97.2427 | 95.8929 | 94.5433 | 93.194 | 91.845 | 90.5971 | 89.3639 | 88.145 | 86.9403 | 85.7495 | 84.5723 | 83.4086 | 82.258 | 81.1205 | 79.9956 | 78.8834 | 77.7834 | 76.6956 | 75.6197 | 74.5555
[8 empty] | PV+Storage - Class 9 | Advanced | 104.1148 | 105.1741 | 96.3215 | 87.6576 | 83.482 | 79.3949 | 75.3927 | 71.4729 | 67.6336 | 64.3915 | 61.2143 | 58.0997 | 55.0467 | 52.0535 | 51.5014 | 50.9517 | 50.4044 | 49.8593 | 49.3161 | 48.7755 | 48.2373 | 47.701 | 47.1666 | 46.6346 | 46.1048 | 45.5771 | 45.0513 | 44.5278 | 44.0067
[8 empty] | PV+Storage - Class 9 | Moderate | 108.5519 | 109.994 | 105.0701 | 98.9158 | 95.4903 | 92.1079 | 88.7678 | 85.4693 | 82.2114 | 79.4532 | 76.7287 | 74.0374 | 71.3787 | 68.7518 | 67.805 | 66.8657 | 65.9338 | 65.0092 | 64.0918 | 63.1816 | 62.2785 | 61.3823 | 60.4931 | 59.6107 | 58.735 | 57.866 | 57.0036 | 56.1477 | 55.2983
[8 empty] | PV+Storage - Class 9 | Conservative | 114.2053 | 116.438 | 116.9101 | 115.2091 | 112.7663 | 110.3237 | 107.8815 | 105.4397 | 102.9982 | 101.5833 | 100.1687 | 98.7544 | 97.3404 | 95.9267 | 94.612 | 93.313 | 92.0294 | 90.7608 | 89.5071 | 88.2679 | 87.043 | 85.8322 | 84.6352 | 83.4518 | 82.2817 | 81.1248 | 79.9808 | 78.8495 | 77.7307
[8 empty] | PV+Storage - Class 10 | Advanced | 112.2939 | 113.4177 | 103.8021 | 94.3953 | 89.8543 | 85.4112 | 81.0624 | 76.8047 | 72.6361 | 69.1156 | 65.6669 | 62.2873 | 58.9758 | 55.7303 | 55.1457 | 54.5634 | 53.9833 | 53.4052 | 52.8289 | 52.255 | 51.6834 | 51.1136 | 50.5455 | 49.9797 | 49.4159 | 48.8541 | 48.294 | 47.7361 | 47.1805
[8 empty] | PV+Storage - Class 10 | Moderate | 117.1155 | 118.6648 | 113.3142 | 106.6317 | 102.9078 | 99.2317 | 95.6024 | 92.019 | 88.4807 | 85.4844 | 82.5254 | 79.6031 | 76.7168 | 73.8657 | 72.8352 | 71.8129 | 70.7989 | 69.793 | 68.7952 | 67.8053 | 66.8232 | 65.8489 | 64.8823 | 63.9232 | 62.9716 | 62.0275 | 61.0906 | 60.1609 | 59.2385
[8 empty] | PV+Storage - Class 10 | Conservative | 123.2592 | 125.68 | 126.1919 | 124.3476 | 121.6989 | 119.0506 | 116.4026 | 113.755 | 111.1078 | 109.5737 | 108.0399 | 106.5065 | 104.9733 | 103.4405 | 102.0038 | 100.5845 | 99.1823 | 97.7969 | 96.428 | 95.0753 | 93.7386 | 92.4174 | 91.1117 | 89.821 | 88.5451 | 87.2839 | 86.037 | 84.8041 | 83.5852
[10 empty] | 2022 | 2023 | 2024 | 2025 | 2026 | 2027 | 2028 | 2029 | 2030 | 2031 | 2032 | 2033 | 2034 | 2035 | 2036 | 2037 | 2038 | 2039 | 2040 | 2041 | 2042 | 2043 | 2044 | 2045 | 2046 | 2047 | 2048 | 2049 | 2050
[5 empty] | Additional Factors |  | Tax Credit | 10 year CRF | Advanced | 11.98% | 11.98% | 11.98% | 11.98% | 11.98% | 11.98% | 11.98% | 11.98% | 11.98% | 11.98% | 11.98% | 11.98% | 11.98% | 11.98% | 11.98% | 11.98% | 11.98% | 11.98% | 11.98% | 11.98% | 11.98% | 11.98% | 11.98% | 11.98% | 11.98% | 11.98% | 11.98% | 11.98% | 11.98%
[8 empty] | 10 year CRF | Moderate | 11.98% | 11.98% | 11.98% | 11.98% | 11.98% | 11.98% | 11.98% | 11.98% | 11.98% | 11.98% | 11.98% | 11.98% | 11.98% | 11.98% | 11.98% | 11.98% | 11.98% | 11.98% | 11.98% | 11.98% | 11.98% | 11.98% | 11.98% | 11.98% | 11.98% | 11.98% | 11.98% | 11.98% | 11.98%
[8 empty] | 10 year CRF | Conservative | 11.98% | 11.98% | 11.98% | 11.98% | 11.98% | 11.98% | 11.98% | 11.98% | 11.98% | 11.98% | 11.98% | 11.98% | 11.98% | 11.98% | 11.98% | 11.98% | 11.98% | 11.98% | 11.98% | 11.98% | 11.98% | 11.98% | 11.98% | 11.98% | 11.98% | 11.98% | 11.98% | 11.98% | 11.98%
[8 empty] | ITC Schedule - PV | * | bar: 2022 to 2050
[8 empty] | ITC Schedule - Battery | * | bar: 2022 to 2050
[8 empty] | PTC | Advanced | 0 | 0 | 0 | 0 | 0 | 0 | 0 | 0 | 0 | 0 | 0 | 0 | 0 | 0 | 0 | 0 | 0 | 0 | 0 | 0 | 0 | 0 | 0 | 0 | 0 | 0 | 0 | 0 | 0
[8 empty] | PTC | Moderate | 0 | 0 | 0 | 0 | 0 | 0 | 0 | 0 | 0 | 0 | 0 | 0 | 0 | 0 | 0 | 0 | 0 | 0 | 0 | 0 | 0 | 0 | 0 | 0 | 0 | 0 | 0 | 0 | 0
[8 empty] | PTC | Conservative | 0 | 0 | 0 | 0 | 0 | 0 | 0 | 0 | 0 | 0 | 0 | 0 | 0 | 0 | 0 | 0 | 0 | 0 | 0 | 0 | 0 | 0 | 0 | 0 | 0 | 0 | 0 | 0 | 0
[8 empty] | PVD | Advanced | 0.85241 | 0.85241 | 0.85241 | 0.85241 | 0.85241 | 0.85241 | 0.85241 | 0.85241 | 0.85241 | 0.85241 | 0.85241 | 0.85241 | 0.85241 | 0.85241 | 0.85241 | 0.85241 | 0.85241 | 0.85241 | 0.85241 | 0.85241 | 0.85241 | 0.85241 | 0.85241 | 0.85241 | 0.85241 | 0.85241 | 0.85241 | 0.85241 | 0.85241
[8 empty] | PVD | Moderate | 0.85241 | 0.85241 | 0.85241 | 0.85241 | 0.85241 | 0.85241 | 0.85241 | 0.85241 | 0.85241 | 0.85241 | 0.85241 | 0.85241 | 0.85241 | 0.85241 | 0.85241 | 0.85241 | 0.85241 | 0.85241 | 0.85241 | 0.85241 | 0.85241 | 0.85241 | 0.85241 | 0.85241 | 0.85241 | 0.85241 | 0.85241 | 0.85241 | 0.85241
[8 empty] | PVD | Conservative | 0.85241 | 0.85241 | 0.85241 | 0.85241 | 0.85241 | 0.85241 | 0.85241 | 0.85241 | 0.85241 | 0.85241 | 0.85241 | 0.85241 | 0.85241 | 0.85241 | 0.85241 | 0.85241 | 0.85241 | 0.85241 | 0.85241 | 0.85241 | 0.85241 | 0.85241 | 0.85241 | 0.85241 | 0.85241 | 0.85241 | 0.85241 | 0.85241 | 0.85241
[8 empty] | PFF PV | Advanced | 1.0512 | 1.0512 | 1.0512 | 1.0512 | 1.0512 | 1.0512 | 1.0512 | 1.0512 | 1.0512 | 1.0512 | 1.0512 | 1.0512 | 1.0512 | 1.0512 | 1.0512 | 1.0512 | 1.0512 | 1.0512 | 1.0512 | 1.0512 | 1.0512 | 1.0512 | 1.0512 | 1.0512 | 1.0512 | 1.0512 | 1.0512 | 1.0512 | 1.0512
[8 empty] | PFF PV | Moderate | 1.0512 | 1.0512 | 1.0512 | 1.0512 | 1.0512 | 1.0512 | 1.0512 | 1.0512 | 1.0512 | 1.0512 | 1.0512 | 1.0512 | 1.0512 | 1.0512 | 1.0512 | 1.0512 | 1.0512 | 1.0512 | 1.0512 | 1.0512 | 1.0512 | 1.0512 | 1.0512 | 1.0512 | 1.0512 | 1.0512 | 1.0512 | 1.0512 | 1.0512
[8 empty] | PFF PV | Conservative | 1.0512 | 1.0512 | 1.0512 | 1.0512 | 1.0512 | 1.0512 | 1.0512 | 1.0512 | 1.0512 | 1.0512 | 1.0512 | 1.0512 | 1.0512 | 1.0512 | 1.0512 | 1.0512 | 1.0512 | 1.0512 | 1.0512 | 1.0512 | 1.0512 | 1.0512 | 1.0512 | 1.0512 | 1.0512 | 1.0512 | 1.0512 | 1.0512 | 1.0512
[8 empty] | PFF Battery | Advanced | 1.0512 | 1.0512 | 1.0512 | 1.0512 | 1.0512 | 1.0512 | 1.0512 | 1.0512 | 1.0512 | 1.0512 | 1.0512 | 1.0512 | 1.0512 | 1.0512 | 1.0512 | 1.0512 | 1.0512 | 1.0512 | 1.0512 | 1.0512 | 1.0512 | 1.0512 | 1.0512 | 1.0512 | 1.0512 | 1.0512 | 1.0512 | 1.0512 | 1.0512
[8 empty] | PFF Battery | Moderate | 1.0512 | 1.0512 | 1.0512 | 1.0512 | 1.0512 | 1.0512 | 1.0512 | 1.0512 | 1.0512 | 1.0512 | 1.0512 | 1.0512 | 1.0512 | 1.0512 | 1.0512 | 1.0512 | 1.0512 | 1.0512 | 1.0512 | 1.0512 | 1.0512 | 1.0512 | 1.0512 | 1.0512 | 1.0512 | 1.0512 | 1.0512 | 1.0512 | 1.0512
[8 empty] | PFF Battery | Conservative | 1.0512 | 1.0512 | 1.0512 | 1.0512 | 1.0512 | 1.0512 | 1.0512 | 1.0512 | 1.0512 | 1.0512 | 1.0512 | 1.0512 | 1.0512 | 1.0512 | 1.0512 | 1.0512 | 1.0512 | 1.0512 | 1.0512 | 1.0512 | 1.0512 | 1.0512 | 1.0512 | 1.0512 | 1.0512 | 1.0512 | 1.0512 | 1.0512 | 1.0512
[6 empty] | MACRS |  | Year (Advanced) |  | 2022 | 2023 | 2024 | 2025 | 2026 | 2027 | 2028 | 2029 | 2030 | 2031 | 2032 | 2033 | 2034 | 2035 | 2036 | 2037 | 2038 | 2039 | 2040 | 2041 | 2042 | 2043 | 2044 | 2045 | 2046 | 2047 | 2048 | 2049 | 2050
[6 empty] | 0.2 | Depreciation Factor | 1 |  | 0.94331 | 0.94331 | 0.94331 | 0.94331 | 0.94331 | 0.94331 | 0.94331 | 0.94331 | 0.94331 | 0.94331 | 0.94331 | 0.94331 | 0.94331 | 0.94331 | 0.94331 | 0.94331 | 0.94331 | 0.94331 | 0.94331 | 0.94331 | 0.94331 | 0.94331 | 0.94331 | 0.94331 | 0.94331 | 0.94331 | 0.94331 | 0.94331 | 0.94331
[6 empty] | 0.32 |  | 2 |  | 0.88983 | 0.88983 | 0.88983 | 0.88983 | 0.88983 | 0.88983 | 0.88983 | 0.88983 | 0.88983 | 0.88983 | 0.88983 | 0.88983 | 0.88983 | 0.88983 | 0.88983 | 0.88983 | 0.88983 | 0.88983 | 0.88983 | 0.88983 | 0.88983 | 0.88983 | 0.88983 | 0.88983 | 0.88983 | 0.88983 | 0.88983 | 0.88983 | 0.88983
[6 empty] | 0.192 |  | 3 |  | 0.83938 | 0.83938 | 0.83938 | 0.83938 | 0.83938 | 0.83938 | 0.83938 | 0.83938 | 0.83938 | 0.83938 | 0.83938 | 0.83938 | 0.83938 | 0.83938 | 0.83938 | 0.83938 | 0.83938 | 0.83938 | 0.83938 | 0.83938 | 0.83938 | 0.83938 | 0.83938 | 0.83938 | 0.83938 | 0.83938 | 0.83938 | 0.83938 | 0.83938
[6 empty] | 0.1152 |  | 4 |  | 0.79179 | 0.79179 | 0.79179 | 0.79179 | 0.79179 | 0.79179 | 0.79179 | 0.79179 | 0.79179 | 0.79179 | 0.79179 | 0.79179 | 0.79179 | 0.79179 | 0.79179 | 0.79179 | 0.79179 | 0.79179 | 0.79179 | 0.79179 | 0.79179 | 0.79179 | 0.79179 | 0.79179 | 0.79179 | 0.79179 | 0.79179 | 0.79179 | 0.79179
[6 empty] | 0.1152 |  | 5 |  | 0.7469 | 0.7469 | 0.7469 | 0.7469 | 0.7469 | 0.7469 | 0.7469 | 0.7469 | 0.7469 | 0.7469 | 0.7469 | 0.7469 | 0.7469 | 0.7469 | 0.7469 | 0.7469 | 0.7469 | 0.7469 | 0.7469 | 0.7469 | 0.7469 | 0.7469 | 0.7469 | 0.7469 | 0.7469 | 0.7469 | 0.7469 | 0.7469 | 0.7469
[6 empty] | 0.0576 |  | 6 |  | 0.70456 | 0.70456 | 0.70456 | 0.70456 | 0.70456 | 0.70456 | 0.70456 | 0.70456 | 0.70456 | 0.70456 | 0.70456 | 0.70456 | 0.70456 | 0.70456 | 0.70456 | 0.70456 | 0.70456 | 0.70456 | 0.70456 | 0.70456 | 0.70456 | 0.70456 | 0.70456 | 0.70456 | 0.70456 | 0.70456 | 0.70456 | 0.70456 | 0.70456
[8 empty] | Year (Moderate) |  | 2022 | 2023 | 2024 | 2025 | 2026 | 2027 | 2028 | 2029 | 2030 | 2031 | 2032 | 2033 | 2034 | 2035 | 2036 | 2037 | 2038 | 2039 | 2040 | 2041 | 2042 | 2043 | 2044 | 2045 | 2046 | 2047 | 2048 | 2049 | 2050
[8 empty] | 1 |  | 0.94331 | 0.94331 | 0.94331 | 0.94331 | 0.94331 | 0.94331 | 0.94331 | 0.94331 | 0.94331 | 0.94331 | 0.94331 | 0.94331 | 0.94331 | 0.94331 | 0.94331 | 0.94331 | 0.94331 | 0.94331 | 0.94331 | 0.94331 | 0.94331 | 0.94331 | 0.94331 | 0.94331 | 0.94331 | 0.94331 | 0.94331 | 0.94331 | 0.94331
[8 empty] | 2 |  | 0.88983 | 0.88983 | 0.88983 | 0.88983 | 0.88983 | 0.88983 | 0.88983 | 0.88983 | 0.88983 | 0.88983 | 0.88983 | 0.88983 | 0.88983 | 0.88983 | 0.88983 | 0.88983 | 0.88983 | 0.88983 | 0.88983 | 0.88983 | 0.88983 | 0.88983 | 0.88983 | 0.88983 | 0.88983 | 0.88983 | 0.88983 | 0.88983 | 0.88983
[8 empty] | 3 |  | 0.83938 | 0.83938 | 0.83938 | 0.83938 | 0.83938 | 0.83938 | 0.83938 | 0.83938 | 0.83938 | 0.83938 | 0.83938 | 0.83938 | 0.83938 | 0.83938 | 0.83938 | 0.83938 | 0.83938 | 0.83938 | 0.83938 | 0.83938 | 0.83938 | 0.83938 | 0.83938 | 0.83938 | 0.83938 | 0.83938 | 0.83938 | 0.83938 | 0.83938
[8 empty] | 4 |  | 0.79179 | 0.79179 | 0.79179 | 0.79179 | 0.79179 | 0.79179 | 0.79179 | 0.79179 | 0.79179 | 0.79179 | 0.79179 | 0.79179 | 0.79179 | 0.79179 | 0.79179 | 0.79179 | 0.79179 | 0.79179 | 0.79179 | 0.79179 | 0.79179 | 0.79179 | 0.79179 | 0.79179 | 0.79179 | 0.79179 | 0.79179 | 0.79179 | 0.79179
[8 empty] | 5 |  | 0.7469 | 0.7469 | 0.7469 | 0.7469 | 0.7469 | 0.7469 | 0.7469 | 0.7469 | 0.7469 | 0.7469 | 0.7469 | 0.7469 | 0.7469 | 0.7469 | 0.7469 | 0.7469 | 0.7469 | 0.7469 | 0.7469 | 0.7469 | 0.7469 | 0.7469 | 0.7469 | 0.7469 | 0.7469 | 0.7469 | 0.7469 | 0.7469 | 0.7469
[8 empty] | 6 |  | 0.70456 | 0.70456 | 0.70456 | 0.70456 | 0.70456 | 0.70456 | 0.70456 | 0.70456 | 0.70456 | 0.70456 | 0.70456 | 0.70456 | 0.70456 | 0.70456 | 0.70456 | 0.70456 | 0.70456 | 0.70456 | 0.70456 | 0.70456 | 0.70456 | 0.70456 | 0.70456 | 0.70456 | 0.70456 | 0.70456 | 0.70456 | 0.70456 | 0.70456
[8 empty] | Year (Conservative) |  | 2022 | 2023 | 2024 | 2025 | 2026 | 2027 | 2028 | 2029 | 2030 | 2031 | 2032 | 2033 | 2034 | 2035 | 2036 | 2037 | 2038 | 2039 | 2040 | 2041 | 2042 | 2043 | 2044 | 2045 | 2046 | 2047 | 2048 | 2049 | 2050
[8 empty] | 1 |  | 0.94331 | 0.94331 | 0.94331 | 0.94331 | 0.94331 | 0.94331 | 0.94331 | 0.94331 | 0.94331 | 0.94331 | 0.94331 | 0.94331 | 0.94331 | 0.94331 | 0.94331 | 0.94331 | 0.94331 | 0.94331 | 0.94331 | 0.94331 | 0.94331 | 0.94331 | 0.94331 | 0.94331 | 0.94331 | 0.94331 | 0.94331 | 0.94331 | 0.94331
[8 empty] | 2 |  | 0.88983 | 0.88983 | 0.88983 | 0.88983 | 0.88983 | 0.88983 | 0.88983 | 0.88983 | 0.88983 | 0.88983 | 0.88983 | 0.88983 | 0.88983 | 0.88983 | 0.88983 | 0.88983 | 0.88983 | 0.88983 | 0.88983 | 0.88983 | 0.88983 | 0.88983 | 0.88983 | 0.88983 | 0.88983 | 0.88983 | 0.88983 | 0.88983 | 0.88983
[8 empty] | 3 |  | 0.83938 | 0.83938 | 0.83938 | 0.83938 | 0.83938 | 0.83938 | 0.83938 | 0.83938 | 0.83938 | 0.83938 | 0.83938 | 0.83938 | 0.83938 | 0.83938 | 0.83938 | 0.83938 | 0.83938 | 0.83938 | 0.83938 | 0.83938 | 0.83938 | 0.83938 | 0.83938 | 0.83938 | 0.83938 | 0.83938 | 0.83938 | 0.83938 | 0.83938
[8 empty] | 4 |  | 0.79179 | 0.79179 | 0.79179 | 0.79179 | 0.79179 | 0.79179 | 0.79179 | 0.79179 | 0.79179 | 0.79179 | 0.79179 | 0.79179 | 0.79179 | 0.79179 | 0.79179 | 0.79179 | 0.79179 | 0.79179 | 0.79179 | 0.79179 | 0.79179 | 0.79179 | 0.79179 | 0.79179 | 0.79179 | 0.79179 | 0.79179 | 0.79179 | 0.79179
[8 empty] | 5 |  | 0.7469 | 0.7469 | 0.7469 | 0.7469 | 0.7469 | 0.7469 | 0.7469 | 0.7469 | 0.7469 | 0.7469 | 0.7469 | 0.7469 | 0.7469 | 0.7469 | 0.7469 | 0.7469 | 0.7469 | 0.7469 | 0.7469 | 0.7469 | 0.7469 | 0.7469 | 0.7469 | 0.7469 | 0.7469 | 0.7469 | 0.7469 | 0.7469 | 0.7469
[8 empty] | 6 |  | 0.70456 | 0.70456 | 0.70456 | 0.70456 | 0.70456 | 0.70456 | 0.70456 | 0.70456 | 0.70456 | 0.70456 | 0.70456 | 0.70456 | 0.70456 | 0.70456 | 0.70456 | 0.70456 | 0.70456 | 0.70456 | 0.70456 | 0.70456 | 0.70456 | 0.70456 | 0.70456 | 0.70456 | 0.70456 | 0.70456 | 0.70456 | 0.70456 | 0.70456
[10 empty] | 2022 | 2023 | 2024 | 2025 | 2026 | 2027 | 2028 | 2029 | 2030 | 2031 | 2032 | 2033 | 2034 | 2035 | 2036 | 2037 | 2038 | 2039 | 2040 | 2041 | 2042 | 2043 | 2044 | 2045 | 2046 | 2047 | 2048 | 2049 | 2050
[7 empty] | Construction Finance Factor | CFF | Advanced | 1.0358 | 1.0358 | 1.0358 | 1.0358 | 1.0358 | 1.0358 | 1.0358 | 1.0358 | 1.0358 | 1.0358 | 1.0358 | 1.0358 | 1.0358 | 1.0358 | 1.0358 | 1.0358 | 1.0358 | 1.0358 | 1.0358 | 1.0358 | 1.0358 | 1.0358 | 1.0358 | 1.0358 | 1.0358 | 1.0358 | 1.0358 | 1.0358 | 1.0358
[8 empty] | CFF | Moderate | 1.0358 | 1.0358 | 1.0358 | 1.0358 | 1.0358 | 1.0358 | 1.0358 | 1.0358 | 1.0358 | 1.0358 | 1.0358 | 1.0358 | 1.0358 | 1.0358 | 1.0358 | 1.0358 | 1.0358 | 1.0358 | 1.0358 | 1.0358 | 1.0358 | 1.0358 | 1.0358 | 1.0358 | 1.0358 | 1.0358 | 1.0358 | 1.0358 | 1.0358
[8 empty] | CFF | Conservative | 1.0358 | 1.0358 | 1.0358 | 1.0358 | 1.0358 | 1.0358 | 1.0358 | 1.0358 | 1.0358 | 1.0358 | 1.0358 | 1.0358 | 1.0358 | 1.0358 | 1.0358 | 1.0358 | 1.0358 | 1.0358 | 1.0358 | 1.0358 | 1.0358 | 1.0358 | 1.0358 | 1.0358 | 1.0358 | 1.0358 | 1.0358 | 1.0358 | 1.0358
[8 empty] | Accumulated Interest - Year 1 | * | 1.032 | 1.032 | 1.032 | 1.032 | 1.032 | 1.032 | 1.032 | 1.032 | 1.032 | 1.032 | 1.032 | 1.032 | 1.032 | 1.032 | 1.032 | 1.032 | 1.032 | 1.032 | 1.032 | 1.032 | 1.032 | 1.032 | 1.032 | 1.032 | 1.032 | 1.032 | 1.032 | 1.032 | 1.032
[8 empty] | Accumulated Interest - Year 2 | * | 1.0991 | 1.0991 | 1.0991 | 1.0991 | 1.0991 | 1.0991 | 1.0991 | 1.0991 | 1.0991 | 1.0991 | 1.0991 | 1.0991 | 1.0991 | 1.0991 | 1.0991 | 1.0991 | 1.0991 | 1.0991 | 1.0991 | 1.0991 | 1.0991 | 1.0991 | 1.0991 | 1.0991 | 1.0991 | 1.0991 | 1.0991 | 1.0991 | 1.0991
[8 empty] | Accumulated Interest - Year 3 | * | 1.1705 | 1.1705 | 1.1705 | 1.1705 | 1.1705 | 1.1705 | 1.1705 | 1.1705 | 1.1705 | 1.1705 | 1.1705 | 1.1705 | 1.1705 | 1.1705 | 1.1705 | 1.1705 | 1.1705 | 1.1705 | 1.1705 | 1.1705 | 1.1705 | 1.1705 | 1.1705 | 1.1705 | 1.1705 | 1.1705 | 1.1705 | 1.1705 | 1.1705
[8 empty] | Accumulated Equity Cost - Year 1 | Advanced | 1.0512 | 1.0512 | 1.0512 | 1.0512 | 1.0512 | 1.0512 | 1.0512 | 1.0512 | 1.0512 | 1.0512 | 1.0512 | 1.0512 | 1.0512 | 1.0512 | 1.0512 | 1.0512 | 1.0512 | 1.0512 | 1.0512 | 1.0512 | 1.0512 | 1.0512 | 1.0512 | 1.0512 | 1.0512 | 1.0512 | 1.0512 | 1.0512 | 1.0512
[8 empty] | Accumulated Equity Cost - Year 2 | Advanced | 1.1616 | 1.1616 | 1.1616 | 1.1616 | 1.1616 | 1.1616 | 1.1616 | 1.1616 | 1.1616 | 1.1616 | 1.1616 | 1.1616 | 1.1616 | 1.1616 | 1.1616 | 1.1616 | 1.1616 | 1.1616 | 1.1616 | 1.1616 | 1.1616 | 1.1616 | 1.1616 | 1.1616 | 1.1616 | 1.1616 | 1.1616 | 1.1616 | 1.1616
[8 empty] | Accumulated Equity Cost - Year 3 | Advanced | 1.2835 | 1.2835 | 1.2835 | 1.2835 | 1.2835 | 1.2835 | 1.2835 | 1.2835 | 1.2835 | 1.2835 | 1.2835 | 1.2835 | 1.2835 | 1.2835 | 1.2835 | 1.2835 | 1.2835 | 1.2835 | 1.2835 | 1.2835 | 1.2835 | 1.2835 | 1.2835 | 1.2835 | 1.2835 | 1.2835 | 1.2835 | 1.2835 | 1.2835
[8 empty] | Accumulated Equity Cost - Year 1 | Moderate | 1.0512 | 1.0512 | 1.0512 | 1.0512 | 1.0512 | 1.0512 | 1.0512 | 1.0512 | 1.0512 | 1.0512 | 1.0512 | 1.0512 | 1.0512 | 1.0512 | 1.0512 | 1.0512 | 1.0512 | 1.0512 | 1.0512 | 1.0512 | 1.0512 | 1.0512 | 1.0512 | 1.0512 | 1.0512 | 1.0512 | 1.0512 | 1.0512 | 1.0512
[8 empty] | Accumulated Equity Cost - Year 2 | Moderate | 1.1616 | 1.1616 | 1.1616 | 1.1616 | 1.1616 | 1.1616 | 1.1616 | 1.1616 | 1.1616 | 1.1616 | 1.1616 | 1.1616 | 1.1616 | 1.1616 | 1.1616 | 1.1616 | 1.1616 | 1.1616 | 1.1616 | 1.1616 | 1.1616 | 1.1616 | 1.1616 | 1.1616 | 1.1616 | 1.1616 | 1.1616 | 1.1616 | 1.1616
[8 empty] | Accumulated Equity Cost - Year 3 | Moderate | 1.2835 | 1.2835 | 1.2835 | 1.2835 | 1.2835 | 1.2835 | 1.2835 | 1.2835 | 1.2835 | 1.2835 | 1.2835 | 1.2835 | 1.2835 | 1.2835 | 1.2835 | 1.2835 | 1.2835 | 1.2835 | 1.2835 | 1.2835 | 1.2835 | 1.2835 | 1.2835 | 1.2835 | 1.2835 | 1.2835 | 1.2835 | 1.2835 | 1.2835
[8 empty] | Accumulated Equity Cost - Year 1 | Conservative | 1.0512 | 1.0512 | 1.0512 | 1.0512 | 1.0512 | 1.0512 | 1.0512 | 1.0512 | 1.0512 | 1.0512 | 1.0512 | 1.0512 | 1.0512 | 1.0512 | 1.0512 | 1.0512 | 1.0512 | 1.0512 | 1.0512 | 1.0512 | 1.0512 | 1.0512 | 1.0512 | 1.0512 | 1.0512 | 1.0512 | 1.0512 | 1.0512 | 1.0512
[8 empty] | Accumulated Equity Cost - Year 2 | Conservative | 1.1616 | 1.1616 | 1.1616 | 1.1616 | 1.1616 | 1.1616 | 1.1616 | 1.1616 | 1.1616 | 1.1616 | 1.1616 | 1.1616 | 1.1616 | 1.1616 | 1.1616 | 1.1616 | 1.1616 | 1.1616 | 1.1616 | 1.1616 | 1.1616 | 1.1616 | 1.1616 | 1.1616 | 1.1616 | 1.1616 | 1.1616 | 1.1616 | 1.1616
[8 empty] | Accumulated Equity Cost - Year 3 | Conservative | 1.2835 | 1.2835 | 1.2835 | 1.2835 | 1.2835 | 1.2835 | 1.2835 | 1.2835 | 1.2835 | 1.2835 | 1.2835 | 1.2835 | 1.2835 | 1.2835 | 1.2835 | 1.2835 | 1.2835 | 1.2835 | 1.2835 | 1.2835 | 1.2835 | 1.2835 | 1.2835 | 1.2835 | 1.2835 | 1.2835 | 1.2835 | 1.2835 | 1.2835
|  | X |  | Data Sources for Default Inputs | bar: 2022 to 2037
[5 empty] | Current Costs: |  |  |  |  | 2023: Citation; 2028: Dollar Year; 2029: Escalation Index
[5 empty] | Available Capacity (GW) |  |  |  |  | 2023: A. Milbrandt, D. Heimiller, and P. Schwabe. 2018.
[5 empty] | Net Capacity Factor (%) |  |  |  |  | 2023: A. Schleifer, C. Murphy, W. Cole, P. 2022 Denholm Exploring the Design Space of Utility-Scale PV-Plus-Battery System Configurations Under Evolving Grid Conditions. Applied Energy 308
[5 empty] | Overnight Capital Cost ($/kW) |  |  |  |  | 2023: V. Ramasamy, J. Zuboy, M. Woodhouse, E. O’Shaughnessy, D. Feldman, J. Desai, A. Walker, R. Margolis, and P. Basore. 2023.
[5 empty] | Fixed Operating Expenses ($/kW-yr) |  |  |  |  | 2023: V. Ramasamy, J. Zuboy, M. Woodhouse, E. O’Shaughnessy, D. Feldman, J. Desai, A. Walker, R. Margolis, and P. Basore. 2023.
Variable Operating Expenses ($/MWh) | bar: 2023
[5 empty] | Spur Line Cost ($/kW) |  |  |  |  | 2023: N/A
[5 empty] | Future Projections Costs: |  |  |  |  | 2023: Citation; 2028: Dollar Year; 2029: Escalation Index
[5 empty] | Net Capacity Factor (%) |  |  |  |  | 2023: NREL internal modeling taking into account improvements in degradation and increases in energy yield. See accompanying ATB presentation for more information.
[5 empty] | Overnight Capital Cost ($/kW) |  |  |  |  | 2023: NREL internal modeling See accompanying ATB presentation for more information.
2021 to 2022 overnight capital cost adjustments (%)
[5 empty] | Fixed Operating Expenses ($/kW-yr) |  |  |  |  | 2023: V. Ramasamy, J. Zuboy, M. Woodhouse, E. O’Shaughnessy, D. Feldman, J. Desai, A. Walker, R. Margolis, and P. Basore. 2023.
[5 empty] | Variable Operating Expenses ($/MWh) |  |  |  |  | 2023: N/A
[5 empty] | Grid Connection Cost ($/kW) |  |  |  |  | 2023: N/A
[10 empty] | 0.3 | 0.3 | 0.3 | 0.3 | 0.3 | -0.9 | -1.3 | 10 | 10 | 10 | 10 | 10 | 10 | 10 | 10 | 10 | 10 | 10 | 10 | 10 | 10 | 10 | 10 | 10 | 10 | 10 | 10 | 10 | 10 | 10 | 10 | 10

## Pumped Storage Hydropower
https://atb.nrel.gov/electricity/2024/pumped_storage_hydropower
Inputs
Calculated
Input from other tab
X |  |  | Assumptions
*** NOTE: Pumped Storage Hydropower project costs and performance parameters are location specific. Numbers in this section assume a typical utility-scale PSH unit.
|  |  |  | Technology | Base Year: |  | 2022
All values are given in 2022 U.S. dollars, see references at the bottom of this worksheet for dollar year conversions where source dollar years don't match 2022.
Pumped Storage Hydropower
Reservoir Characteristics are based on site-level resource assessment data from Rosenlieb & Heimiller, 2022 with updates as described at https://www.nrel.gov/gis/psh-supply-curves.html
Capital Costs are estimated using the NREL bottom-up PSH cost model as described in Cohen, Ramasamy, & Inman 2023: https://www.nrel.gov/docs/fy23osti/84875.pdf.
OM Costs are based on nominal plant size of 1000 MW as described in Mongrid et al., 2020
All resource is defined as having a 10-hour storage duration, so GWh of storage can be found by multiplying generating capacity in GW by 10
[14 empty] | Site Generating Capacity (MW) |  |  | Reservoir Volume (GL) |  |  | Hydraulic Head (m) |  |  | Distance Between Reservoirs (m) |  |  | CAPEX (2022$/kW) |  |  | O&M (2022 $/kW/yr)
[5 empty] | Technology Classification | Name | Tech | Resource | Scale | Maturity | Binned Resource Class for the ATB | Total Number of Sites Identified | Total Generating Capacity (GW) | Average | Min | Max | Average | Min | Max | Average | Min | Max | Average | Min | Max | Average | Min | Max
[6 empty] | Pumped Storage Hydropower - National Class 1 | Pumped Storage Hydropower | National Class 1 | Utility | Y | Class 1 | 924 | 942.3376 | 1019.8459 | 351.9 | 3510.27 | 7.1321 | 2.44 | 42.62 | 565.7078 | 200 | 720 | 4698.2255 | 827.59 | 7693.35 | 3028.9377 | 2228.07 | 3249.75 | 20.1528
[6 empty] | Pumped Storage Hydropower - National Class 2 | Pumped Storage Hydropower | National Class 2 | Utility | Y | Class 2 | 1053 | 941.1414 | 893.7715 | 353.24 | 2600.18 | 6.3354 | 2.32 | 30.51 | 551.6401 | 200 | 729 | 4788.4014 | 1224.5 | 7572.61 | 3377.3419 | 3249.86 | 3481.32 | 20.1528
[6 empty] | Pumped Storage Hydropower - National Class 3 | Pumped Storage Hydropower | National Class 3 | Utility | Y | Class 3 | 1123 | 940.6498 | 837.6222 | 337.01 | 2854.87 | 6.1322 | 2.32 | 26.58 | 534.0775 | 200 | 739 | 4735.0136 | 912.41 | 7656.35 | 3564.1929 | 3481.42 | 3638.78 | 20.1528
[6 empty] | Pumped Storage Hydropower - National Class 4 | Pumped Storage Hydropower | National Class 4 | Utility | Y | Class 4 | 1194 | 942.058 | 788.9933 | 302.46 | 2832.9 | 5.9635 | 1.88 | 22.01 | 511.2546 | 203 | 721 | 4605.3447 | 1149.83 | 7497.9 | 3706.6133 | 3638.79 | 3766.68 | 20.1528
[6 empty] | Pumped Storage Hydropower - National Class 5 | Pumped Storage Hydropower | National Class 5 | Utility | Y | Class 5 | 1246 | 941.1274 | 755.319 | 321.18 | 2595.82 | 5.7863 | 2.27 | 22.04 | 507.6228 | 200 | 715 | 4621.1022 | 912.41 | 7613.68 | 3820.7852 | 3766.71 | 3871.82 | 20.1528
[6 empty] | Pumped Storage Hydropower - National Class 6 | Pumped Storage Hydropower | National Class 6 | Utility | Y | Class 6 | 1315 | 940.552 | 715.2486 | 238.9 | 2157.83 | 5.6727 | 1.5 | 28.08 | 490.962 | 202 | 731 | 4480.2553 | 1190.97 | 7597.17 | 3921.2038 | 3871.94 | 3967.48 | 20.1528
[6 empty] | Pumped Storage Hydropower - National Class 7 | Pumped Storage Hydropower | National Class 7 | Utility | Y | Class 7 | 1339 | 941.3575 | 703.0302 | 275.87 | 1970.81 | 5.6674 | 2.11 | 25.73 | 480.3592 | 200 | 723 | 4400.9465 | 1026.16 | 7483.54 | 4011.6657 | 3967.53 | 4054.42 | 20.1528
[6 empty] | Pumped Storage Hydropower - National Class 8 | Pumped Storage Hydropower | National Class 8 | Utility | Y | Class 8 | 1402 | 941.4469 | 671.5028 | 253.77 | 1723.88 | 5.4822 | 2.14 | 17.96 | 469.1098 | 200 | 739 | 4312.6484 | 812.22 | 7590.95 | 4093.525 | 4054.44 | 4129.4 | 20.1528
[6 empty] | Pumped Storage Hydropower - National Class 9 | Pumped Storage Hydropower | National Class 9 | Utility | Y | Class 9 | 1447 | 941.7838 | 650.8527 | 215.72 | 1931.19 | 5.4713 | 1.91 | 22.03 | 456.7906 | 200 | 720 | 4182.219 | 918.31 | 7543.08 | 4164.8792 | 4129.42 | 4200.89 | 20.1528
[6 empty] | Pumped Storage Hydropower - National Class 10 | Pumped Storage Hydropower | National Class 10 | Utility | Y | Class 10 | 1468 | 940.9547 | 640.9773 | 161.64 | 2225.12 | 5.4426 | 1.49 | 20.61 | 451.9407 | 200 | 724 | 4196.8728 | 750 | 7744.65 | 4233.8284 | 4200.91 | 4266.33 | 20.1528
[6 empty] | Pumped Storage Hydropower - National Class 11 | Pumped Storage Hydropower | National Class 11 | Utility | Y | Class 11 | 1517 | 940.8661 | 620.215 | 197.27 | 2103.06 | 5.3017 | 1.54 | 22.54 | 443.3421 | 200 | 728 | 4106.6423 | 939.15 | 7504.62 | 4296.6372 | 4266.34 | 4325.34 | 20.1528
[6 empty] | Pumped Storage Hydropower - National Class 12 | Pumped Storage Hydropower | National Class 12 | Utility | Y | Class 12 | 1559 | 941.2895 | 603.7777 | 211.64 | 1765.87 | 5.2706 | 1.44 | 19.17 | 432.8326 | 200 | 711 | 4020.1813 | 894.99 | 7390.54 | 4353.0651 | 4325.35 | 4379.88 | 20.1528
[6 empty] | Pumped Storage Hydropower - National Class 13 | Pumped Storage Hydropower | National Class 13 | Utility | Y | Class 13 | 1565 | 941.7266 | 601.7422 | 151.3 | 1922.19 | 5.3606 | 1.67 | 24.51 | 423 | 200 | 738 | 3954.4646 | 768.37 | 7866.92 | 4404.9333 | 4379.9 | 4429.54 | 20.1528
[6 empty] | Pumped Storage Hydropower - National Class 14 | Pumped Storage Hydropower | National Class 14 | Utility | Y | Class 14 | 1591 | 941.4207 | 591.7163 | 207.89 | 1798.89 | 5.2507 | 1.69 | 19.92 | 423.8096 | 200 | 718 | 3932.572 | 882.33 | 7482.58 | 4453.7532 | 4429.56 | 4477.2 | 20.1528
[6 empty] | Pumped Storage Hydropower - National Class 15 | Pumped Storage Hydropower | National Class 15 | Utility | Y | Class 15 | 1634 | 941.2499 | 576.0404 | 218.24 | 2899.48 | 5.177 | 1.58 | 26.24 | 416.9712 | 200 | 722 | 3880.1609 | 735.46 | 7646.76 | 4500.5692 | 4477.25 | 4523.06 | 20.1528
|  |  |  | Finance | Financial Assumptions:
[5 empty] | Capital Recovery Period (Years) |  |  |  |  | 100 |  | Financial Case |  | R&D
[5 empty] | Depreciation Period |  |  |  |  | 20 |  | Capital Recovery Period |  | 100
[5 empty] | Equity Premium During Construction |  |  |  |  | 2%
[5 empty] | Construction Duration yrs |  |  |  |  | 3
[5 empty] | Year | Capital | Percent of Leverage During Construction | Percent of Equity During Construction
[5 empty] | Index | Fraction
[5 empty] | 0 | 80% | 80% | 20%
[5 empty] | 1 | 10% | 80% | 20%
[5 empty] | 2 | 10% | 80% | 20%
[8 empty] | 2022 | 2023 | 2024 | 2025 | 2026 | 2027 | 2028 | 2029 | 2030 | 2031 | 2032 | 2033 | 2034 | 2035 | 2036 | 2037 | 2038 | 2039 | 2040 | 2041 | 2042 | 2043 | 2044 | 2045 | 2046 | 2047 | 2048 | 2049 | 2050
[5 empty] | Assumptions | Inflation Rate | * | 2.5% | 2.5% | 2.5% | 2.5% | 2.5% | 2.5% | 2.5% | 2.5% | 2.5% | 2.5% | 2.5% | 2.5% | 2.5% | 2.5% | 2.5% | 2.5% | 2.5% | 2.5% | 2.5% | 2.5% | 2.5% | 2.5% | 2.5% | 2.5% | 2.5% | 2.5% | 2.5% | 2.5% | 2.5%
[6 empty] | Interest Rate Nominal | Advanced | bar: 2022 to 2050
[6 empty] | Interest Rate Nominal | Moderate | bar: 2022 to 2050
[6 empty] | Interest Rate Nominal | Conservative | bar: 2022 to 2050
[6 empty] | Calculated Interest Rate Real | Advanced | 4.39% | 4.39% | 4.39% | 4.39% | 4.39% | 4.39% | 4.39% | 4.39% | 4.39% | 4.39% | 4.39% | 4.39% | 4.39% | 4.39% | 4.39% | 4.39% | 4.39% | 4.39% | 4.39% | 4.39% | 4.39% | 4.39% | 4.39% | 4.39% | 4.39% | 4.39% | 4.39% | 4.39% | 4.39%
[6 empty] | Calculated Interest Rate Real | Moderate | 4.39% | 4.39% | 4.39% | 4.39% | 4.39% | 4.39% | 4.39% | 4.39% | 4.39% | 4.39% | 4.39% | 4.39% | 4.39% | 4.39% | 4.39% | 4.39% | 4.39% | 4.39% | 4.39% | 4.39% | 4.39% | 4.39% | 4.39% | 4.39% | 4.39% | 4.39% | 4.39% | 4.39% | 4.39%
[6 empty] | Calculated Interest Rate Real | Conservative | 4.39% | 4.39% | 4.39% | 4.39% | 4.39% | 4.39% | 4.39% | 4.39% | 4.39% | 4.39% | 4.39% | 4.39% | 4.39% | 4.39% | 4.39% | 4.39% | 4.39% | 4.39% | 4.39% | 4.39% | 4.39% | 4.39% | 4.39% | 4.39% | 4.39% | 4.39% | 4.39% | 4.39% | 4.39%
[6 empty] | Interest During Construction - Nominal | * | bar: 2022 to 2050
[6 empty] | Rate of Return on Equity Nominal | Advanced | 9.75% | 9.75% | 9.75% | 9.75% | 9.75% | 9.75% | 9.75% | 9.75% | 9.75% | 9.75% | 9.75% | 9.75% | 9.75% | 9.75% | 9.75% | 9.75% | 9.75% | 9.75% | 9.75% | 9.75% | 9.75% | 9.75% | 9.75% | 9.75% | 9.75% | 9.75% | 9.75% | 9.75% | 9.75%
[6 empty] | Rate of Return on Equity Nominal | Moderate | 9.75% | 9.75% | 9.75% | 9.75% | 9.75% | 9.75% | 9.75% | 9.75% | 9.75% | 9.75% | 9.75% | 9.75% | 9.75% | 9.75% | 9.75% | 9.75% | 9.75% | 9.75% | 9.75% | 9.75% | 9.75% | 9.75% | 9.75% | 9.75% | 9.75% | 9.75% | 9.75% | 9.75% | 9.75%
[6 empty] | Rate of Return on Equity Nominal | Conservative | 9.75% | 9.75% | 9.75% | 9.75% | 9.75% | 9.75% | 9.75% | 9.75% | 9.75% | 9.75% | 9.75% | 9.75% | 9.75% | 9.75% | 9.75% | 9.75% | 9.75% | 9.75% | 9.75% | 9.75% | 9.75% | 9.75% | 9.75% | 9.75% | 9.75% | 9.75% | 9.75% | 9.75% | 9.75%
[6 empty] | Calculated Rate of Return on Equity Real | Advanced | 7.073% | 7.073% | 7.073% | 7.073% | 7.073% | 7.073% | 7.073% | 7.073% | 7.073% | 7.073% | 7.073% | 7.073% | 7.073% | 7.073% | 7.073% | 7.073% | 7.073% | 7.073% | 7.073% | 7.073% | 7.073% | 7.073% | 7.073% | 7.073% | 7.073% | 7.073% | 7.073% | 7.073% | 7.073%
[6 empty] | Calculated Rate of Return on Equity Real | Moderate | 7.073% | 7.073% | 7.073% | 7.073% | 7.073% | 7.073% | 7.073% | 7.073% | 7.073% | 7.073% | 7.073% | 7.073% | 7.073% | 7.073% | 7.073% | 7.073% | 7.073% | 7.073% | 7.073% | 7.073% | 7.073% | 7.073% | 7.073% | 7.073% | 7.073% | 7.073% | 7.073% | 7.073% | 7.073%
[6 empty] | Calculated Rate of Return on Equity Real | Conservative | 7.073% | 7.073% | 7.073% | 7.073% | 7.073% | 7.073% | 7.073% | 7.073% | 7.073% | 7.073% | 7.073% | 7.073% | 7.073% | 7.073% | 7.073% | 7.073% | 7.073% | 7.073% | 7.073% | 7.073% | 7.073% | 7.073% | 7.073% | 7.073% | 7.073% | 7.073% | 7.073% | 7.073% | 7.073%
[6 empty] | Debt Fraction | Advanced | 72.9% | 72.9% | 72.9% | 72.9% | 72.9% | 72.9% | 72.9% | 72.9% | 72.9% | 72.9% | 72.9% | 72.9% | 72.9% | 72.9% | 72.9% | 72.9% | 72.9% | 72.9% | 72.9% | 72.9% | 72.9% | 72.9% | 72.9% | 72.9% | 72.9% | 72.9% | 72.9% | 72.9% | 72.9%
[6 empty] | Debt Fraction | Moderate | 72.9% | 72.9% | 72.9% | 72.9% | 72.9% | 72.9% | 72.9% | 72.9% | 72.9% | 72.9% | 72.9% | 72.9% | 72.9% | 72.9% | 72.9% | 72.9% | 72.9% | 72.9% | 72.9% | 72.9% | 72.9% | 72.9% | 72.9% | 72.9% | 72.9% | 72.9% | 72.9% | 72.9% | 72.9%
[6 empty] | Debt Fraction | Conservative | 72.9% | 72.9% | 72.9% | 72.9% | 72.9% | 72.9% | 72.9% | 72.9% | 72.9% | 72.9% | 72.9% | 72.9% | 72.9% | 72.9% | 72.9% | 72.9% | 72.9% | 72.9% | 72.9% | 72.9% | 72.9% | 72.9% | 72.9% | 72.9% | 72.9% | 72.9% | 72.9% | 72.9% | 72.9%
[6 empty] | Tax Rate (Federal and State) | * | 25.74% | 25.74% | 25.74% | 25.74% | 25.74% | 25.74% | 25.74% | 25.74% | 25.74% | 25.74% | 25.74% | 25.74% | 25.74% | 25.74% | 25.74% | 25.74% | 25.74% | 25.74% | 25.74% | 25.74% | 25.74% | 25.74% | 25.74% | 25.74% | 25.74% | 25.74% | 25.74% | 25.74% | 25.74%
[6 empty] | WACC Nominal | Advanced | 6.432% | 6.432% | 6.432% | 6.432% | 6.432% | 6.432% | 6.432% | 6.432% | 6.432% | 6.432% | 6.432% | 6.432% | 6.432% | 6.432% | 6.432% | 6.432% | 6.432% | 6.432% | 6.432% | 6.432% | 6.432% | 6.432% | 6.432% | 6.432% | 6.432% | 6.432% | 6.432% | 6.432% | 6.432%
[6 empty] | WACC Nominal | Moderate | 6.432% | 6.432% | 6.432% | 6.432% | 6.432% | 6.432% | 6.432% | 6.432% | 6.432% | 6.432% | 6.432% | 6.432% | 6.432% | 6.432% | 6.432% | 6.432% | 6.432% | 6.432% | 6.432% | 6.432% | 6.432% | 6.432% | 6.432% | 6.432% | 6.432% | 6.432% | 6.432% | 6.432% | 6.432%
[6 empty] | WACC Nominal | Conservative | 6.432% | 6.432% | 6.432% | 6.432% | 6.432% | 6.432% | 6.432% | 6.432% | 6.432% | 6.432% | 6.432% | 6.432% | 6.432% | 6.432% | 6.432% | 6.432% | 6.432% | 6.432% | 6.432% | 6.432% | 6.432% | 6.432% | 6.432% | 6.432% | 6.432% | 6.432% | 6.432% | 6.432% | 6.432%
[6 empty] | WACC Real | Advanced | 3.836% | 3.836% | 3.836% | 3.836% | 3.836% | 3.836% | 3.836% | 3.836% | 3.836% | 3.836% | 3.836% | 3.836% | 3.836% | 3.836% | 3.836% | 3.836% | 3.836% | 3.836% | 3.836% | 3.836% | 3.836% | 3.836% | 3.836% | 3.836% | 3.836% | 3.836% | 3.836% | 3.836% | 3.836%
[6 empty] | WACC Real | Moderate | 3.836% | 3.836% | 3.836% | 3.836% | 3.836% | 3.836% | 3.836% | 3.836% | 3.836% | 3.836% | 3.836% | 3.836% | 3.836% | 3.836% | 3.836% | 3.836% | 3.836% | 3.836% | 3.836% | 3.836% | 3.836% | 3.836% | 3.836% | 3.836% | 3.836% | 3.836% | 3.836% | 3.836% | 3.836%
[6 empty] | WACC Real | Conservative | 3.836% | 3.836% | 3.836% | 3.836% | 3.836% | 3.836% | 3.836% | 3.836% | 3.836% | 3.836% | 3.836% | 3.836% | 3.836% | 3.836% | 3.836% | 3.836% | 3.836% | 3.836% | 3.836% | 3.836% | 3.836% | 3.836% | 3.836% | 3.836% | 3.836% | 3.836% | 3.836% | 3.836% | 3.836%
[6 empty] | Capital Recovery Factor (CRF) Nominal | Advanced | 6.445% | 6.445% | 6.445% | 6.445% | 6.445% | 6.445% | 6.445% | 6.445% | 6.445% | 6.445% | 6.445% | 6.445% | 6.445% | 6.445% | 6.445% | 6.445% | 6.445% | 6.445% | 6.445% | 6.445% | 6.445% | 6.445% | 6.445% | 6.445% | 6.445% | 6.445% | 6.445% | 6.445% | 6.445%
[6 empty] | Capital Recovery Factor (CRF) Nominal | Moderate | 6.445% | 6.445% | 6.445% | 6.445% | 6.445% | 6.445% | 6.445% | 6.445% | 6.445% | 6.445% | 6.445% | 6.445% | 6.445% | 6.445% | 6.445% | 6.445% | 6.445% | 6.445% | 6.445% | 6.445% | 6.445% | 6.445% | 6.445% | 6.445% | 6.445% | 6.445% | 6.445% | 6.445% | 6.445%
[6 empty] | Capital Recovery Factor (CRF) Nominal | Conservative | 6.445% | 6.445% | 6.445% | 6.445% | 6.445% | 6.445% | 6.445% | 6.445% | 6.445% | 6.445% | 6.445% | 6.445% | 6.445% | 6.445% | 6.445% | 6.445% | 6.445% | 6.445% | 6.445% | 6.445% | 6.445% | 6.445% | 6.445% | 6.445% | 6.445% | 6.445% | 6.445% | 6.445% | 6.445%
[6 empty] | Capital Recovery Factor (CRF) Real | Advanced | 3.927% | 3.927% | 3.927% | 3.927% | 3.927% | 3.927% | 3.927% | 3.927% | 3.927% | 3.927% | 3.927% | 3.927% | 3.927% | 3.927% | 3.927% | 3.927% | 3.927% | 3.927% | 3.927% | 3.927% | 3.927% | 3.927% | 3.927% | 3.927% | 3.927% | 3.927% | 3.927% | 3.927% | 3.927%
[6 empty] | Capital Recovery Factor (CRF) Real | Moderate | 3.927% | 3.927% | 3.927% | 3.927% | 3.927% | 3.927% | 3.927% | 3.927% | 3.927% | 3.927% | 3.927% | 3.927% | 3.927% | 3.927% | 3.927% | 3.927% | 3.927% | 3.927% | 3.927% | 3.927% | 3.927% | 3.927% | 3.927% | 3.927% | 3.927% | 3.927% | 3.927% | 3.927% | 3.927%
[6 empty] | Capital Recovery Factor (CRF) Real | Conservative | 3.927% | 3.927% | 3.927% | 3.927% | 3.927% | 3.927% | 3.927% | 3.927% | 3.927% | 3.927% | 3.927% | 3.927% | 3.927% | 3.927% | 3.927% | 3.927% | 3.927% | 3.927% | 3.927% | 3.927% | 3.927% | 3.927% | 3.927% | 3.927% | 3.927% | 3.927% | 3.927% | 3.927% | 3.927%
|  | X | Future Projections
Base Year
[8 empty] | 2022 | 2023 | 2024 | 2025 | 2026 | 2027 | 2028 | 2029 | 2030 | 2031 | 2032 | 2033 | 2034 | 2035 | 2036 | 2037 | 2038 | 2039 | 2040 | 2041 | 2042 | 2043 | 2044 | 2045 | 2046 | 2047 | 2048 | 2049 | 2050
[5 empty] | CAPEX ($/kW) | Pumped Storage Hydropower - National Class 1 | Advanced | 3224.2385 | 3191.6704 | 3159.1023 | 3159.1023 | 3126.5343 | 3126.5343 | 3093.9662 | 3061.3981 | 3061.3981 | 3028.8301 | 3028.8301 | 2996.262 | 2996.262 | 2963.6939 | 2963.6939 | 2963.6939 | 2931.1259 | 2931.1259 | 2931.1259 | 2931.1259 | 2898.5578 | 2898.5578 | 2898.5578 | 2898.5578 | 2898.5578 | 2865.9897 | 2865.9897 | 2865.9897 | 2865.9897
[6 empty] | Pumped Storage Hydropower - National Class 1 | Moderate | 3224.2385 | 3224.2385 | 3224.2385 | 3224.2385 | 3224.2385 | 3224.2385 | 3224.2385 | 3224.2385 | 3224.2385 | 3224.2385 | 3224.2385 | 3224.2385 | 3224.2385 | 3224.2385 | 3224.2385 | 3224.2385 | 3224.2385 | 3224.2385 | 3224.2385 | 3224.2385 | 3224.2385 | 3224.2385 | 3224.2385 | 3224.2385 | 3224.2385 | 3224.2385 | 3224.2385 | 3224.2385 | 3224.2385
[6 empty] | Pumped Storage Hydropower - National Class 1 | Conservative | 3224.2385 | 3224.2385 | 3224.2385 | 3224.2385 | 3224.2385 | 3224.2385 | 3224.2385 | 3224.2385 | 3224.2385 | 3224.2385 | 3224.2385 | 3224.2385 | 3224.2385 | 3224.2385 | 3224.2385 | 3224.2385 | 3224.2385 | 3224.2385 | 3224.2385 | 3224.2385 | 3224.2385 | 3224.2385 | 3224.2385 | 3224.2385 | 3224.2385 | 3224.2385 | 3224.2385 | 3224.2385 | 3224.2385
[6 empty] | Pumped Storage Hydropower - National Class 2 | Advanced | 3595.1072 | 3558.793 | 3522.4788 | 3522.4788 | 3486.1646 | 3486.1646 | 3449.8504 | 3413.5362 | 3413.5362 | 3377.2219 | 3377.2219 | 3340.9077 | 3340.9077 | 3304.5935 | 3304.5935 | 3304.5935 | 3268.2793 | 3268.2793 | 3268.2793 | 3268.2793 | 3231.9651 | 3231.9651 | 3231.9651 | 3231.9651 | 3231.9651 | 3195.6509 | 3195.6509 | 3195.6509 | 3195.6509
[6 empty] | Pumped Storage Hydropower - National Class 2 | Moderate | 3595.1072 | 3595.1072 | 3595.1072 | 3595.1072 | 3595.1072 | 3595.1072 | 3595.1072 | 3595.1072 | 3595.1072 | 3595.1072 | 3595.1072 | 3595.1072 | 3595.1072 | 3595.1072 | 3595.1072 | 3595.1072 | 3595.1072 | 3595.1072 | 3595.1072 | 3595.1072 | 3595.1072 | 3595.1072 | 3595.1072 | 3595.1072 | 3595.1072 | 3595.1072 | 3595.1072 | 3595.1072 | 3595.1072
[6 empty] | Pumped Storage Hydropower - National Class 2 | Conservative | 3595.1072 | 3595.1072 | 3595.1072 | 3595.1072 | 3595.1072 | 3595.1072 | 3595.1072 | 3595.1072 | 3595.1072 | 3595.1072 | 3595.1072 | 3595.1072 | 3595.1072 | 3595.1072 | 3595.1072 | 3595.1072 | 3595.1072 | 3595.1072 | 3595.1072 | 3595.1072 | 3595.1072 | 3595.1072 | 3595.1072 | 3595.1072 | 3595.1072 | 3595.1072 | 3595.1072 | 3595.1072 | 3595.1072
[6 empty] | Pumped Storage Hydropower - National Class 3 | Advanced | 3794.006 | 3755.6827 | 3717.3594 | 3717.3594 | 3679.0361 | 3679.0361 | 3640.7128 | 3602.3895 | 3602.3895 | 3564.0662 | 3564.0662 | 3525.743 | 3525.743 | 3487.4197 | 3487.4197 | 3487.4197 | 3449.0964 | 3449.0964 | 3449.0964 | 3449.0964 | 3410.7731 | 3410.7731 | 3410.7731 | 3410.7731 | 3410.7731 | 3372.4498 | 3372.4498 | 3372.4498 | 3372.4498
[6 empty] | Pumped Storage Hydropower - National Class 3 | Moderate | 3794.006 | 3794.006 | 3794.006 | 3794.006 | 3794.006 | 3794.006 | 3794.006 | 3794.006 | 3794.006 | 3794.006 | 3794.006 | 3794.006 | 3794.006 | 3794.006 | 3794.006 | 3794.006 | 3794.006 | 3794.006 | 3794.006 | 3794.006 | 3794.006 | 3794.006 | 3794.006 | 3794.006 | 3794.006 | 3794.006 | 3794.006 | 3794.006 | 3794.006
[6 empty] | Pumped Storage Hydropower - National Class 3 | Conservative | 3794.006 | 3794.006 | 3794.006 | 3794.006 | 3794.006 | 3794.006 | 3794.006 | 3794.006 | 3794.006 | 3794.006 | 3794.006 | 3794.006 | 3794.006 | 3794.006 | 3794.006 | 3794.006 | 3794.006 | 3794.006 | 3794.006 | 3794.006 | 3794.006 | 3794.006 | 3794.006 | 3794.006 | 3794.006 | 3794.006 | 3794.006 | 3794.006 | 3794.006
[6 empty] | Pumped Storage Hydropower - National Class 4 | Advanced | 3945.6095 | 3905.7548 | 3865.9002 | 3865.9002 | 3826.0455 | 3826.0455 | 3786.1909 | 3746.3363 | 3746.3363 | 3706.4816 | 3706.4816 | 3666.627 | 3666.627 | 3626.7723 | 3626.7723 | 3626.7723 | 3586.9177 | 3586.9177 | 3586.9177 | 3586.9177 | 3547.0631 | 3547.0631 | 3547.0631 | 3547.0631 | 3547.0631 | 3507.2084 | 3507.2084 | 3507.2084 | 3507.2084
[6 empty] | Pumped Storage Hydropower - National Class 4 | Moderate | 3945.6095 | 3945.6095 | 3945.6095 | 3945.6095 | 3945.6095 | 3945.6095 | 3945.6095 | 3945.6095 | 3945.6095 | 3945.6095 | 3945.6095 | 3945.6095 | 3945.6095 | 3945.6095 | 3945.6095 | 3945.6095 | 3945.6095 | 3945.6095 | 3945.6095 | 3945.6095 | 3945.6095 | 3945.6095 | 3945.6095 | 3945.6095 | 3945.6095 | 3945.6095 | 3945.6095 | 3945.6095 | 3945.6095
[6 empty] | Pumped Storage Hydropower - National Class 4 | Conservative | 3945.6095 | 3945.6095 | 3945.6095 | 3945.6095 | 3945.6095 | 3945.6095 | 3945.6095 | 3945.6095 | 3945.6095 | 3945.6095 | 3945.6095 | 3945.6095 | 3945.6095 | 3945.6095 | 3945.6095 | 3945.6095 | 3945.6095 | 3945.6095 | 3945.6095 | 3945.6095 | 3945.6095 | 3945.6095 | 3945.6095 | 3945.6095 | 3945.6095 | 3945.6095 | 3945.6095 | 3945.6095 | 3945.6095
[6 empty] | Pumped Storage Hydropower - National Class 5 | Advanced | 4067.143 | 4026.0608 | 3984.9785 | 3984.9785 | 3943.8962 | 3943.8962 | 3902.814 | 3861.7317 | 3861.7317 | 3820.6495 | 3820.6495 | 3779.5672 | 3779.5672 | 3738.485 | 3738.485 | 3738.485 | 3697.4027 | 3697.4027 | 3697.4027 | 3697.4027 | 3656.3205 | 3656.3205 | 3656.3205 | 3656.3205 | 3656.3205 | 3615.2382 | 3615.2382 | 3615.2382 | 3615.2382
[6 empty] | Pumped Storage Hydropower - National Class 5 | Moderate | 4067.143 | 4067.143 | 4067.143 | 4067.143 | 4067.143 | 4067.143 | 4067.143 | 4067.143 | 4067.143 | 4067.143 | 4067.143 | 4067.143 | 4067.143 | 4067.143 | 4067.143 | 4067.143 | 4067.143 | 4067.143 | 4067.143 | 4067.143 | 4067.143 | 4067.143 | 4067.143 | 4067.143 | 4067.143 | 4067.143 | 4067.143 | 4067.143 | 4067.143
[6 empty] | Pumped Storage Hydropower - National Class 5 | Conservative | 4067.143 | 4067.143 | 4067.143 | 4067.143 | 4067.143 | 4067.143 | 4067.143 | 4067.143 | 4067.143 | 4067.143 | 4067.143 | 4067.143 | 4067.143 | 4067.143 | 4067.143 | 4067.143 | 4067.143 | 4067.143 | 4067.143 | 4067.143 | 4067.143 | 4067.143 | 4067.143 | 4067.143 | 4067.143 | 4067.143 | 4067.143 | 4067.143 | 4067.143
[6 empty] | Pumped Storage Hydropower - National Class 6 | Advanced | 4174.0364 | 4131.8744 | 4089.7124 | 4089.7124 | 4047.5504 | 4047.5504 | 4005.3885 | 3963.2265 | 3963.2265 | 3921.0645 | 3921.0645 | 3878.9025 | 3878.9025 | 3836.7405 | 3836.7405 | 3836.7405 | 3794.5785 | 3794.5785 | 3794.5785 | 3794.5785 | 3752.4166 | 3752.4166 | 3752.4166 | 3752.4166 | 3752.4166 | 3710.2546 | 3710.2546 | 3710.2546 | 3710.2546
[6 empty] | Pumped Storage Hydropower - National Class 6 | Moderate | 4174.0364 | 4174.0364 | 4174.0364 | 4174.0364 | 4174.0364 | 4174.0364 | 4174.0364 | 4174.0364 | 4174.0364 | 4174.0364 | 4174.0364 | 4174.0364 | 4174.0364 | 4174.0364 | 4174.0364 | 4174.0364 | 4174.0364 | 4174.0364 | 4174.0364 | 4174.0364 | 4174.0364 | 4174.0364 | 4174.0364 | 4174.0364 | 4174.0364 | 4174.0364 | 4174.0364 | 4174.0364 | 4174.0364
[6 empty] | Pumped Storage Hydropower - National Class 6 | Conservative | 4174.0364 | 4174.0364 | 4174.0364 | 4174.0364 | 4174.0364 | 4174.0364 | 4174.0364 | 4174.0364 | 4174.0364 | 4174.0364 | 4174.0364 | 4174.0364 | 4174.0364 | 4174.0364 | 4174.0364 | 4174.0364 | 4174.0364 | 4174.0364 | 4174.0364 | 4174.0364 | 4174.0364 | 4174.0364 | 4174.0364 | 4174.0364 | 4174.0364 | 4174.0364 | 4174.0364 | 4174.0364 | 4174.0364
[6 empty] | Pumped Storage Hydropower - National Class 7 | Advanced | 4270.3311 | 4227.1964 | 4184.0618 | 4184.0618 | 4140.9271 | 4140.9271 | 4097.7925 | 4054.6578 | 4054.6578 | 4011.5231 | 4011.5231 | 3968.3885 | 3968.3885 | 3925.2538 | 3925.2538 | 3925.2538 | 3882.1192 | 3882.1192 | 3882.1192 | 3882.1192 | 3838.9845 | 3838.9845 | 3838.9845 | 3838.9845 | 3838.9845 | 3795.8499 | 3795.8499 | 3795.8499 | 3795.8499
[6 empty] | Pumped Storage Hydropower - National Class 7 | Moderate | 4270.3311 | 4270.3311 | 4270.3311 | 4270.3311 | 4270.3311 | 4270.3311 | 4270.3311 | 4270.3311 | 4270.3311 | 4270.3311 | 4270.3311 | 4270.3311 | 4270.3311 | 4270.3311 | 4270.3311 | 4270.3311 | 4270.3311 | 4270.3311 | 4270.3311 | 4270.3311 | 4270.3311 | 4270.3311 | 4270.3311 | 4270.3311 | 4270.3311 | 4270.3311 | 4270.3311 | 4270.3311 | 4270.3311
[6 empty] | Pumped Storage Hydropower - National Class 7 | Conservative | 4270.3311 | 4270.3311 | 4270.3311 | 4270.3311 | 4270.3311 | 4270.3311 | 4270.3311 | 4270.3311 | 4270.3311 | 4270.3311 | 4270.3311 | 4270.3311 | 4270.3311 | 4270.3311 | 4270.3311 | 4270.3311 | 4270.3311 | 4270.3311 | 4270.3311 | 4270.3311 | 4270.3311 | 4270.3311 | 4270.3311 | 4270.3311 | 4270.3311 | 4270.3311 | 4270.3311 | 4270.3311 | 4270.3311
[6 empty] | Pumped Storage Hydropower - National Class 8 | Advanced | 4357.4686 | 4313.4537 | 4269.4389 | 4269.4389 | 4225.4241 | 4225.4241 | 4181.4092 | 4137.3944 | 4137.3944 | 4093.3796 | 4093.3796 | 4049.3647 | 4049.3647 | 4005.3499 | 4005.3499 | 4005.3499 | 3961.3351 | 3961.3351 | 3961.3351 | 3961.3351 | 3917.3202 | 3917.3202 | 3917.3202 | 3917.3202 | 3917.3202 | 3873.3054 | 3873.3054 | 3873.3054 | 3873.3054
[6 empty] | Pumped Storage Hydropower - National Class 8 | Moderate | 4357.4686 | 4357.4686 | 4357.4686 | 4357.4686 | 4357.4686 | 4357.4686 | 4357.4686 | 4357.4686 | 4357.4686 | 4357.4686 | 4357.4686 | 4357.4686 | 4357.4686 | 4357.4686 | 4357.4686 | 4357.4686 | 4357.4686 | 4357.4686 | 4357.4686 | 4357.4686 | 4357.4686 | 4357.4686 | 4357.4686 | 4357.4686 | 4357.4686 | 4357.4686 | 4357.4686 | 4357.4686 | 4357.4686
[6 empty] | Pumped Storage Hydropower - National Class 8 | Conservative | 4357.4686 | 4357.4686 | 4357.4686 | 4357.4686 | 4357.4686 | 4357.4686 | 4357.4686 | 4357.4686 | 4357.4686 | 4357.4686 | 4357.4686 | 4357.4686 | 4357.4686 | 4357.4686 | 4357.4686 | 4357.4686 | 4357.4686 | 4357.4686 | 4357.4686 | 4357.4686 | 4357.4686 | 4357.4686 | 4357.4686 | 4357.4686 | 4357.4686 | 4357.4686 | 4357.4686 | 4357.4686 | 4357.4686
[6 empty] | Pumped Storage Hydropower - National Class 9 | Advanced | 4433.4236 | 4388.6415 | 4343.8595 | 4343.8595 | 4299.0774 | 4299.0774 | 4254.2954 | 4209.5133 | 4209.5133 | 4164.7312 | 4164.7312 | 4119.9492 | 4119.9492 | 4075.1671 | 4075.1671 | 4075.1671 | 4030.3851 | 4030.3851 | 4030.3851 | 4030.3851 | 3985.603 | 3985.603 | 3985.603 | 3985.603 | 3985.603 | 3940.821 | 3940.821 | 3940.821 | 3940.821
[6 empty] | Pumped Storage Hydropower - National Class 9 | Moderate | 4433.4236 | 4433.4236 | 4433.4236 | 4433.4236 | 4433.4236 | 4433.4236 | 4433.4236 | 4433.4236 | 4433.4236 | 4433.4236 | 4433.4236 | 4433.4236 | 4433.4236 | 4433.4236 | 4433.4236 | 4433.4236 | 4433.4236 | 4433.4236 | 4433.4236 | 4433.4236 | 4433.4236 | 4433.4236 | 4433.4236 | 4433.4236 | 4433.4236 | 4433.4236 | 4433.4236 | 4433.4236 | 4433.4236
[6 empty] | Pumped Storage Hydropower - National Class 9 | Conservative | 4433.4236 | 4433.4236 | 4433.4236 | 4433.4236 | 4433.4236 | 4433.4236 | 4433.4236 | 4433.4236 | 4433.4236 | 4433.4236 | 4433.4236 | 4433.4236 | 4433.4236 | 4433.4236 | 4433.4236 | 4433.4236 | 4433.4236 | 4433.4236 | 4433.4236 | 4433.4236 | 4433.4236 | 4433.4236 | 4433.4236 | 4433.4236 | 4433.4236 | 4433.4236 | 4433.4236 | 4433.4236 | 4433.4236
[6 empty] | Pumped Storage Hydropower - National Class 10 | Advanced | 4506.8185 | 4461.2951 | 4415.7717 | 4415.7717 | 4370.2483 | 4370.2483 | 4324.7248 | 4279.2014 | 4279.2014 | 4233.678 | 4233.678 | 4188.1546 | 4188.1546 | 4142.6312 | 4142.6312 | 4142.6312 | 4097.1077 | 4097.1077 | 4097.1077 | 4097.1077 | 4051.5843 | 4051.5843 | 4051.5843 | 4051.5843 | 4051.5843 | 4006.0609 | 4006.0609 | 4006.0609 | 4006.0609
[6 empty] | Pumped Storage Hydropower - National Class 10 | Moderate | 4506.8185 | 4506.8185 | 4506.8185 | 4506.8185 | 4506.8185 | 4506.8185 | 4506.8185 | 4506.8185 | 4506.8185 | 4506.8185 | 4506.8185 | 4506.8185 | 4506.8185 | 4506.8185 | 4506.8185 | 4506.8185 | 4506.8185 | 4506.8185 | 4506.8185 | 4506.8185 | 4506.8185 | 4506.8185 | 4506.8185 | 4506.8185 | 4506.8185 | 4506.8185 | 4506.8185 | 4506.8185 | 4506.8185
[6 empty] | Pumped Storage Hydropower - National Class 10 | Conservative | 4506.8185 | 4506.8185 | 4506.8185 | 4506.8185 | 4506.8185 | 4506.8185 | 4506.8185 | 4506.8185 | 4506.8185 | 4506.8185 | 4506.8185 | 4506.8185 | 4506.8185 | 4506.8185 | 4506.8185 | 4506.8185 | 4506.8185 | 4506.8185 | 4506.8185 | 4506.8185 | 4506.8185 | 4506.8185 | 4506.8185 | 4506.8185 | 4506.8185 | 4506.8185 | 4506.8185 | 4506.8185 | 4506.8185
[6 empty] | Pumped Storage Hydropower - National Class 11 | Advanced | 4573.6771 | 4527.4783 | 4481.2796 | 4481.2796 | 4435.0808 | 4435.0808 | 4388.8821 | 4342.6833 | 4342.6833 | 4296.4846 | 4296.4846 | 4250.2858 | 4250.2858 | 4204.087 | 4204.087 | 4204.087 | 4157.8883 | 4157.8883 | 4157.8883 | 4157.8883 | 4111.6895 | 4111.6895 | 4111.6895 | 4111.6895 | 4111.6895 | 4065.4908 | 4065.4908 | 4065.4908 | 4065.4908
[6 empty] | Pumped Storage Hydropower - National Class 11 | Moderate | 4573.6771 | 4573.6771 | 4573.6771 | 4573.6771 | 4573.6771 | 4573.6771 | 4573.6771 | 4573.6771 | 4573.6771 | 4573.6771 | 4573.6771 | 4573.6771 | 4573.6771 | 4573.6771 | 4573.6771 | 4573.6771 | 4573.6771 | 4573.6771 | 4573.6771 | 4573.6771 | 4573.6771 | 4573.6771 | 4573.6771 | 4573.6771 | 4573.6771 | 4573.6771 | 4573.6771 | 4573.6771 | 4573.6771
[6 empty] | Pumped Storage Hydropower - National Class 11 | Conservative | 4573.6771 | 4573.6771 | 4573.6771 | 4573.6771 | 4573.6771 | 4573.6771 | 4573.6771 | 4573.6771 | 4573.6771 | 4573.6771 | 4573.6771 | 4573.6771 | 4573.6771 | 4573.6771 | 4573.6771 | 4573.6771 | 4573.6771 | 4573.6771 | 4573.6771 | 4573.6771 | 4573.6771 | 4573.6771 | 4573.6771 | 4573.6771 | 4573.6771 | 4573.6771 | 4573.6771 | 4573.6771 | 4573.6771
[6 empty] | Pumped Storage Hydropower - National Class 12 | Advanced | 4633.7433 | 4586.9379 | 4540.1324 | 4540.1324 | 4493.3269 | 4493.3269 | 4446.5214 | 4399.7159 | 4399.7159 | 4352.9104 | 4352.9104 | 4306.1049 | 4306.1049 | 4259.2994 | 4259.2994 | 4259.2994 | 4212.494 | 4212.494 | 4212.494 | 4212.494 | 4165.6885 | 4165.6885 | 4165.6885 | 4165.6885 | 4165.6885 | 4118.883 | 4118.883 | 4118.883 | 4118.883
[6 empty] | Pumped Storage Hydropower - National Class 12 | Moderate | 4633.7433 | 4633.7433 | 4633.7433 | 4633.7433 | 4633.7433 | 4633.7433 | 4633.7433 | 4633.7433 | 4633.7433 | 4633.7433 | 4633.7433 | 4633.7433 | 4633.7433 | 4633.7433 | 4633.7433 | 4633.7433 | 4633.7433 | 4633.7433 | 4633.7433 | 4633.7433 | 4633.7433 | 4633.7433 | 4633.7433 | 4633.7433 | 4633.7433 | 4633.7433 | 4633.7433 | 4633.7433 | 4633.7433
[6 empty] | Pumped Storage Hydropower - National Class 12 | Conservative | 4633.7433 | 4633.7433 | 4633.7433 | 4633.7433 | 4633.7433 | 4633.7433 | 4633.7433 | 4633.7433 | 4633.7433 | 4633.7433 | 4633.7433 | 4633.7433 | 4633.7433 | 4633.7433 | 4633.7433 | 4633.7433 | 4633.7433 | 4633.7433 | 4633.7433 | 4633.7433 | 4633.7433 | 4633.7433 | 4633.7433 | 4633.7433 | 4633.7433 | 4633.7433 | 4633.7433 | 4633.7433 | 4633.7433
[6 empty] | Pumped Storage Hydropower - National Class 13 | Advanced | 4688.956 | 4641.5928 | 4594.2296 | 4594.2296 | 4546.8664 | 4546.8664 | 4499.5032 | 4452.14 | 4452.14 | 4404.7768 | 4404.7768 | 4357.4136 | 4357.4136 | 4310.0505 | 4310.0505 | 4310.0505 | 4262.6873 | 4262.6873 | 4262.6873 | 4262.6873 | 4215.3241 | 4215.3241 | 4215.3241 | 4215.3241 | 4215.3241 | 4167.9609 | 4167.9609 | 4167.9609 | 4167.9609
[6 empty] | Pumped Storage Hydropower - National Class 13 | Moderate | 4688.956 | 4688.956 | 4688.956 | 4688.956 | 4688.956 | 4688.956 | 4688.956 | 4688.956 | 4688.956 | 4688.956 | 4688.956 | 4688.956 | 4688.956 | 4688.956 | 4688.956 | 4688.956 | 4688.956 | 4688.956 | 4688.956 | 4688.956 | 4688.956 | 4688.956 | 4688.956 | 4688.956 | 4688.956 | 4688.956 | 4688.956 | 4688.956 | 4688.956
[6 empty] | Pumped Storage Hydropower - National Class 13 | Conservative | 4688.956 | 4688.956 | 4688.956 | 4688.956 | 4688.956 | 4688.956 | 4688.956 | 4688.956 | 4688.956 | 4688.956 | 4688.956 | 4688.956 | 4688.956 | 4688.956 | 4688.956 | 4688.956 | 4688.956 | 4688.956 | 4688.956 | 4688.956 | 4688.956 | 4688.956 | 4688.956 | 4688.956 | 4688.956 | 4688.956 | 4688.956 | 4688.956 | 4688.956
[6 empty] | Pumped Storage Hydropower - National Class 14 | Advanced | 4740.9236 | 4693.0355 | 4645.1474 | 4645.1474 | 4597.2593 | 4597.2593 | 4549.3712 | 4501.483 | 4501.483 | 4453.5949 | 4453.5949 | 4405.7068 | 4405.7068 | 4357.8187 | 4357.8187 | 4357.8187 | 4309.9306 | 4309.9306 | 4309.9306 | 4309.9306 | 4262.0424 | 4262.0424 | 4262.0424 | 4262.0424 | 4262.0424 | 4214.1543 | 4214.1543 | 4214.1543 | 4214.1543
[6 empty] | Pumped Storage Hydropower - National Class 14 | Moderate | 4740.9236 | 4740.9236 | 4740.9236 | 4740.9236 | 4740.9236 | 4740.9236 | 4740.9236 | 4740.9236 | 4740.9236 | 4740.9236 | 4740.9236 | 4740.9236 | 4740.9236 | 4740.9236 | 4740.9236 | 4740.9236 | 4740.9236 | 4740.9236 | 4740.9236 | 4740.9236 | 4740.9236 | 4740.9236 | 4740.9236 | 4740.9236 | 4740.9236 | 4740.9236 | 4740.9236 | 4740.9236 | 4740.9236
[6 empty] | Pumped Storage Hydropower - National Class 14 | Conservative | 4740.9236 | 4740.9236 | 4740.9236 | 4740.9236 | 4740.9236 | 4740.9236 | 4740.9236 | 4740.9236 | 4740.9236 | 4740.9236 | 4740.9236 | 4740.9236 | 4740.9236 | 4740.9236 | 4740.9236 | 4740.9236 | 4740.9236 | 4740.9236 | 4740.9236 | 4740.9236 | 4740.9236 | 4740.9236 | 4740.9236 | 4740.9236 | 4740.9236 | 4740.9236 | 4740.9236 | 4740.9236 | 4740.9236
[6 empty] | Pumped Storage Hydropower - National Class 15 | Advanced | 4790.7582 | 4742.3667 | 4693.9752 | 4693.9752 | 4645.5837 | 4645.5837 | 4597.1922 | 4548.8007 | 4548.8007 | 4500.4093 | 4500.4093 | 4452.0178 | 4452.0178 | 4403.6263 | 4403.6263 | 4403.6263 | 4355.2348 | 4355.2348 | 4355.2348 | 4355.2348 | 4306.8433 | 4306.8433 | 4306.8433 | 4306.8433 | 4306.8433 | 4258.4518 | 4258.4518 | 4258.4518 | 4258.4518
[6 empty] | Pumped Storage Hydropower - National Class 15 | Moderate | 4790.7582 | 4790.7582 | 4790.7582 | 4790.7582 | 4790.7582 | 4790.7582 | 4790.7582 | 4790.7582 | 4790.7582 | 4790.7582 | 4790.7582 | 4790.7582 | 4790.7582 | 4790.7582 | 4790.7582 | 4790.7582 | 4790.7582 | 4790.7582 | 4790.7582 | 4790.7582 | 4790.7582 | 4790.7582 | 4790.7582 | 4790.7582 | 4790.7582 | 4790.7582 | 4790.7582 | 4790.7582 | 4790.7582
[6 empty] | Pumped Storage Hydropower - National Class 15 | Conservative | 4790.7582 | 4790.7582 | 4790.7582 | 4790.7582 | 4790.7582 | 4790.7582 | 4790.7582 | 4790.7582 | 4790.7582 | 4790.7582 | 4790.7582 | 4790.7582 | 4790.7582 | 4790.7582 | 4790.7582 | 4790.7582 | 4790.7582 | 4790.7582 | 4790.7582 | 4790.7582 | 4790.7582 | 4790.7582 | 4790.7582 | 4790.7582 | 4790.7582 | 4790.7582 | 4790.7582 | 4790.7582 | 4790.7582
[8 empty] | 2022 | 2023 | 2024 | 2025 | 2026 | 2027 | 2028 | 2029 | 2030 | 2031 | 2032 | 2033 | 2034 | 2035 | 2036 | 2037 | 2038 | 2039 | 2040 | 2041 | 2042 | 2043 | 2044 | 2045 | 2046 | 2047 | 2048 | 2049 | 2050
[5 empty] | Construction Financing Cost ($/kW) | Pumped Storage Hydropower - National Class 1 | Advanced | 195.3008 | 193.328 | 191.3553 | 191.3553 | 189.3826 | 189.3826 | 187.4098 | 185.4371 | 185.4371 | 183.4644 | 183.4644 | 181.4916 | 181.4916 | 179.5189 | 179.5189 | 179.5189 | 177.5462 | 177.5462 | 177.5462 | 177.5462 | 175.5734 | 175.5734 | 175.5734 | 175.5734 | 175.5734 | 173.6007 | 173.6007 | 173.6007 | 173.6007
[6 empty] | Pumped Storage Hydropower - National Class 1 | Moderate | 195.3008 | 195.3008 | 195.3008 | 195.3008 | 195.3008 | 195.3008 | 195.3008 | 195.3008 | 195.3008 | 195.3008 | 195.3008 | 195.3008 | 195.3008 | 195.3008 | 195.3008 | 195.3008 | 195.3008 | 195.3008 | 195.3008 | 195.3008 | 195.3008 | 195.3008 | 195.3008 | 195.3008 | 195.3008 | 195.3008 | 195.3008 | 195.3008 | 195.3008
[6 empty] | Pumped Storage Hydropower - National Class 1 | Conservative | 195.3008 | 195.3008 | 195.3008 | 195.3008 | 195.3008 | 195.3008 | 195.3008 | 195.3008 | 195.3008 | 195.3008 | 195.3008 | 195.3008 | 195.3008 | 195.3008 | 195.3008 | 195.3008 | 195.3008 | 195.3008 | 195.3008 | 195.3008 | 195.3008 | 195.3008 | 195.3008 | 195.3008 | 195.3008 | 195.3008 | 195.3008 | 195.3008 | 195.3008
[6 empty] | Pumped Storage Hydropower - National Class 2 | Advanced | 217.7653 | 215.5656 | 213.366 | 213.366 | 211.1663 | 211.1663 | 208.9667 | 206.767 | 206.767 | 204.5674 | 204.5674 | 202.3677 | 202.3677 | 200.1681 | 200.1681 | 200.1681 | 197.9684 | 197.9684 | 197.9684 | 197.9684 | 195.7688 | 195.7688 | 195.7688 | 195.7688 | 195.7688 | 193.5691 | 193.5691 | 193.5691 | 193.5691
[6 empty] | Pumped Storage Hydropower - National Class 2 | Moderate | 217.7653 | 217.7653 | 217.7653 | 217.7653 | 217.7653 | 217.7653 | 217.7653 | 217.7653 | 217.7653 | 217.7653 | 217.7653 | 217.7653 | 217.7653 | 217.7653 | 217.7653 | 217.7653 | 217.7653 | 217.7653 | 217.7653 | 217.7653 | 217.7653 | 217.7653 | 217.7653 | 217.7653 | 217.7653 | 217.7653 | 217.7653 | 217.7653 | 217.7653
[6 empty] | Pumped Storage Hydropower - National Class 2 | Conservative | 217.7653 | 217.7653 | 217.7653 | 217.7653 | 217.7653 | 217.7653 | 217.7653 | 217.7653 | 217.7653 | 217.7653 | 217.7653 | 217.7653 | 217.7653 | 217.7653 | 217.7653 | 217.7653 | 217.7653 | 217.7653 | 217.7653 | 217.7653 | 217.7653 | 217.7653 | 217.7653 | 217.7653 | 217.7653 | 217.7653 | 217.7653 | 217.7653 | 217.7653
[6 empty] | Pumped Storage Hydropower - National Class 3 | Advanced | 229.8131 | 227.4918 | 225.1704 | 225.1704 | 222.8491 | 222.8491 | 220.5277 | 218.2064 | 218.2064 | 215.8851 | 215.8851 | 213.5637 | 213.5637 | 211.2424 | 211.2424 | 211.2424 | 208.921 | 208.921 | 208.921 | 208.921 | 206.5997 | 206.5997 | 206.5997 | 206.5997 | 206.5997 | 204.2783 | 204.2783 | 204.2783 | 204.2783
[6 empty] | Pumped Storage Hydropower - National Class 3 | Moderate | 229.8131 | 229.8131 | 229.8131 | 229.8131 | 229.8131 | 229.8131 | 229.8131 | 229.8131 | 229.8131 | 229.8131 | 229.8131 | 229.8131 | 229.8131 | 229.8131 | 229.8131 | 229.8131 | 229.8131 | 229.8131 | 229.8131 | 229.8131 | 229.8131 | 229.8131 | 229.8131 | 229.8131 | 229.8131 | 229.8131 | 229.8131 | 229.8131 | 229.8131
[6 empty] | Pumped Storage Hydropower - National Class 3 | Conservative | 229.8131 | 229.8131 | 229.8131 | 229.8131 | 229.8131 | 229.8131 | 229.8131 | 229.8131 | 229.8131 | 229.8131 | 229.8131 | 229.8131 | 229.8131 | 229.8131 | 229.8131 | 229.8131 | 229.8131 | 229.8131 | 229.8131 | 229.8131 | 229.8131 | 229.8131 | 229.8131 | 229.8131 | 229.8131 | 229.8131 | 229.8131 | 229.8131 | 229.8131
[6 empty] | Pumped Storage Hydropower - National Class 4 | Advanced | 238.9962 | 236.582 | 234.1679 | 234.1679 | 231.7538 | 231.7538 | 229.3397 | 226.9256 | 226.9256 | 224.5115 | 224.5115 | 222.0974 | 222.0974 | 219.6833 | 219.6833 | 219.6833 | 217.2692 | 217.2692 | 217.2692 | 217.2692 | 214.8551 | 214.8551 | 214.8551 | 214.8551 | 214.8551 | 212.441 | 212.441 | 212.441 | 212.441
[6 empty] | Pumped Storage Hydropower - National Class 4 | Moderate | 238.9962 | 238.9962 | 238.9962 | 238.9962 | 238.9962 | 238.9962 | 238.9962 | 238.9962 | 238.9962 | 238.9962 | 238.9962 | 238.9962 | 238.9962 | 238.9962 | 238.9962 | 238.9962 | 238.9962 | 238.9962 | 238.9962 | 238.9962 | 238.9962 | 238.9962 | 238.9962 | 238.9962 | 238.9962 | 238.9962 | 238.9962 | 238.9962 | 238.9962
[6 empty] | Pumped Storage Hydropower - National Class 4 | Conservative | 238.9962 | 238.9962 | 238.9962 | 238.9962 | 238.9962 | 238.9962 | 238.9962 | 238.9962 | 238.9962 | 238.9962 | 238.9962 | 238.9962 | 238.9962 | 238.9962 | 238.9962 | 238.9962 | 238.9962 | 238.9962 | 238.9962 | 238.9962 | 238.9962 | 238.9962 | 238.9962 | 238.9962 | 238.9962 | 238.9962 | 238.9962 | 238.9962 | 238.9962
[6 empty] | Pumped Storage Hydropower - National Class 5 | Advanced | 246.3578 | 243.8693 | 241.3808 | 241.3808 | 238.8924 | 238.8924 | 236.4039 | 233.9155 | 233.9155 | 231.427 | 231.427 | 228.9385 | 228.9385 | 226.4501 | 226.4501 | 226.4501 | 223.9616 | 223.9616 | 223.9616 | 223.9616 | 221.4731 | 221.4731 | 221.4731 | 221.4731 | 221.4731 | 218.9847 | 218.9847 | 218.9847 | 218.9847
[6 empty] | Pumped Storage Hydropower - National Class 5 | Moderate | 246.3578 | 246.3578 | 246.3578 | 246.3578 | 246.3578 | 246.3578 | 246.3578 | 246.3578 | 246.3578 | 246.3578 | 246.3578 | 246.3578 | 246.3578 | 246.3578 | 246.3578 | 246.3578 | 246.3578 | 246.3578 | 246.3578 | 246.3578 | 246.3578 | 246.3578 | 246.3578 | 246.3578 | 246.3578 | 246.3578 | 246.3578 | 246.3578 | 246.3578
[6 empty] | Pumped Storage Hydropower - National Class 5 | Conservative | 246.3578 | 246.3578 | 246.3578 | 246.3578 | 246.3578 | 246.3578 | 246.3578 | 246.3578 | 246.3578 | 246.3578 | 246.3578 | 246.3578 | 246.3578 | 246.3578 | 246.3578 | 246.3578 | 246.3578 | 246.3578 | 246.3578 | 246.3578 | 246.3578 | 246.3578 | 246.3578 | 246.3578 | 246.3578 | 246.3578 | 246.3578 | 246.3578 | 246.3578
[6 empty] | Pumped Storage Hydropower - National Class 6 | Advanced | 252.8326 | 250.2787 | 247.7249 | 247.7249 | 245.171 | 245.171 | 242.6171 | 240.0633 | 240.0633 | 237.5094 | 237.5094 | 234.9555 | 234.9555 | 232.4017 | 232.4017 | 232.4017 | 229.8478 | 229.8478 | 229.8478 | 229.8478 | 227.2939 | 227.2939 | 227.2939 | 227.2939 | 227.2939 | 224.7401 | 224.7401 | 224.7401 | 224.7401
[6 empty] | Pumped Storage Hydropower - National Class 6 | Moderate | 252.8326 | 252.8326 | 252.8326 | 252.8326 | 252.8326 | 252.8326 | 252.8326 | 252.8326 | 252.8326 | 252.8326 | 252.8326 | 252.8326 | 252.8326 | 252.8326 | 252.8326 | 252.8326 | 252.8326 | 252.8326 | 252.8326 | 252.8326 | 252.8326 | 252.8326 | 252.8326 | 252.8326 | 252.8326 | 252.8326 | 252.8326 | 252.8326 | 252.8326
[6 empty] | Pumped Storage Hydropower - National Class 6 | Conservative | 252.8326 | 252.8326 | 252.8326 | 252.8326 | 252.8326 | 252.8326 | 252.8326 | 252.8326 | 252.8326 | 252.8326 | 252.8326 | 252.8326 | 252.8326 | 252.8326 | 252.8326 | 252.8326 | 252.8326 | 252.8326 | 252.8326 | 252.8326 | 252.8326 | 252.8326 | 252.8326 | 252.8326 | 252.8326 | 252.8326 | 252.8326 | 252.8326 | 252.8326
[6 empty] | Pumped Storage Hydropower - National Class 7 | Advanced | 258.6654 | 256.0526 | 253.4398 | 253.4398 | 250.8271 | 250.8271 | 248.2143 | 245.6015 | 245.6015 | 242.9887 | 242.9887 | 240.3759 | 240.3759 | 237.7632 | 237.7632 | 237.7632 | 235.1504 | 235.1504 | 235.1504 | 235.1504 | 232.5376 | 232.5376 | 232.5376 | 232.5376 | 232.5376 | 229.9248 | 229.9248 | 229.9248 | 229.9248
[6 empty] | Pumped Storage Hydropower - National Class 7 | Moderate | 258.6654 | 258.6654 | 258.6654 | 258.6654 | 258.6654 | 258.6654 | 258.6654 | 258.6654 | 258.6654 | 258.6654 | 258.6654 | 258.6654 | 258.6654 | 258.6654 | 258.6654 | 258.6654 | 258.6654 | 258.6654 | 258.6654 | 258.6654 | 258.6654 | 258.6654 | 258.6654 | 258.6654 | 258.6654 | 258.6654 | 258.6654 | 258.6654 | 258.6654
[6 empty] | Pumped Storage Hydropower - National Class 7 | Conservative | 258.6654 | 258.6654 | 258.6654 | 258.6654 | 258.6654 | 258.6654 | 258.6654 | 258.6654 | 258.6654 | 258.6654 | 258.6654 | 258.6654 | 258.6654 | 258.6654 | 258.6654 | 258.6654 | 258.6654 | 258.6654 | 258.6654 | 258.6654 | 258.6654 | 258.6654 | 258.6654 | 258.6654 | 258.6654 | 258.6654 | 258.6654 | 258.6654 | 258.6654
[6 empty] | Pumped Storage Hydropower - National Class 8 | Advanced | 263.9436 | 261.2775 | 258.6114 | 258.6114 | 255.9453 | 255.9453 | 253.2792 | 250.6131 | 250.6131 | 247.947 | 247.947 | 245.2809 | 245.2809 | 242.6148 | 242.6148 | 242.6148 | 239.9487 | 239.9487 | 239.9487 | 239.9487 | 237.2826 | 237.2826 | 237.2826 | 237.2826 | 237.2826 | 234.6165 | 234.6165 | 234.6165 | 234.6165
[6 empty] | Pumped Storage Hydropower - National Class 8 | Moderate | 263.9436 | 263.9436 | 263.9436 | 263.9436 | 263.9436 | 263.9436 | 263.9436 | 263.9436 | 263.9436 | 263.9436 | 263.9436 | 263.9436 | 263.9436 | 263.9436 | 263.9436 | 263.9436 | 263.9436 | 263.9436 | 263.9436 | 263.9436 | 263.9436 | 263.9436 | 263.9436 | 263.9436 | 263.9436 | 263.9436 | 263.9436 | 263.9436 | 263.9436
[6 empty] | Pumped Storage Hydropower - National Class 8 | Conservative | 263.9436 | 263.9436 | 263.9436 | 263.9436 | 263.9436 | 263.9436 | 263.9436 | 263.9436 | 263.9436 | 263.9436 | 263.9436 | 263.9436 | 263.9436 | 263.9436 | 263.9436 | 263.9436 | 263.9436 | 263.9436 | 263.9436 | 263.9436 | 263.9436 | 263.9436 | 263.9436 | 263.9436 | 263.9436 | 263.9436 | 263.9436 | 263.9436 | 263.9436
[6 empty] | Pumped Storage Hydropower - National Class 9 | Advanced | 268.5444 | 265.8318 | 263.1192 | 263.1192 | 260.4067 | 260.4067 | 257.6941 | 254.9815 | 254.9815 | 252.2689 | 252.2689 | 249.5564 | 249.5564 | 246.8438 | 246.8438 | 246.8438 | 244.1312 | 244.1312 | 244.1312 | 244.1312 | 241.4187 | 241.4187 | 241.4187 | 241.4187 | 241.4187 | 238.7061 | 238.7061 | 238.7061 | 238.7061
[6 empty] | Pumped Storage Hydropower - National Class 9 | Moderate | 268.5444 | 268.5444 | 268.5444 | 268.5444 | 268.5444 | 268.5444 | 268.5444 | 268.5444 | 268.5444 | 268.5444 | 268.5444 | 268.5444 | 268.5444 | 268.5444 | 268.5444 | 268.5444 | 268.5444 | 268.5444 | 268.5444 | 268.5444 | 268.5444 | 268.5444 | 268.5444 | 268.5444 | 268.5444 | 268.5444 | 268.5444 | 268.5444 | 268.5444
[6 empty] | Pumped Storage Hydropower - National Class 9 | Conservative | 268.5444 | 268.5444 | 268.5444 | 268.5444 | 268.5444 | 268.5444 | 268.5444 | 268.5444 | 268.5444 | 268.5444 | 268.5444 | 268.5444 | 268.5444 | 268.5444 | 268.5444 | 268.5444 | 268.5444 | 268.5444 | 268.5444 | 268.5444 | 268.5444 | 268.5444 | 268.5444 | 268.5444 | 268.5444 | 268.5444 | 268.5444 | 268.5444 | 268.5444
[6 empty] | Pumped Storage Hydropower - National Class 10 | Advanced | 272.9901 | 270.2326 | 267.4751 | 267.4751 | 264.7177 | 264.7177 | 261.9602 | 259.2027 | 259.2027 | 256.4452 | 256.4452 | 253.6878 | 253.6878 | 250.9303 | 250.9303 | 250.9303 | 248.1728 | 248.1728 | 248.1728 | 248.1728 | 245.4153 | 245.4153 | 245.4153 | 245.4153 | 245.4153 | 242.6579 | 242.6579 | 242.6579 | 242.6579
[6 empty] | Pumped Storage Hydropower - National Class 10 | Moderate | 272.9901 | 272.9901 | 272.9901 | 272.9901 | 272.9901 | 272.9901 | 272.9901 | 272.9901 | 272.9901 | 272.9901 | 272.9901 | 272.9901 | 272.9901 | 272.9901 | 272.9901 | 272.9901 | 272.9901 | 272.9901 | 272.9901 | 272.9901 | 272.9901 | 272.9901 | 272.9901 | 272.9901 | 272.9901 | 272.9901 | 272.9901 | 272.9901 | 272.9901
[6 empty] | Pumped Storage Hydropower - National Class 10 | Conservative | 272.9901 | 272.9901 | 272.9901 | 272.9901 | 272.9901 | 272.9901 | 272.9901 | 272.9901 | 272.9901 | 272.9901 | 272.9901 | 272.9901 | 272.9901 | 272.9901 | 272.9901 | 272.9901 | 272.9901 | 272.9901 | 272.9901 | 272.9901 | 272.9901 | 272.9901 | 272.9901 | 272.9901 | 272.9901 | 272.9901 | 272.9901 | 272.9901 | 272.9901
[6 empty] | Pumped Storage Hydropower - National Class 11 | Advanced | 277.0399 | 274.2415 | 271.4431 | 271.4431 | 268.6447 | 268.6447 | 265.8464 | 263.048 | 263.048 | 260.2496 | 260.2496 | 257.4512 | 257.4512 | 254.6528 | 254.6528 | 254.6528 | 251.8544 | 251.8544 | 251.8544 | 251.8544 | 249.0561 | 249.0561 | 249.0561 | 249.0561 | 249.0561 | 246.2577 | 246.2577 | 246.2577 | 246.2577
[6 empty] | Pumped Storage Hydropower - National Class 11 | Moderate | 277.0399 | 277.0399 | 277.0399 | 277.0399 | 277.0399 | 277.0399 | 277.0399 | 277.0399 | 277.0399 | 277.0399 | 277.0399 | 277.0399 | 277.0399 | 277.0399 | 277.0399 | 277.0399 | 277.0399 | 277.0399 | 277.0399 | 277.0399 | 277.0399 | 277.0399 | 277.0399 | 277.0399 | 277.0399 | 277.0399 | 277.0399 | 277.0399 | 277.0399
[6 empty] | Pumped Storage Hydropower - National Class 11 | Conservative | 277.0399 | 277.0399 | 277.0399 | 277.0399 | 277.0399 | 277.0399 | 277.0399 | 277.0399 | 277.0399 | 277.0399 | 277.0399 | 277.0399 | 277.0399 | 277.0399 | 277.0399 | 277.0399 | 277.0399 | 277.0399 | 277.0399 | 277.0399 | 277.0399 | 277.0399 | 277.0399 | 277.0399 | 277.0399 | 277.0399 | 277.0399 | 277.0399 | 277.0399
[6 empty] | Pumped Storage Hydropower - National Class 12 | Advanced | 280.6783 | 277.8431 | 275.008 | 275.008 | 272.1729 | 272.1729 | 269.3377 | 266.5026 | 266.5026 | 263.6675 | 263.6675 | 260.8323 | 260.8323 | 257.9972 | 257.9972 | 257.9972 | 255.1621 | 255.1621 | 255.1621 | 255.1621 | 252.3269 | 252.3269 | 252.3269 | 252.3269 | 252.3269 | 249.4918 | 249.4918 | 249.4918 | 249.4918
[6 empty] | Pumped Storage Hydropower - National Class 12 | Moderate | 280.6783 | 280.6783 | 280.6783 | 280.6783 | 280.6783 | 280.6783 | 280.6783 | 280.6783 | 280.6783 | 280.6783 | 280.6783 | 280.6783 | 280.6783 | 280.6783 | 280.6783 | 280.6783 | 280.6783 | 280.6783 | 280.6783 | 280.6783 | 280.6783 | 280.6783 | 280.6783 | 280.6783 | 280.6783 | 280.6783 | 280.6783 | 280.6783 | 280.6783
[6 empty] | Pumped Storage Hydropower - National Class 12 | Conservative | 280.6783 | 280.6783 | 280.6783 | 280.6783 | 280.6783 | 280.6783 | 280.6783 | 280.6783 | 280.6783 | 280.6783 | 280.6783 | 280.6783 | 280.6783 | 280.6783 | 280.6783 | 280.6783 | 280.6783 | 280.6783 | 280.6783 | 280.6783 | 280.6783 | 280.6783 | 280.6783 | 280.6783 | 280.6783 | 280.6783 | 280.6783 | 280.6783 | 280.6783
[6 empty] | Pumped Storage Hydropower - National Class 13 | Advanced | 284.0226 | 281.1537 | 278.2848 | 278.2848 | 275.4159 | 275.4159 | 272.547 | 269.6781 | 269.6781 | 266.8092 | 266.8092 | 263.9402 | 263.9402 | 261.0713 | 261.0713 | 261.0713 | 258.2024 | 258.2024 | 258.2024 | 258.2024 | 255.3335 | 255.3335 | 255.3335 | 255.3335 | 255.3335 | 252.4646 | 252.4646 | 252.4646 | 252.4646
[6 empty] | Pumped Storage Hydropower - National Class 13 | Moderate | 284.0226 | 284.0226 | 284.0226 | 284.0226 | 284.0226 | 284.0226 | 284.0226 | 284.0226 | 284.0226 | 284.0226 | 284.0226 | 284.0226 | 284.0226 | 284.0226 | 284.0226 | 284.0226 | 284.0226 | 284.0226 | 284.0226 | 284.0226 | 284.0226 | 284.0226 | 284.0226 | 284.0226 | 284.0226 | 284.0226 | 284.0226 | 284.0226 | 284.0226
[6 empty] | Pumped Storage Hydropower - National Class 13 | Conservative | 284.0226 | 284.0226 | 284.0226 | 284.0226 | 284.0226 | 284.0226 | 284.0226 | 284.0226 | 284.0226 | 284.0226 | 284.0226 | 284.0226 | 284.0226 | 284.0226 | 284.0226 | 284.0226 | 284.0226 | 284.0226 | 284.0226 | 284.0226 | 284.0226 | 284.0226 | 284.0226 | 284.0226 | 284.0226 | 284.0226 | 284.0226 | 284.0226 | 284.0226
[6 empty] | Pumped Storage Hydropower - National Class 14 | Advanced | 287.1705 | 284.2698 | 281.369 | 281.369 | 278.4683 | 278.4683 | 275.5676 | 272.6669 | 272.6669 | 269.7662 | 269.7662 | 266.8655 | 266.8655 | 263.9648 | 263.9648 | 263.9648 | 261.0641 | 261.0641 | 261.0641 | 261.0641 | 258.1633 | 258.1633 | 258.1633 | 258.1633 | 258.1633 | 255.2626 | 255.2626 | 255.2626 | 255.2626
[6 empty] | Pumped Storage Hydropower - National Class 14 | Moderate | 287.1705 | 287.1705 | 287.1705 | 287.1705 | 287.1705 | 287.1705 | 287.1705 | 287.1705 | 287.1705 | 287.1705 | 287.1705 | 287.1705 | 287.1705 | 287.1705 | 287.1705 | 287.1705 | 287.1705 | 287.1705 | 287.1705 | 287.1705 | 287.1705 | 287.1705 | 287.1705 | 287.1705 | 287.1705 | 287.1705 | 287.1705 | 287.1705 | 287.1705
[6 empty] | Pumped Storage Hydropower - National Class 14 | Conservative | 287.1705 | 287.1705 | 287.1705 | 287.1705 | 287.1705 | 287.1705 | 287.1705 | 287.1705 | 287.1705 | 287.1705 | 287.1705 | 287.1705 | 287.1705 | 287.1705 | 287.1705 | 287.1705 | 287.1705 | 287.1705 | 287.1705 | 287.1705 | 287.1705 | 287.1705 | 287.1705 | 287.1705 | 287.1705 | 287.1705 | 287.1705 | 287.1705 | 287.1705
[6 empty] | Pumped Storage Hydropower - National Class 15 | Advanced | 290.1891 | 287.2579 | 284.3267 | 284.3267 | 281.3955 | 281.3955 | 278.4643 | 275.5331 | 275.5331 | 272.6019 | 272.6019 | 269.6707 | 269.6707 | 266.7395 | 266.7395 | 266.7395 | 263.8083 | 263.8083 | 263.8083 | 263.8083 | 260.8771 | 260.8771 | 260.8771 | 260.8771 | 260.8771 | 257.9458 | 257.9458 | 257.9458 | 257.9458
[6 empty] | Pumped Storage Hydropower - National Class 15 | Moderate | 290.1891 | 290.1891 | 290.1891 | 290.1891 | 290.1891 | 290.1891 | 290.1891 | 290.1891 | 290.1891 | 290.1891 | 290.1891 | 290.1891 | 290.1891 | 290.1891 | 290.1891 | 290.1891 | 290.1891 | 290.1891 | 290.1891 | 290.1891 | 290.1891 | 290.1891 | 290.1891 | 290.1891 | 290.1891 | 290.1891 | 290.1891 | 290.1891 | 290.1891
[6 empty] | Pumped Storage Hydropower - National Class 15 | Conservative | 290.1891 | 290.1891 | 290.1891 | 290.1891 | 290.1891 | 290.1891 | 290.1891 | 290.1891 | 290.1891 | 290.1891 | 290.1891 | 290.1891 | 290.1891 | 290.1891 | 290.1891 | 290.1891 | 290.1891 | 290.1891 | 290.1891 | 290.1891 | 290.1891 | 290.1891 | 290.1891 | 290.1891 | 290.1891 | 290.1891 | 290.1891 | 290.1891 | 290.1891
[8 empty] | 1 | 0.9899 | 0.9798 | 0.9798 | 0.9697 | 0.9697 | 0.9596 | 0.94949 | 0.94949 | 0.93939 | 0.93939 | 0.92929 | 0.92929 | 0.91919 | 0.91919 | 0.91919 | 0.90909 | 0.90909 | 0.90909 | 0.90909 | 0.89899 | 0.89899 | 0.89899 | 0.89899 | 0.89899 | 0.88889 | 0.88889 | 0.88889 | 0.88889
[8 empty] | 2022 | 2023 | 2024 | 2025 | 2026 | 2027 | 2028 | 2029 | 2030 | 2031 | 2032 | 2033 | 2034 | 2035 | 2036 | 2037 | 2038 | 2039 | 2040 | 2041 | 2042 | 2043 | 2044 | 2045 | 2046 | 2047 | 2048 | 2049 | 2050
[5 empty] | Overnight Capital Cost ($/kW) | Pumped Storage Hydropower - National Class 1 | Advanced | 3028.9377 | 2998.3424 | 2967.747 | 2967.747 | 2937.1517 | 2937.1517 | 2906.5564 | 2875.961 | 2875.961 | 2845.3657 | 2845.3657 | 2814.7704 | 2814.7704 | 2784.175 | 2784.175 | 2784.175 | 2753.5797 | 2753.5797 | 2753.5797 | 2753.5797 | 2722.9844 | 2722.9844 | 2722.9844 | 2722.9844 | 2722.9844 | 2692.3891 | 2692.3891 | 2692.3891 | 2692.3891
[6 empty] | Pumped Storage Hydropower - National Class 1 | Moderate | 3028.9377 | 3028.9377 | 3028.9377 | 3028.9377 | 3028.9377 | 3028.9377 | 3028.9377 | 3028.9377 | 3028.9377 | 3028.9377 | 3028.9377 | 3028.9377 | 3028.9377 | 3028.9377 | 3028.9377 | 3028.9377 | 3028.9377 | 3028.9377 | 3028.9377 | 3028.9377 | 3028.9377 | 3028.9377 | 3028.9377 | 3028.9377 | 3028.9377 | 3028.9377 | 3028.9377 | 3028.9377 | 3028.9377
[6 empty] | Pumped Storage Hydropower - National Class 1 | Conservative | 3028.9377 | 3028.9377 | 3028.9377 | 3028.9377 | 3028.9377 | 3028.9377 | 3028.9377 | 3028.9377 | 3028.9377 | 3028.9377 | 3028.9377 | 3028.9377 | 3028.9377 | 3028.9377 | 3028.9377 | 3028.9377 | 3028.9377 | 3028.9377 | 3028.9377 | 3028.9377 | 3028.9377 | 3028.9377 | 3028.9377 | 3028.9377 | 3028.9377 | 3028.9377 | 3028.9377 | 3028.9377 | 3028.9377
[6 empty] | Pumped Storage Hydropower - National Class 2 | Advanced | 3377.3419 | 3343.2274 | 3309.1128 | 3309.1128 | 3274.9982 | 3274.9982 | 3240.8837 | 3206.7691 | 3206.7691 | 3172.6545 | 3172.6545 | 3138.54 | 3138.54 | 3104.4254 | 3104.4254 | 3104.4254 | 3070.3109 | 3070.3109 | 3070.3109 | 3070.3109 | 3036.1963 | 3036.1963 | 3036.1963 | 3036.1963 | 3036.1963 | 3002.0817 | 3002.0817 | 3002.0817 | 3002.0817
[6 empty] | Pumped Storage Hydropower - National Class 2 | Moderate | 3377.3419 | 3377.3419 | 3377.3419 | 3377.3419 | 3377.3419 | 3377.3419 | 3377.3419 | 3377.3419 | 3377.3419 | 3377.3419 | 3377.3419 | 3377.3419 | 3377.3419 | 3377.3419 | 3377.3419 | 3377.3419 | 3377.3419 | 3377.3419 | 3377.3419 | 3377.3419 | 3377.3419 | 3377.3419 | 3377.3419 | 3377.3419 | 3377.3419 | 3377.3419 | 3377.3419 | 3377.3419 | 3377.3419
[6 empty] | Pumped Storage Hydropower - National Class 2 | Conservative | 3377.3419 | 3377.3419 | 3377.3419 | 3377.3419 | 3377.3419 | 3377.3419 | 3377.3419 | 3377.3419 | 3377.3419 | 3377.3419 | 3377.3419 | 3377.3419 | 3377.3419 | 3377.3419 | 3377.3419 | 3377.3419 | 3377.3419 | 3377.3419 | 3377.3419 | 3377.3419 | 3377.3419 | 3377.3419 | 3377.3419 | 3377.3419 | 3377.3419 | 3377.3419 | 3377.3419 | 3377.3419 | 3377.3419
[6 empty] | Pumped Storage Hydropower - National Class 3 | Advanced | 3564.1929 | 3528.1909 | 3492.189 | 3492.189 | 3456.187 | 3456.187 | 3420.1851 | 3384.1831 | 3384.1831 | 3348.1812 | 3348.1812 | 3312.1792 | 3312.1792 | 3276.1773 | 3276.1773 | 3276.1773 | 3240.1754 | 3240.1754 | 3240.1754 | 3240.1754 | 3204.1734 | 3204.1734 | 3204.1734 | 3204.1734 | 3204.1734 | 3168.1715 | 3168.1715 | 3168.1715 | 3168.1715
[6 empty] | Pumped Storage Hydropower - National Class 3 | Moderate | 3564.1929 | 3564.1929 | 3564.1929 | 3564.1929 | 3564.1929 | 3564.1929 | 3564.1929 | 3564.1929 | 3564.1929 | 3564.1929 | 3564.1929 | 3564.1929 | 3564.1929 | 3564.1929 | 3564.1929 | 3564.1929 | 3564.1929 | 3564.1929 | 3564.1929 | 3564.1929 | 3564.1929 | 3564.1929 | 3564.1929 | 3564.1929 | 3564.1929 | 3564.1929 | 3564.1929 | 3564.1929 | 3564.1929
[6 empty] | Pumped Storage Hydropower - National Class 3 | Conservative | 3564.1929 | 3564.1929 | 3564.1929 | 3564.1929 | 3564.1929 | 3564.1929 | 3564.1929 | 3564.1929 | 3564.1929 | 3564.1929 | 3564.1929 | 3564.1929 | 3564.1929 | 3564.1929 | 3564.1929 | 3564.1929 | 3564.1929 | 3564.1929 | 3564.1929 | 3564.1929 | 3564.1929 | 3564.1929 | 3564.1929 | 3564.1929 | 3564.1929 | 3564.1929 | 3564.1929 | 3564.1929 | 3564.1929
[6 empty] | Pumped Storage Hydropower - National Class 4 | Advanced | 3706.6133 | 3669.1728 | 3631.7322 | 3631.7322 | 3594.2917 | 3594.2917 | 3556.8512 | 3519.4106 | 3519.4106 | 3481.9701 | 3481.9701 | 3444.5295 | 3444.5295 | 3407.089 | 3407.089 | 3407.089 | 3369.6485 | 3369.6485 | 3369.6485 | 3369.6485 | 3332.2079 | 3332.2079 | 3332.2079 | 3332.2079 | 3332.2079 | 3294.7674 | 3294.7674 | 3294.7674 | 3294.7674
[6 empty] | Pumped Storage Hydropower - National Class 4 | Moderate | 3706.6133 | 3706.6133 | 3706.6133 | 3706.6133 | 3706.6133 | 3706.6133 | 3706.6133 | 3706.6133 | 3706.6133 | 3706.6133 | 3706.6133 | 3706.6133 | 3706.6133 | 3706.6133 | 3706.6133 | 3706.6133 | 3706.6133 | 3706.6133 | 3706.6133 | 3706.6133 | 3706.6133 | 3706.6133 | 3706.6133 | 3706.6133 | 3706.6133 | 3706.6133 | 3706.6133 | 3706.6133 | 3706.6133
[6 empty] | Pumped Storage Hydropower - National Class 4 | Conservative | 3706.6133 | 3706.6133 | 3706.6133 | 3706.6133 | 3706.6133 | 3706.6133 | 3706.6133 | 3706.6133 | 3706.6133 | 3706.6133 | 3706.6133 | 3706.6133 | 3706.6133 | 3706.6133 | 3706.6133 | 3706.6133 | 3706.6133 | 3706.6133 | 3706.6133 | 3706.6133 | 3706.6133 | 3706.6133 | 3706.6133 | 3706.6133 | 3706.6133 | 3706.6133 | 3706.6133 | 3706.6133 | 3706.6133
[6 empty] | Pumped Storage Hydropower - National Class 5 | Advanced | 3820.7852 | 3782.1915 | 3743.5977 | 3743.5977 | 3705.0039 | 3705.0039 | 3666.4101 | 3627.8163 | 3627.8163 | 3589.2225 | 3589.2225 | 3550.6287 | 3550.6287 | 3512.0349 | 3512.0349 | 3512.0349 | 3473.4411 | 3473.4411 | 3473.4411 | 3473.4411 | 3434.8473 | 3434.8473 | 3434.8473 | 3434.8473 | 3434.8473 | 3396.2535 | 3396.2535 | 3396.2535 | 3396.2535
[6 empty] | Pumped Storage Hydropower - National Class 5 | Moderate | 3820.7852 | 3820.7852 | 3820.7852 | 3820.7852 | 3820.7852 | 3820.7852 | 3820.7852 | 3820.7852 | 3820.7852 | 3820.7852 | 3820.7852 | 3820.7852 | 3820.7852 | 3820.7852 | 3820.7852 | 3820.7852 | 3820.7852 | 3820.7852 | 3820.7852 | 3820.7852 | 3820.7852 | 3820.7852 | 3820.7852 | 3820.7852 | 3820.7852 | 3820.7852 | 3820.7852 | 3820.7852 | 3820.7852
[6 empty] | Pumped Storage Hydropower - National Class 5 | Conservative | 3820.7852 | 3820.7852 | 3820.7852 | 3820.7852 | 3820.7852 | 3820.7852 | 3820.7852 | 3820.7852 | 3820.7852 | 3820.7852 | 3820.7852 | 3820.7852 | 3820.7852 | 3820.7852 | 3820.7852 | 3820.7852 | 3820.7852 | 3820.7852 | 3820.7852 | 3820.7852 | 3820.7852 | 3820.7852 | 3820.7852 | 3820.7852 | 3820.7852 | 3820.7852 | 3820.7852 | 3820.7852 | 3820.7852
[6 empty] | Pumped Storage Hydropower - National Class 6 | Advanced | 3921.2038 | 3881.5957 | 3841.9876 | 3841.9876 | 3802.3795 | 3802.3795 | 3762.7713 | 3723.1632 | 3723.1632 | 3683.5551 | 3683.5551 | 3643.947 | 3643.947 | 3604.3389 | 3604.3389 | 3604.3389 | 3564.7307 | 3564.7307 | 3564.7307 | 3564.7307 | 3525.1226 | 3525.1226 | 3525.1226 | 3525.1226 | 3525.1226 | 3485.5145 | 3485.5145 | 3485.5145 | 3485.5145
[6 empty] | Pumped Storage Hydropower - National Class 6 | Moderate | 3921.2038 | 3921.2038 | 3921.2038 | 3921.2038 | 3921.2038 | 3921.2038 | 3921.2038 | 3921.2038 | 3921.2038 | 3921.2038 | 3921.2038 | 3921.2038 | 3921.2038 | 3921.2038 | 3921.2038 | 3921.2038 | 3921.2038 | 3921.2038 | 3921.2038 | 3921.2038 | 3921.2038 | 3921.2038 | 3921.2038 | 3921.2038 | 3921.2038 | 3921.2038 | 3921.2038 | 3921.2038 | 3921.2038
[6 empty] | Pumped Storage Hydropower - National Class 6 | Conservative | 3921.2038 | 3921.2038 | 3921.2038 | 3921.2038 | 3921.2038 | 3921.2038 | 3921.2038 | 3921.2038 | 3921.2038 | 3921.2038 | 3921.2038 | 3921.2038 | 3921.2038 | 3921.2038 | 3921.2038 | 3921.2038 | 3921.2038 | 3921.2038 | 3921.2038 | 3921.2038 | 3921.2038 | 3921.2038 | 3921.2038 | 3921.2038 | 3921.2038 | 3921.2038 | 3921.2038 | 3921.2038 | 3921.2038
[6 empty] | Pumped Storage Hydropower - National Class 7 | Advanced | 4011.6657 | 3971.1438 | 3930.6219 | 3930.6219 | 3890.1001 | 3890.1001 | 3849.5782 | 3809.0563 | 3809.0563 | 3768.5344 | 3768.5344 | 3728.0126 | 3728.0126 | 3687.4907 | 3687.4907 | 3687.4907 | 3646.9688 | 3646.9688 | 3646.9688 | 3646.9688 | 3606.4469 | 3606.4469 | 3606.4469 | 3606.4469 | 3606.4469 | 3565.9251 | 3565.9251 | 3565.9251 | 3565.9251
[6 empty] | Pumped Storage Hydropower - National Class 7 | Moderate | 4011.6657 | 4011.6657 | 4011.6657 | 4011.6657 | 4011.6657 | 4011.6657 | 4011.6657 | 4011.6657 | 4011.6657 | 4011.6657 | 4011.6657 | 4011.6657 | 4011.6657 | 4011.6657 | 4011.6657 | 4011.6657 | 4011.6657 | 4011.6657 | 4011.6657 | 4011.6657 | 4011.6657 | 4011.6657 | 4011.6657 | 4011.6657 | 4011.6657 | 4011.6657 | 4011.6657 | 4011.6657 | 4011.6657
[6 empty] | Pumped Storage Hydropower - National Class 7 | Conservative | 4011.6657 | 4011.6657 | 4011.6657 | 4011.6657 | 4011.6657 | 4011.6657 | 4011.6657 | 4011.6657 | 4011.6657 | 4011.6657 | 4011.6657 | 4011.6657 | 4011.6657 | 4011.6657 | 4011.6657 | 4011.6657 | 4011.6657 | 4011.6657 | 4011.6657 | 4011.6657 | 4011.6657 | 4011.6657 | 4011.6657 | 4011.6657 | 4011.6657 | 4011.6657 | 4011.6657 | 4011.6657 | 4011.6657
[6 empty] | Pumped Storage Hydropower - National Class 8 | Advanced | 4093.525 | 4052.1763 | 4010.8275 | 4010.8275 | 3969.4788 | 3969.4788 | 3928.1301 | 3886.7813 | 3886.7813 | 3845.4326 | 3845.4326 | 3804.0838 | 3804.0838 | 3762.7351 | 3762.7351 | 3762.7351 | 3721.3864 | 3721.3864 | 3721.3864 | 3721.3864 | 3680.0376 | 3680.0376 | 3680.0376 | 3680.0376 | 3680.0376 | 3638.6889 | 3638.6889 | 3638.6889 | 3638.6889
[6 empty] | Pumped Storage Hydropower - National Class 8 | Moderate | 4093.525 | 4093.525 | 4093.525 | 4093.525 | 4093.525 | 4093.525 | 4093.525 | 4093.525 | 4093.525 | 4093.525 | 4093.525 | 4093.525 | 4093.525 | 4093.525 | 4093.525 | 4093.525 | 4093.525 | 4093.525 | 4093.525 | 4093.525 | 4093.525 | 4093.525 | 4093.525 | 4093.525 | 4093.525 | 4093.525 | 4093.525 | 4093.525 | 4093.525
[6 empty] | Pumped Storage Hydropower - National Class 8 | Conservative | 4093.525 | 4093.525 | 4093.525 | 4093.525 | 4093.525 | 4093.525 | 4093.525 | 4093.525 | 4093.525 | 4093.525 | 4093.525 | 4093.525 | 4093.525 | 4093.525 | 4093.525 | 4093.525 | 4093.525 | 4093.525 | 4093.525 | 4093.525 | 4093.525 | 4093.525 | 4093.525 | 4093.525 | 4093.525 | 4093.525 | 4093.525 | 4093.525 | 4093.525
[6 empty] | Pumped Storage Hydropower - National Class 9 | Advanced | 4164.8792 | 4122.8097 | 4080.7402 | 4080.7402 | 4038.6708 | 4038.6708 | 3996.6013 | 3954.5318 | 3954.5318 | 3912.4623 | 3912.4623 | 3870.3928 | 3870.3928 | 3828.3233 | 3828.3233 | 3828.3233 | 3786.2538 | 3786.2538 | 3786.2538 | 3786.2538 | 3744.1843 | 3744.1843 | 3744.1843 | 3744.1843 | 3744.1843 | 3702.1149 | 3702.1149 | 3702.1149 | 3702.1149
[6 empty] | Pumped Storage Hydropower - National Class 9 | Moderate | 4164.8792 | 4164.8792 | 4164.8792 | 4164.8792 | 4164.8792 | 4164.8792 | 4164.8792 | 4164.8792 | 4164.8792 | 4164.8792 | 4164.8792 | 4164.8792 | 4164.8792 | 4164.8792 | 4164.8792 | 4164.8792 | 4164.8792 | 4164.8792 | 4164.8792 | 4164.8792 | 4164.8792 | 4164.8792 | 4164.8792 | 4164.8792 | 4164.8792 | 4164.8792 | 4164.8792 | 4164.8792 | 4164.8792
[6 empty] | Pumped Storage Hydropower - National Class 9 | Conservative | 4164.8792 | 4164.8792 | 4164.8792 | 4164.8792 | 4164.8792 | 4164.8792 | 4164.8792 | 4164.8792 | 4164.8792 | 4164.8792 | 4164.8792 | 4164.8792 | 4164.8792 | 4164.8792 | 4164.8792 | 4164.8792 | 4164.8792 | 4164.8792 | 4164.8792 | 4164.8792 | 4164.8792 | 4164.8792 | 4164.8792 | 4164.8792 | 4164.8792 | 4164.8792 | 4164.8792 | 4164.8792 | 4164.8792
[6 empty] | Pumped Storage Hydropower - National Class 10 | Advanced | 4233.8284 | 4191.0625 | 4148.2965 | 4148.2965 | 4105.5306 | 4105.5306 | 4062.7647 | 4019.9987 | 4019.9987 | 3977.2328 | 3977.2328 | 3934.4668 | 3934.4668 | 3891.7009 | 3891.7009 | 3891.7009 | 3848.9349 | 3848.9349 | 3848.9349 | 3848.9349 | 3806.169 | 3806.169 | 3806.169 | 3806.169 | 3806.169 | 3763.403 | 3763.403 | 3763.403 | 3763.403
[6 empty] | Pumped Storage Hydropower - National Class 10 | Moderate | 4233.8284 | 4233.8284 | 4233.8284 | 4233.8284 | 4233.8284 | 4233.8284 | 4233.8284 | 4233.8284 | 4233.8284 | 4233.8284 | 4233.8284 | 4233.8284 | 4233.8284 | 4233.8284 | 4233.8284 | 4233.8284 | 4233.8284 | 4233.8284 | 4233.8284 | 4233.8284 | 4233.8284 | 4233.8284 | 4233.8284 | 4233.8284 | 4233.8284 | 4233.8284 | 4233.8284 | 4233.8284 | 4233.8284
[6 empty] | Pumped Storage Hydropower - National Class 10 | Conservative | 4233.8284 | 4233.8284 | 4233.8284 | 4233.8284 | 4233.8284 | 4233.8284 | 4233.8284 | 4233.8284 | 4233.8284 | 4233.8284 | 4233.8284 | 4233.8284 | 4233.8284 | 4233.8284 | 4233.8284 | 4233.8284 | 4233.8284 | 4233.8284 | 4233.8284 | 4233.8284 | 4233.8284 | 4233.8284 | 4233.8284 | 4233.8284 | 4233.8284 | 4233.8284 | 4233.8284 | 4233.8284 | 4233.8284
[6 empty] | Pumped Storage Hydropower - National Class 11 | Advanced | 4296.6372 | 4253.2368 | 4209.8365 | 4209.8365 | 4166.4361 | 4166.4361 | 4123.0357 | 4079.6353 | 4079.6353 | 4036.235 | 4036.235 | 3992.8346 | 3992.8346 | 3949.4342 | 3949.4342 | 3949.4342 | 3906.0338 | 3906.0338 | 3906.0338 | 3906.0338 | 3862.6335 | 3862.6335 | 3862.6335 | 3862.6335 | 3862.6335 | 3819.2331 | 3819.2331 | 3819.2331 | 3819.2331
[6 empty] | Pumped Storage Hydropower - National Class 11 | Moderate | 4296.6372 | 4296.6372 | 4296.6372 | 4296.6372 | 4296.6372 | 4296.6372 | 4296.6372 | 4296.6372 | 4296.6372 | 4296.6372 | 4296.6372 | 4296.6372 | 4296.6372 | 4296.6372 | 4296.6372 | 4296.6372 | 4296.6372 | 4296.6372 | 4296.6372 | 4296.6372 | 4296.6372 | 4296.6372 | 4296.6372 | 4296.6372 | 4296.6372 | 4296.6372 | 4296.6372 | 4296.6372 | 4296.6372
[6 empty] | Pumped Storage Hydropower - National Class 11 | Conservative | 4296.6372 | 4296.6372 | 4296.6372 | 4296.6372 | 4296.6372 | 4296.6372 | 4296.6372 | 4296.6372 | 4296.6372 | 4296.6372 | 4296.6372 | 4296.6372 | 4296.6372 | 4296.6372 | 4296.6372 | 4296.6372 | 4296.6372 | 4296.6372 | 4296.6372 | 4296.6372 | 4296.6372 | 4296.6372 | 4296.6372 | 4296.6372 | 4296.6372 | 4296.6372 | 4296.6372 | 4296.6372 | 4296.6372
[6 empty] | Pumped Storage Hydropower - National Class 12 | Advanced | 4353.0651 | 4309.0947 | 4265.1244 | 4265.1244 | 4221.154 | 4221.154 | 4177.1837 | 4133.2133 | 4133.2133 | 4089.243 | 4089.243 | 4045.2726 | 4045.2726 | 4001.3022 | 4001.3022 | 4001.3022 | 3957.3319 | 3957.3319 | 3957.3319 | 3957.3319 | 3913.3615 | 3913.3615 | 3913.3615 | 3913.3615 | 3913.3615 | 3869.3912 | 3869.3912 | 3869.3912 | 3869.3912
[6 empty] | Pumped Storage Hydropower - National Class 12 | Moderate | 4353.0651 | 4353.0651 | 4353.0651 | 4353.0651 | 4353.0651 | 4353.0651 | 4353.0651 | 4353.0651 | 4353.0651 | 4353.0651 | 4353.0651 | 4353.0651 | 4353.0651 | 4353.0651 | 4353.0651 | 4353.0651 | 4353.0651 | 4353.0651 | 4353.0651 | 4353.0651 | 4353.0651 | 4353.0651 | 4353.0651 | 4353.0651 | 4353.0651 | 4353.0651 | 4353.0651 | 4353.0651 | 4353.0651
[6 empty] | Pumped Storage Hydropower - National Class 12 | Conservative | 4353.0651 | 4353.0651 | 4353.0651 | 4353.0651 | 4353.0651 | 4353.0651 | 4353.0651 | 4353.0651 | 4353.0651 | 4353.0651 | 4353.0651 | 4353.0651 | 4353.0651 | 4353.0651 | 4353.0651 | 4353.0651 | 4353.0651 | 4353.0651 | 4353.0651 | 4353.0651 | 4353.0651 | 4353.0651 | 4353.0651 | 4353.0651 | 4353.0651 | 4353.0651 | 4353.0651 | 4353.0651 | 4353.0651
[6 empty] | Pumped Storage Hydropower - National Class 13 | Advanced | 4404.9333 | 4360.4391 | 4315.9448 | 4315.9448 | 4271.4505 | 4271.4505 | 4226.9562 | 4182.462 | 4182.462 | 4137.9677 | 4137.9677 | 4093.4734 | 4093.4734 | 4048.9791 | 4048.9791 | 4048.9791 | 4004.4849 | 4004.4849 | 4004.4849 | 4004.4849 | 3959.9906 | 3959.9906 | 3959.9906 | 3959.9906 | 3959.9906 | 3915.4963 | 3915.4963 | 3915.4963 | 3915.4963
[6 empty] | Pumped Storage Hydropower - National Class 13 | Moderate | 4404.9333 | 4404.9333 | 4404.9333 | 4404.9333 | 4404.9333 | 4404.9333 | 4404.9333 | 4404.9333 | 4404.9333 | 4404.9333 | 4404.9333 | 4404.9333 | 4404.9333 | 4404.9333 | 4404.9333 | 4404.9333 | 4404.9333 | 4404.9333 | 4404.9333 | 4404.9333 | 4404.9333 | 4404.9333 | 4404.9333 | 4404.9333 | 4404.9333 | 4404.9333 | 4404.9333 | 4404.9333 | 4404.9333
[6 empty] | Pumped Storage Hydropower - National Class 13 | Conservative | 4404.9333 | 4404.9333 | 4404.9333 | 4404.9333 | 4404.9333 | 4404.9333 | 4404.9333 | 4404.9333 | 4404.9333 | 4404.9333 | 4404.9333 | 4404.9333 | 4404.9333 | 4404.9333 | 4404.9333 | 4404.9333 | 4404.9333 | 4404.9333 | 4404.9333 | 4404.9333 | 4404.9333 | 4404.9333 | 4404.9333 | 4404.9333 | 4404.9333 | 4404.9333 | 4404.9333 | 4404.9333 | 4404.9333
[6 empty] | Pumped Storage Hydropower - National Class 14 | Advanced | 4453.7532 | 4408.7658 | 4363.7784 | 4363.7784 | 4318.7909 | 4318.7909 | 4273.8035 | 4228.8161 | 4228.8161 | 4183.8287 | 4183.8287 | 4138.8413 | 4138.8413 | 4093.8539 | 4093.8539 | 4093.8539 | 4048.8665 | 4048.8665 | 4048.8665 | 4048.8665 | 4003.8791 | 4003.8791 | 4003.8791 | 4003.8791 | 4003.8791 | 3958.8917 | 3958.8917 | 3958.8917 | 3958.8917
[6 empty] | Pumped Storage Hydropower - National Class 14 | Moderate | 4453.7532 | 4453.7532 | 4453.7532 | 4453.7532 | 4453.7532 | 4453.7532 | 4453.7532 | 4453.7532 | 4453.7532 | 4453.7532 | 4453.7532 | 4453.7532 | 4453.7532 | 4453.7532 | 4453.7532 | 4453.7532 | 4453.7532 | 4453.7532 | 4453.7532 | 4453.7532 | 4453.7532 | 4453.7532 | 4453.7532 | 4453.7532 | 4453.7532 | 4453.7532 | 4453.7532 | 4453.7532 | 4453.7532
[6 empty] | Pumped Storage Hydropower - National Class 14 | Conservative | 4453.7532 | 4453.7532 | 4453.7532 | 4453.7532 | 4453.7532 | 4453.7532 | 4453.7532 | 4453.7532 | 4453.7532 | 4453.7532 | 4453.7532 | 4453.7532 | 4453.7532 | 4453.7532 | 4453.7532 | 4453.7532 | 4453.7532 | 4453.7532 | 4453.7532 | 4453.7532 | 4453.7532 | 4453.7532 | 4453.7532 | 4453.7532 | 4453.7532 | 4453.7532 | 4453.7532 | 4453.7532 | 4453.7532
[6 empty] | Pumped Storage Hydropower - National Class 15 | Advanced | 4500.5692 | 4455.1089 | 4409.6486 | 4409.6486 | 4364.1883 | 4364.1883 | 4318.728 | 4273.2677 | 4273.2677 | 4227.8074 | 4227.8074 | 4182.3471 | 4182.3471 | 4136.8868 | 4136.8868 | 4136.8868 | 4091.4265 | 4091.4265 | 4091.4265 | 4091.4265 | 4045.9662 | 4045.9662 | 4045.9662 | 4045.9662 | 4045.9662 | 4000.5059 | 4000.5059 | 4000.5059 | 4000.5059
[6 empty] | Pumped Storage Hydropower - National Class 15 | Moderate | 4500.5692 | 4500.5692 | 4500.5692 | 4500.5692 | 4500.5692 | 4500.5692 | 4500.5692 | 4500.5692 | 4500.5692 | 4500.5692 | 4500.5692 | 4500.5692 | 4500.5692 | 4500.5692 | 4500.5692 | 4500.5692 | 4500.5692 | 4500.5692 | 4500.5692 | 4500.5692 | 4500.5692 | 4500.5692 | 4500.5692 | 4500.5692 | 4500.5692 | 4500.5692 | 4500.5692 | 4500.5692 | 4500.5692
[6 empty] | Pumped Storage Hydropower - National Class 15 | Conservative | 4500.5692 | 4500.5692 | 4500.5692 | 4500.5692 | 4500.5692 | 4500.5692 | 4500.5692 | 4500.5692 | 4500.5692 | 4500.5692 | 4500.5692 | 4500.5692 | 4500.5692 | 4500.5692 | 4500.5692 | 4500.5692 | 4500.5692 | 4500.5692 | 4500.5692 | 4500.5692 | 4500.5692 | 4500.5692 | 4500.5692 | 4500.5692 | 4500.5692 | 4500.5692 | 4500.5692 | 4500.5692 | 4500.5692
[8 empty] | 2022 | 2023 | 2024 | 2025 | 2026 | 2027 | 2028 | 2029 | 2030 | 2031 | 2032 | 2033 | 2034 | 2035 | 2036 | 2037 | 2038 | 2039 | 2040 | 2041 | 2042 | 2043 | 2044 | 2045 | 2046 | 2047 | 2048 | 2049 | 2050
[5 empty] | Fixed Operation and Maintenance Expenses ($/kW-yr) | Pumped Storage Hydropower - National Class 1 | Advanced | 20.15 | 20.15 | 20.15 | 20.15 | 20.15 | 20.15 | 20.15 | 20.15 | 20.15 | 20.15 | 20.15 | 20.15 | 20.15 | 20.15 | 20.15 | 20.15 | 20.15 | 20.15 | 20.15 | 20.15 | 20.15 | 20.15 | 20.15 | 20.15 | 20.15 | 20.15 | 20.15 | 20.15 | 20.15
[6 empty] | Pumped Storage Hydropower - National Class 1 | Moderate | 20.15 | 20.15 | 20.15 | 20.15 | 20.15 | 20.15 | 20.15 | 20.15 | 20.15 | 20.15 | 20.15 | 20.15 | 20.15 | 20.15 | 20.15 | 20.15 | 20.15 | 20.15 | 20.15 | 20.15 | 20.15 | 20.15 | 20.15 | 20.15 | 20.15 | 20.15 | 20.15 | 20.15 | 20.15
[6 empty] | Pumped Storage Hydropower - National Class 1 | Conservative | 20.15 | 20.15 | 20.15 | 20.15 | 20.15 | 20.15 | 20.15 | 20.15 | 20.15 | 20.15 | 20.15 | 20.15 | 20.15 | 20.15 | 20.15 | 20.15 | 20.15 | 20.15 | 20.15 | 20.15 | 20.15 | 20.15 | 20.15 | 20.15 | 20.15 | 20.15 | 20.15 | 20.15 | 20.15
[6 empty] | Pumped Storage Hydropower - National Class 2 | Advanced | 20.15 | 20.15 | 20.15 | 20.15 | 20.15 | 20.15 | 20.15 | 20.15 | 20.15 | 20.15 | 20.15 | 20.15 | 20.15 | 20.15 | 20.15 | 20.15 | 20.15 | 20.15 | 20.15 | 20.15 | 20.15 | 20.15 | 20.15 | 20.15 | 20.15 | 20.15 | 20.15 | 20.15 | 20.15
[6 empty] | Pumped Storage Hydropower - National Class 2 | Moderate | 20.15 | 20.15 | 20.15 | 20.15 | 20.15 | 20.15 | 20.15 | 20.15 | 20.15 | 20.15 | 20.15 | 20.15 | 20.15 | 20.15 | 20.15 | 20.15 | 20.15 | 20.15 | 20.15 | 20.15 | 20.15 | 20.15 | 20.15 | 20.15 | 20.15 | 20.15 | 20.15 | 20.15 | 20.15
[6 empty] | Pumped Storage Hydropower - National Class 2 | Conservative | 20.15 | 20.15 | 20.15 | 20.15 | 20.15 | 20.15 | 20.15 | 20.15 | 20.15 | 20.15 | 20.15 | 20.15 | 20.15 | 20.15 | 20.15 | 20.15 | 20.15 | 20.15 | 20.15 | 20.15 | 20.15 | 20.15 | 20.15 | 20.15 | 20.15 | 20.15 | 20.15 | 20.15 | 20.15
[6 empty] | Pumped Storage Hydropower - National Class 3 | Advanced | 20.15 | 20.15 | 20.15 | 20.15 | 20.15 | 20.15 | 20.15 | 20.15 | 20.15 | 20.15 | 20.15 | 20.15 | 20.15 | 20.15 | 20.15 | 20.15 | 20.15 | 20.15 | 20.15 | 20.15 | 20.15 | 20.15 | 20.15 | 20.15 | 20.15 | 20.15 | 20.15 | 20.15 | 20.15
[6 empty] | Pumped Storage Hydropower - National Class 3 | Moderate | 20.15 | 20.15 | 20.15 | 20.15 | 20.15 | 20.15 | 20.15 | 20.15 | 20.15 | 20.15 | 20.15 | 20.15 | 20.15 | 20.15 | 20.15 | 20.15 | 20.15 | 20.15 | 20.15 | 20.15 | 20.15 | 20.15 | 20.15 | 20.15 | 20.15 | 20.15 | 20.15 | 20.15 | 20.15
[6 empty] | Pumped Storage Hydropower - National Class 3 | Conservative | 20.15 | 20.15 | 20.15 | 20.15 | 20.15 | 20.15 | 20.15 | 20.15 | 20.15 | 20.15 | 20.15 | 20.15 | 20.15 | 20.15 | 20.15 | 20.15 | 20.15 | 20.15 | 20.15 | 20.15 | 20.15 | 20.15 | 20.15 | 20.15 | 20.15 | 20.15 | 20.15 | 20.15 | 20.15
[6 empty] | Pumped Storage Hydropower - National Class 4 | Advanced | 20.15 | 20.15 | 20.15 | 20.15 | 20.15 | 20.15 | 20.15 | 20.15 | 20.15 | 20.15 | 20.15 | 20.15 | 20.15 | 20.15 | 20.15 | 20.15 | 20.15 | 20.15 | 20.15 | 20.15 | 20.15 | 20.15 | 20.15 | 20.15 | 20.15 | 20.15 | 20.15 | 20.15 | 20.15
[6 empty] | Pumped Storage Hydropower - National Class 4 | Moderate | 20.15 | 20.15 | 20.15 | 20.15 | 20.15 | 20.15 | 20.15 | 20.15 | 20.15 | 20.15 | 20.15 | 20.15 | 20.15 | 20.15 | 20.15 | 20.15 | 20.15 | 20.15 | 20.15 | 20.15 | 20.15 | 20.15 | 20.15 | 20.15 | 20.15 | 20.15 | 20.15 | 20.15 | 20.15
[6 empty] | Pumped Storage Hydropower - National Class 4 | Conservative | 20.15 | 20.15 | 20.15 | 20.15 | 20.15 | 20.15 | 20.15 | 20.15 | 20.15 | 20.15 | 20.15 | 20.15 | 20.15 | 20.15 | 20.15 | 20.15 | 20.15 | 20.15 | 20.15 | 20.15 | 20.15 | 20.15 | 20.15 | 20.15 | 20.15 | 20.15 | 20.15 | 20.15 | 20.15
[6 empty] | Pumped Storage Hydropower - National Class 5 | Advanced | 20.15 | 20.15 | 20.15 | 20.15 | 20.15 | 20.15 | 20.15 | 20.15 | 20.15 | 20.15 | 20.15 | 20.15 | 20.15 | 20.15 | 20.15 | 20.15 | 20.15 | 20.15 | 20.15 | 20.15 | 20.15 | 20.15 | 20.15 | 20.15 | 20.15 | 20.15 | 20.15 | 20.15 | 20.15
[6 empty] | Pumped Storage Hydropower - National Class 5 | Moderate | 20.15 | 20.15 | 20.15 | 20.15 | 20.15 | 20.15 | 20.15 | 20.15 | 20.15 | 20.15 | 20.15 | 20.15 | 20.15 | 20.15 | 20.15 | 20.15 | 20.15 | 20.15 | 20.15 | 20.15 | 20.15 | 20.15 | 20.15 | 20.15 | 20.15 | 20.15 | 20.15 | 20.15 | 20.15
[6 empty] | Pumped Storage Hydropower - National Class 5 | Conservative | 20.15 | 20.15 | 20.15 | 20.15 | 20.15 | 20.15 | 20.15 | 20.15 | 20.15 | 20.15 | 20.15 | 20.15 | 20.15 | 20.15 | 20.15 | 20.15 | 20.15 | 20.15 | 20.15 | 20.15 | 20.15 | 20.15 | 20.15 | 20.15 | 20.15 | 20.15 | 20.15 | 20.15 | 20.15
[6 empty] | Pumped Storage Hydropower - National Class 6 | Advanced | 20.15 | 20.15 | 20.15 | 20.15 | 20.15 | 20.15 | 20.15 | 20.15 | 20.15 | 20.15 | 20.15 | 20.15 | 20.15 | 20.15 | 20.15 | 20.15 | 20.15 | 20.15 | 20.15 | 20.15 | 20.15 | 20.15 | 20.15 | 20.15 | 20.15 | 20.15 | 20.15 | 20.15 | 20.15
[6 empty] | Pumped Storage Hydropower - National Class 6 | Moderate | 20.15 | 20.15 | 20.15 | 20.15 | 20.15 | 20.15 | 20.15 | 20.15 | 20.15 | 20.15 | 20.15 | 20.15 | 20.15 | 20.15 | 20.15 | 20.15 | 20.15 | 20.15 | 20.15 | 20.15 | 20.15 | 20.15 | 20.15 | 20.15 | 20.15 | 20.15 | 20.15 | 20.15 | 20.15
[6 empty] | Pumped Storage Hydropower - National Class 6 | Conservative | 20.15 | 20.15 | 20.15 | 20.15 | 20.15 | 20.15 | 20.15 | 20.15 | 20.15 | 20.15 | 20.15 | 20.15 | 20.15 | 20.15 | 20.15 | 20.15 | 20.15 | 20.15 | 20.15 | 20.15 | 20.15 | 20.15 | 20.15 | 20.15 | 20.15 | 20.15 | 20.15 | 20.15 | 20.15
[6 empty] | Pumped Storage Hydropower - National Class 7 | Advanced | 20.15 | 20.15 | 20.15 | 20.15 | 20.15 | 20.15 | 20.15 | 20.15 | 20.15 | 20.15 | 20.15 | 20.15 | 20.15 | 20.15 | 20.15 | 20.15 | 20.15 | 20.15 | 20.15 | 20.15 | 20.15 | 20.15 | 20.15 | 20.15 | 20.15 | 20.15 | 20.15 | 20.15 | 20.15
[6 empty] | Pumped Storage Hydropower - National Class 7 | Moderate | 20.15 | 20.15 | 20.15 | 20.15 | 20.15 | 20.15 | 20.15 | 20.15 | 20.15 | 20.15 | 20.15 | 20.15 | 20.15 | 20.15 | 20.15 | 20.15 | 20.15 | 20.15 | 20.15 | 20.15 | 20.15 | 20.15 | 20.15 | 20.15 | 20.15 | 20.15 | 20.15 | 20.15 | 20.15
[6 empty] | Pumped Storage Hydropower - National Class 7 | Conservative | 20.15 | 20.15 | 20.15 | 20.15 | 20.15 | 20.15 | 20.15 | 20.15 | 20.15 | 20.15 | 20.15 | 20.15 | 20.15 | 20.15 | 20.15 | 20.15 | 20.15 | 20.15 | 20.15 | 20.15 | 20.15 | 20.15 | 20.15 | 20.15 | 20.15 | 20.15 | 20.15 | 20.15 | 20.15
[6 empty] | Pumped Storage Hydropower - National Class 8 | Advanced | 20.15 | 20.15 | 20.15 | 20.15 | 20.15 | 20.15 | 20.15 | 20.15 | 20.15 | 20.15 | 20.15 | 20.15 | 20.15 | 20.15 | 20.15 | 20.15 | 20.15 | 20.15 | 20.15 | 20.15 | 20.15 | 20.15 | 20.15 | 20.15 | 20.15 | 20.15 | 20.15 | 20.15 | 20.15
[6 empty] | Pumped Storage Hydropower - National Class 8 | Moderate | 20.15 | 20.15 | 20.15 | 20.15 | 20.15 | 20.15 | 20.15 | 20.15 | 20.15 | 20.15 | 20.15 | 20.15 | 20.15 | 20.15 | 20.15 | 20.15 | 20.15 | 20.15 | 20.15 | 20.15 | 20.15 | 20.15 | 20.15 | 20.15 | 20.15 | 20.15 | 20.15 | 20.15 | 20.15
[6 empty] | Pumped Storage Hydropower - National Class 8 | Conservative | 20.15 | 20.15 | 20.15 | 20.15 | 20.15 | 20.15 | 20.15 | 20.15 | 20.15 | 20.15 | 20.15 | 20.15 | 20.15 | 20.15 | 20.15 | 20.15 | 20.15 | 20.15 | 20.15 | 20.15 | 20.15 | 20.15 | 20.15 | 20.15 | 20.15 | 20.15 | 20.15 | 20.15 | 20.15
[6 empty] | Pumped Storage Hydropower - National Class 9 | Advanced | 20.15 | 20.15 | 20.15 | 20.15 | 20.15 | 20.15 | 20.15 | 20.15 | 20.15 | 20.15 | 20.15 | 20.15 | 20.15 | 20.15 | 20.15 | 20.15 | 20.15 | 20.15 | 20.15 | 20.15 | 20.15 | 20.15 | 20.15 | 20.15 | 20.15 | 20.15 | 20.15 | 20.15 | 20.15
[6 empty] | Pumped Storage Hydropower - National Class 9 | Moderate | 20.15 | 20.15 | 20.15 | 20.15 | 20.15 | 20.15 | 20.15 | 20.15 | 20.15 | 20.15 | 20.15 | 20.15 | 20.15 | 20.15 | 20.15 | 20.15 | 20.15 | 20.15 | 20.15 | 20.15 | 20.15 | 20.15 | 20.15 | 20.15 | 20.15 | 20.15 | 20.15 | 20.15 | 20.15
[6 empty] | Pumped Storage Hydropower - National Class 9 | Conservative | 20.15 | 20.15 | 20.15 | 20.15 | 20.15 | 20.15 | 20.15 | 20.15 | 20.15 | 20.15 | 20.15 | 20.15 | 20.15 | 20.15 | 20.15 | 20.15 | 20.15 | 20.15 | 20.15 | 20.15 | 20.15 | 20.15 | 20.15 | 20.15 | 20.15 | 20.15 | 20.15 | 20.15 | 20.15
[6 empty] | Pumped Storage Hydropower - National Class 10 | Advanced | 20.15 | 20.15 | 20.15 | 20.15 | 20.15 | 20.15 | 20.15 | 20.15 | 20.15 | 20.15 | 20.15 | 20.15 | 20.15 | 20.15 | 20.15 | 20.15 | 20.15 | 20.15 | 20.15 | 20.15 | 20.15 | 20.15 | 20.15 | 20.15 | 20.15 | 20.15 | 20.15 | 20.15 | 20.15
[6 empty] | Pumped Storage Hydropower - National Class 10 | Moderate | 20.15 | 20.15 | 20.15 | 20.15 | 20.15 | 20.15 | 20.15 | 20.15 | 20.15 | 20.15 | 20.15 | 20.15 | 20.15 | 20.15 | 20.15 | 20.15 | 20.15 | 20.15 | 20.15 | 20.15 | 20.15 | 20.15 | 20.15 | 20.15 | 20.15 | 20.15 | 20.15 | 20.15 | 20.15
[6 empty] | Pumped Storage Hydropower - National Class 10 | Conservative | 20.15 | 20.15 | 20.15 | 20.15 | 20.15 | 20.15 | 20.15 | 20.15 | 20.15 | 20.15 | 20.15 | 20.15 | 20.15 | 20.15 | 20.15 | 20.15 | 20.15 | 20.15 | 20.15 | 20.15 | 20.15 | 20.15 | 20.15 | 20.15 | 20.15 | 20.15 | 20.15 | 20.15 | 20.15
[6 empty] | Pumped Storage Hydropower - National Class 11 | Advanced | 20.15 | 20.15 | 20.15 | 20.15 | 20.15 | 20.15 | 20.15 | 20.15 | 20.15 | 20.15 | 20.15 | 20.15 | 20.15 | 20.15 | 20.15 | 20.15 | 20.15 | 20.15 | 20.15 | 20.15 | 20.15 | 20.15 | 20.15 | 20.15 | 20.15 | 20.15 | 20.15 | 20.15 | 20.15
[6 empty] | Pumped Storage Hydropower - National Class 11 | Moderate | 20.15 | 20.15 | 20.15 | 20.15 | 20.15 | 20.15 | 20.15 | 20.15 | 20.15 | 20.15 | 20.15 | 20.15 | 20.15 | 20.15 | 20.15 | 20.15 | 20.15 | 20.15 | 20.15 | 20.15 | 20.15 | 20.15 | 20.15 | 20.15 | 20.15 | 20.15 | 20.15 | 20.15 | 20.15
[6 empty] | Pumped Storage Hydropower - National Class 11 | Conservative | 20.15 | 20.15 | 20.15 | 20.15 | 20.15 | 20.15 | 20.15 | 20.15 | 20.15 | 20.15 | 20.15 | 20.15 | 20.15 | 20.15 | 20.15 | 20.15 | 20.15 | 20.15 | 20.15 | 20.15 | 20.15 | 20.15 | 20.15 | 20.15 | 20.15 | 20.15 | 20.15 | 20.15 | 20.15
[6 empty] | Pumped Storage Hydropower - National Class 12 | Advanced | 20.15 | 20.15 | 20.15 | 20.15 | 20.15 | 20.15 | 20.15 | 20.15 | 20.15 | 20.15 | 20.15 | 20.15 | 20.15 | 20.15 | 20.15 | 20.15 | 20.15 | 20.15 | 20.15 | 20.15 | 20.15 | 20.15 | 20.15 | 20.15 | 20.15 | 20.15 | 20.15 | 20.15 | 20.15
[6 empty] | Pumped Storage Hydropower - National Class 12 | Moderate | 20.15 | 20.15 | 20.15 | 20.15 | 20.15 | 20.15 | 20.15 | 20.15 | 20.15 | 20.15 | 20.15 | 20.15 | 20.15 | 20.15 | 20.15 | 20.15 | 20.15 | 20.15 | 20.15 | 20.15 | 20.15 | 20.15 | 20.15 | 20.15 | 20.15 | 20.15 | 20.15 | 20.15 | 20.15
[6 empty] | Pumped Storage Hydropower - National Class 12 | Conservative | 20.15 | 20.15 | 20.15 | 20.15 | 20.15 | 20.15 | 20.15 | 20.15 | 20.15 | 20.15 | 20.15 | 20.15 | 20.15 | 20.15 | 20.15 | 20.15 | 20.15 | 20.15 | 20.15 | 20.15 | 20.15 | 20.15 | 20.15 | 20.15 | 20.15 | 20.15 | 20.15 | 20.15 | 20.15
[6 empty] | Pumped Storage Hydropower - National Class 13 | Advanced | 20.15 | 20.15 | 20.15 | 20.15 | 20.15 | 20.15 | 20.15 | 20.15 | 20.15 | 20.15 | 20.15 | 20.15 | 20.15 | 20.15 | 20.15 | 20.15 | 20.15 | 20.15 | 20.15 | 20.15 | 20.15 | 20.15 | 20.15 | 20.15 | 20.15 | 20.15 | 20.15 | 20.15 | 20.15
[6 empty] | Pumped Storage Hydropower - National Class 13 | Moderate | 20.15 | 20.15 | 20.15 | 20.15 | 20.15 | 20.15 | 20.15 | 20.15 | 20.15 | 20.15 | 20.15 | 20.15 | 20.15 | 20.15 | 20.15 | 20.15 | 20.15 | 20.15 | 20.15 | 20.15 | 20.15 | 20.15 | 20.15 | 20.15 | 20.15 | 20.15 | 20.15 | 20.15 | 20.15
[6 empty] | Pumped Storage Hydropower - National Class 13 | Conservative | 20.15 | 20.15 | 20.15 | 20.15 | 20.15 | 20.15 | 20.15 | 20.15 | 20.15 | 20.15 | 20.15 | 20.15 | 20.15 | 20.15 | 20.15 | 20.15 | 20.15 | 20.15 | 20.15 | 20.15 | 20.15 | 20.15 | 20.15 | 20.15 | 20.15 | 20.15 | 20.15 | 20.15 | 20.15
[6 empty] | Pumped Storage Hydropower - National Class 14 | Advanced | 20.15 | 20.15 | 20.15 | 20.15 | 20.15 | 20.15 | 20.15 | 20.15 | 20.15 | 20.15 | 20.15 | 20.15 | 20.15 | 20.15 | 20.15 | 20.15 | 20.15 | 20.15 | 20.15 | 20.15 | 20.15 | 20.15 | 20.15 | 20.15 | 20.15 | 20.15 | 20.15 | 20.15 | 20.15
[6 empty] | Pumped Storage Hydropower - National Class 14 | Moderate | 20.15 | 20.15 | 20.15 | 20.15 | 20.15 | 20.15 | 20.15 | 20.15 | 20.15 | 20.15 | 20.15 | 20.15 | 20.15 | 20.15 | 20.15 | 20.15 | 20.15 | 20.15 | 20.15 | 20.15 | 20.15 | 20.15 | 20.15 | 20.15 | 20.15 | 20.15 | 20.15 | 20.15 | 20.15
[6 empty] | Pumped Storage Hydropower - National Class 14 | Conservative | 20.15 | 20.15 | 20.15 | 20.15 | 20.15 | 20.15 | 20.15 | 20.15 | 20.15 | 20.15 | 20.15 | 20.15 | 20.15 | 20.15 | 20.15 | 20.15 | 20.15 | 20.15 | 20.15 | 20.15 | 20.15 | 20.15 | 20.15 | 20.15 | 20.15 | 20.15 | 20.15 | 20.15 | 20.15
[6 empty] | Pumped Storage Hydropower - National Class 15 | Advanced | 20.15 | 20.15 | 20.15 | 20.15 | 20.15 | 20.15 | 20.15 | 20.15 | 20.15 | 20.15 | 20.15 | 20.15 | 20.15 | 20.15 | 20.15 | 20.15 | 20.15 | 20.15 | 20.15 | 20.15 | 20.15 | 20.15 | 20.15 | 20.15 | 20.15 | 20.15 | 20.15 | 20.15 | 20.15
[6 empty] | Pumped Storage Hydropower - National Class 15 | Moderate | 20.15 | 20.15 | 20.15 | 20.15 | 20.15 | 20.15 | 20.15 | 20.15 | 20.15 | 20.15 | 20.15 | 20.15 | 20.15 | 20.15 | 20.15 | 20.15 | 20.15 | 20.15 | 20.15 | 20.15 | 20.15 | 20.15 | 20.15 | 20.15 | 20.15 | 20.15 | 20.15 | 20.15 | 20.15
[6 empty] | Pumped Storage Hydropower - National Class 15 | Conservative | 20.15 | 20.15 | 20.15 | 20.15 | 20.15 | 20.15 | 20.15 | 20.15 | 20.15 | 20.15 | 20.15 | 20.15 | 20.15 | 20.15 | 20.15 | 20.15 | 20.15 | 20.15 | 20.15 | 20.15 | 20.15 | 20.15 | 20.15 | 20.15 | 20.15 | 20.15 | 20.15 | 20.15 | 20.15
[8 empty] | 2022 | 2023 | 2024 | 2025 | 2026 | 2027 | 2028 | 2029 | 2030 | 2031 | 2032 | 2033 | 2034 | 2035 | 2036 | 2037 | 2038 | 2039 | 2040 | 2041 | 2042 | 2043 | 2044 | 2045 | 2046 | 2047 | 2048 | 2049 | 2050
[5 empty] | Variable Operation and Maintenance Expenses ($/MWh) | Pumped Storage Hydropower - National Class 1 | Advanced | 0.58 | 0.58 | 0.58 | 0.58 | 0.58 | 0.58 | 0.58 | 0.58 | 0.58 | 0.58 | 0.58 | 0.58 | 0.58 | 0.58 | 0.58 | 0.58 | 0.58 | 0.58 | 0.58 | 0.58 | 0.58 | 0.58 | 0.58 | 0.58 | 0.58 | 0.58 | 0.58 | 0.58 | 0.58
[6 empty] | Pumped Storage Hydropower - National Class 1 | Moderate | 0.58 | 0.58 | 0.58 | 0.58 | 0.58 | 0.58 | 0.58 | 0.58 | 0.58 | 0.58 | 0.58 | 0.58 | 0.58 | 0.58 | 0.58 | 0.58 | 0.58 | 0.58 | 0.58 | 0.58 | 0.58 | 0.58 | 0.58 | 0.58 | 0.58 | 0.58 | 0.58 | 0.58 | 0.58
[6 empty] | Pumped Storage Hydropower - National Class 1 | Conservative | 0.58 | 0.58 | 0.58 | 0.58 | 0.58 | 0.58 | 0.58 | 0.58 | 0.58 | 0.58 | 0.58 | 0.58 | 0.58 | 0.58 | 0.58 | 0.58 | 0.58 | 0.58 | 0.58 | 0.58 | 0.58 | 0.58 | 0.58 | 0.58 | 0.58 | 0.58 | 0.58 | 0.58 | 0.58
[6 empty] | Pumped Storage Hydropower - National Class 2 | Advanced | 0.58 | 0.58 | 0.58 | 0.58 | 0.58 | 0.58 | 0.58 | 0.58 | 0.58 | 0.58 | 0.58 | 0.58 | 0.58 | 0.58 | 0.58 | 0.58 | 0.58 | 0.58 | 0.58 | 0.58 | 0.58 | 0.58 | 0.58 | 0.58 | 0.58 | 0.58 | 0.58 | 0.58 | 0.58
[6 empty] | Pumped Storage Hydropower - National Class 2 | Moderate | 0.58 | 0.58 | 0.58 | 0.58 | 0.58 | 0.58 | 0.58 | 0.58 | 0.58 | 0.58 | 0.58 | 0.58 | 0.58 | 0.58 | 0.58 | 0.58 | 0.58 | 0.58 | 0.58 | 0.58 | 0.58 | 0.58 | 0.58 | 0.58 | 0.58 | 0.58 | 0.58 | 0.58 | 0.58
[6 empty] | Pumped Storage Hydropower - National Class 2 | Conservative | 0.58 | 0.58 | 0.58 | 0.58 | 0.58 | 0.58 | 0.58 | 0.58 | 0.58 | 0.58 | 0.58 | 0.58 | 0.58 | 0.58 | 0.58 | 0.58 | 0.58 | 0.58 | 0.58 | 0.58 | 0.58 | 0.58 | 0.58 | 0.58 | 0.58 | 0.58 | 0.58 | 0.58 | 0.58
[6 empty] | Pumped Storage Hydropower - National Class 3 | Advanced | 0.58 | 0.58 | 0.58 | 0.58 | 0.58 | 0.58 | 0.58 | 0.58 | 0.58 | 0.58 | 0.58 | 0.58 | 0.58 | 0.58 | 0.58 | 0.58 | 0.58 | 0.58 | 0.58 | 0.58 | 0.58 | 0.58 | 0.58 | 0.58 | 0.58 | 0.58 | 0.58 | 0.58 | 0.58
[6 empty] | Pumped Storage Hydropower - National Class 3 | Moderate | 0.58 | 0.58 | 0.58 | 0.58 | 0.58 | 0.58 | 0.58 | 0.58 | 0.58 | 0.58 | 0.58 | 0.58 | 0.58 | 0.58 | 0.58 | 0.58 | 0.58 | 0.58 | 0.58 | 0.58 | 0.58 | 0.58 | 0.58 | 0.58 | 0.58 | 0.58 | 0.58 | 0.58 | 0.58
[6 empty] | Pumped Storage Hydropower - National Class 3 | Conservative | 0.58 | 0.58 | 0.58 | 0.58 | 0.58 | 0.58 | 0.58 | 0.58 | 0.58 | 0.58 | 0.58 | 0.58 | 0.58 | 0.58 | 0.58 | 0.58 | 0.58 | 0.58 | 0.58 | 0.58 | 0.58 | 0.58 | 0.58 | 0.58 | 0.58 | 0.58 | 0.58 | 0.58 | 0.58
[6 empty] | Pumped Storage Hydropower - National Class 4 | Advanced | 0.58 | 0.58 | 0.58 | 0.58 | 0.58 | 0.58 | 0.58 | 0.58 | 0.58 | 0.58 | 0.58 | 0.58 | 0.58 | 0.58 | 0.58 | 0.58 | 0.58 | 0.58 | 0.58 | 0.58 | 0.58 | 0.58 | 0.58 | 0.58 | 0.58 | 0.58 | 0.58 | 0.58 | 0.58
[6 empty] | Pumped Storage Hydropower - National Class 4 | Moderate | 0.58 | 0.58 | 0.58 | 0.58 | 0.58 | 0.58 | 0.58 | 0.58 | 0.58 | 0.58 | 0.58 | 0.58 | 0.58 | 0.58 | 0.58 | 0.58 | 0.58 | 0.58 | 0.58 | 0.58 | 0.58 | 0.58 | 0.58 | 0.58 | 0.58 | 0.58 | 0.58 | 0.58 | 0.58
[6 empty] | Pumped Storage Hydropower - National Class 4 | Conservative | 0.58 | 0.58 | 0.58 | 0.58 | 0.58 | 0.58 | 0.58 | 0.58 | 0.58 | 0.58 | 0.58 | 0.58 | 0.58 | 0.58 | 0.58 | 0.58 | 0.58 | 0.58 | 0.58 | 0.58 | 0.58 | 0.58 | 0.58 | 0.58 | 0.58 | 0.58 | 0.58 | 0.58 | 0.58
[6 empty] | Pumped Storage Hydropower - National Class 5 | Advanced | 0.58 | 0.58 | 0.58 | 0.58 | 0.58 | 0.58 | 0.58 | 0.58 | 0.58 | 0.58 | 0.58 | 0.58 | 0.58 | 0.58 | 0.58 | 0.58 | 0.58 | 0.58 | 0.58 | 0.58 | 0.58 | 0.58 | 0.58 | 0.58 | 0.58 | 0.58 | 0.58 | 0.58 | 0.58
[6 empty] | Pumped Storage Hydropower - National Class 5 | Moderate | 0.58 | 0.58 | 0.58 | 0.58 | 0.58 | 0.58 | 0.58 | 0.58 | 0.58 | 0.58 | 0.58 | 0.58 | 0.58 | 0.58 | 0.58 | 0.58 | 0.58 | 0.58 | 0.58 | 0.58 | 0.58 | 0.58 | 0.58 | 0.58 | 0.58 | 0.58 | 0.58 | 0.58 | 0.58
[6 empty] | Pumped Storage Hydropower - National Class 5 | Conservative | 0.58 | 0.58 | 0.58 | 0.58 | 0.58 | 0.58 | 0.58 | 0.58 | 0.58 | 0.58 | 0.58 | 0.58 | 0.58 | 0.58 | 0.58 | 0.58 | 0.58 | 0.58 | 0.58 | 0.58 | 0.58 | 0.58 | 0.58 | 0.58 | 0.58 | 0.58 | 0.58 | 0.58 | 0.58
[6 empty] | Pumped Storage Hydropower - National Class 6 | Advanced | 0.58 | 0.58 | 0.58 | 0.58 | 0.58 | 0.58 | 0.58 | 0.58 | 0.58 | 0.58 | 0.58 | 0.58 | 0.58 | 0.58 | 0.58 | 0.58 | 0.58 | 0.58 | 0.58 | 0.58 | 0.58 | 0.58 | 0.58 | 0.58 | 0.58 | 0.58 | 0.58 | 0.58 | 0.58
[6 empty] | Pumped Storage Hydropower - National Class 6 | Moderate | 0.58 | 0.58 | 0.58 | 0.58 | 0.58 | 0.58 | 0.58 | 0.58 | 0.58 | 0.58 | 0.58 | 0.58 | 0.58 | 0.58 | 0.58 | 0.58 | 0.58 | 0.58 | 0.58 | 0.58 | 0.58 | 0.58 | 0.58 | 0.58 | 0.58 | 0.58 | 0.58 | 0.58 | 0.58
[6 empty] | Pumped Storage Hydropower - National Class 6 | Conservative | 0.58 | 0.58 | 0.58 | 0.58 | 0.58 | 0.58 | 0.58 | 0.58 | 0.58 | 0.58 | 0.58 | 0.58 | 0.58 | 0.58 | 0.58 | 0.58 | 0.58 | 0.58 | 0.58 | 0.58 | 0.58 | 0.58 | 0.58 | 0.58 | 0.58 | 0.58 | 0.58 | 0.58 | 0.58
[6 empty] | Pumped Storage Hydropower - National Class 7 | Advanced | 0.58 | 0.58 | 0.58 | 0.58 | 0.58 | 0.58 | 0.58 | 0.58 | 0.58 | 0.58 | 0.58 | 0.58 | 0.58 | 0.58 | 0.58 | 0.58 | 0.58 | 0.58 | 0.58 | 0.58 | 0.58 | 0.58 | 0.58 | 0.58 | 0.58 | 0.58 | 0.58 | 0.58 | 0.58
[6 empty] | Pumped Storage Hydropower - National Class 7 | Moderate | 0.58 | 0.58 | 0.58 | 0.58 | 0.58 | 0.58 | 0.58 | 0.58 | 0.58 | 0.58 | 0.58 | 0.58 | 0.58 | 0.58 | 0.58 | 0.58 | 0.58 | 0.58 | 0.58 | 0.58 | 0.58 | 0.58 | 0.58 | 0.58 | 0.58 | 0.58 | 0.58 | 0.58 | 0.58
[6 empty] | Pumped Storage Hydropower - National Class 7 | Conservative | 0.58 | 0.58 | 0.58 | 0.58 | 0.58 | 0.58 | 0.58 | 0.58 | 0.58 | 0.58 | 0.58 | 0.58 | 0.58 | 0.58 | 0.58 | 0.58 | 0.58 | 0.58 | 0.58 | 0.58 | 0.58 | 0.58 | 0.58 | 0.58 | 0.58 | 0.58 | 0.58 | 0.58 | 0.58
[6 empty] | Pumped Storage Hydropower - National Class 8 | Advanced | 0.58 | 0.58 | 0.58 | 0.58 | 0.58 | 0.58 | 0.58 | 0.58 | 0.58 | 0.58 | 0.58 | 0.58 | 0.58 | 0.58 | 0.58 | 0.58 | 0.58 | 0.58 | 0.58 | 0.58 | 0.58 | 0.58 | 0.58 | 0.58 | 0.58 | 0.58 | 0.58 | 0.58 | 0.58
[6 empty] | Pumped Storage Hydropower - National Class 8 | Moderate | 0.58 | 0.58 | 0.58 | 0.58 | 0.58 | 0.58 | 0.58 | 0.58 | 0.58 | 0.58 | 0.58 | 0.58 | 0.58 | 0.58 | 0.58 | 0.58 | 0.58 | 0.58 | 0.58 | 0.58 | 0.58 | 0.58 | 0.58 | 0.58 | 0.58 | 0.58 | 0.58 | 0.58 | 0.58
[6 empty] | Pumped Storage Hydropower - National Class 8 | Conservative | 0.58 | 0.58 | 0.58 | 0.58 | 0.58 | 0.58 | 0.58 | 0.58 | 0.58 | 0.58 | 0.58 | 0.58 | 0.58 | 0.58 | 0.58 | 0.58 | 0.58 | 0.58 | 0.58 | 0.58 | 0.58 | 0.58 | 0.58 | 0.58 | 0.58 | 0.58 | 0.58 | 0.58 | 0.58
[6 empty] | Pumped Storage Hydropower - National Class 9 | Advanced | 0.58 | 0.58 | 0.58 | 0.58 | 0.58 | 0.58 | 0.58 | 0.58 | 0.58 | 0.58 | 0.58 | 0.58 | 0.58 | 0.58 | 0.58 | 0.58 | 0.58 | 0.58 | 0.58 | 0.58 | 0.58 | 0.58 | 0.58 | 0.58 | 0.58 | 0.58 | 0.58 | 0.58 | 0.58
[6 empty] | Pumped Storage Hydropower - National Class 9 | Moderate | 0.58 | 0.58 | 0.58 | 0.58 | 0.58 | 0.58 | 0.58 | 0.58 | 0.58 | 0.58 | 0.58 | 0.58 | 0.58 | 0.58 | 0.58 | 0.58 | 0.58 | 0.58 | 0.58 | 0.58 | 0.58 | 0.58 | 0.58 | 0.58 | 0.58 | 0.58 | 0.58 | 0.58 | 0.58
[6 empty] | Pumped Storage Hydropower - National Class 9 | Conservative | 0.58 | 0.58 | 0.58 | 0.58 | 0.58 | 0.58 | 0.58 | 0.58 | 0.58 | 0.58 | 0.58 | 0.58 | 0.58 | 0.58 | 0.58 | 0.58 | 0.58 | 0.58 | 0.58 | 0.58 | 0.58 | 0.58 | 0.58 | 0.58 | 0.58 | 0.58 | 0.58 | 0.58 | 0.58
[6 empty] | Pumped Storage Hydropower - National Class 10 | Advanced | 0.58 | 0.58 | 0.58 | 0.58 | 0.58 | 0.58 | 0.58 | 0.58 | 0.58 | 0.58 | 0.58 | 0.58 | 0.58 | 0.58 | 0.58 | 0.58 | 0.58 | 0.58 | 0.58 | 0.58 | 0.58 | 0.58 | 0.58 | 0.58 | 0.58 | 0.58 | 0.58 | 0.58 | 0.58
[6 empty] | Pumped Storage Hydropower - National Class 10 | Moderate | 0.58 | 0.58 | 0.58 | 0.58 | 0.58 | 0.58 | 0.58 | 0.58 | 0.58 | 0.58 | 0.58 | 0.58 | 0.58 | 0.58 | 0.58 | 0.58 | 0.58 | 0.58 | 0.58 | 0.58 | 0.58 | 0.58 | 0.58 | 0.58 | 0.58 | 0.58 | 0.58 | 0.58 | 0.58
[6 empty] | Pumped Storage Hydropower - National Class 10 | Conservative | 0.58 | 0.58 | 0.58 | 0.58 | 0.58 | 0.58 | 0.58 | 0.58 | 0.58 | 0.58 | 0.58 | 0.58 | 0.58 | 0.58 | 0.58 | 0.58 | 0.58 | 0.58 | 0.58 | 0.58 | 0.58 | 0.58 | 0.58 | 0.58 | 0.58 | 0.58 | 0.58 | 0.58 | 0.58
[6 empty] | Pumped Storage Hydropower - National Class 11 | Advanced | 0.58 | 0.58 | 0.58 | 0.58 | 0.58 | 0.58 | 0.58 | 0.58 | 0.58 | 0.58 | 0.58 | 0.58 | 0.58 | 0.58 | 0.58 | 0.58 | 0.58 | 0.58 | 0.58 | 0.58 | 0.58 | 0.58 | 0.58 | 0.58 | 0.58 | 0.58 | 0.58 | 0.58 | 0.58
[6 empty] | Pumped Storage Hydropower - National Class 11 | Moderate | 0.58 | 0.58 | 0.58 | 0.58 | 0.58 | 0.58 | 0.58 | 0.58 | 0.58 | 0.58 | 0.58 | 0.58 | 0.58 | 0.58 | 0.58 | 0.58 | 0.58 | 0.58 | 0.58 | 0.58 | 0.58 | 0.58 | 0.58 | 0.58 | 0.58 | 0.58 | 0.58 | 0.58 | 0.58
[6 empty] | Pumped Storage Hydropower - National Class 11 | Conservative | 0.58 | 0.58 | 0.58 | 0.58 | 0.58 | 0.58 | 0.58 | 0.58 | 0.58 | 0.58 | 0.58 | 0.58 | 0.58 | 0.58 | 0.58 | 0.58 | 0.58 | 0.58 | 0.58 | 0.58 | 0.58 | 0.58 | 0.58 | 0.58 | 0.58 | 0.58 | 0.58 | 0.58 | 0.58
[6 empty] | Pumped Storage Hydropower - National Class 12 | Advanced | 0.58 | 0.58 | 0.58 | 0.58 | 0.58 | 0.58 | 0.58 | 0.58 | 0.58 | 0.58 | 0.58 | 0.58 | 0.58 | 0.58 | 0.58 | 0.58 | 0.58 | 0.58 | 0.58 | 0.58 | 0.58 | 0.58 | 0.58 | 0.58 | 0.58 | 0.58 | 0.58 | 0.58 | 0.58
[6 empty] | Pumped Storage Hydropower - National Class 12 | Moderate | 0.58 | 0.58 | 0.58 | 0.58 | 0.58 | 0.58 | 0.58 | 0.58 | 0.58 | 0.58 | 0.58 | 0.58 | 0.58 | 0.58 | 0.58 | 0.58 | 0.58 | 0.58 | 0.58 | 0.58 | 0.58 | 0.58 | 0.58 | 0.58 | 0.58 | 0.58 | 0.58 | 0.58 | 0.58
[6 empty] | Pumped Storage Hydropower - National Class 12 | Conservative | 0.58 | 0.58 | 0.58 | 0.58 | 0.58 | 0.58 | 0.58 | 0.58 | 0.58 | 0.58 | 0.58 | 0.58 | 0.58 | 0.58 | 0.58 | 0.58 | 0.58 | 0.58 | 0.58 | 0.58 | 0.58 | 0.58 | 0.58 | 0.58 | 0.58 | 0.58 | 0.58 | 0.58 | 0.58
[6 empty] | Pumped Storage Hydropower - National Class 13 | Advanced | 0.58 | 0.58 | 0.58 | 0.58 | 0.58 | 0.58 | 0.58 | 0.58 | 0.58 | 0.58 | 0.58 | 0.58 | 0.58 | 0.58 | 0.58 | 0.58 | 0.58 | 0.58 | 0.58 | 0.58 | 0.58 | 0.58 | 0.58 | 0.58 | 0.58 | 0.58 | 0.58 | 0.58 | 0.58
[6 empty] | Pumped Storage Hydropower - National Class 13 | Moderate | 0.58 | 0.58 | 0.58 | 0.58 | 0.58 | 0.58 | 0.58 | 0.58 | 0.58 | 0.58 | 0.58 | 0.58 | 0.58 | 0.58 | 0.58 | 0.58 | 0.58 | 0.58 | 0.58 | 0.58 | 0.58 | 0.58 | 0.58 | 0.58 | 0.58 | 0.58 | 0.58 | 0.58 | 0.58
[6 empty] | Pumped Storage Hydropower - National Class 13 | Conservative | 0.58 | 0.58 | 0.58 | 0.58 | 0.58 | 0.58 | 0.58 | 0.58 | 0.58 | 0.58 | 0.58 | 0.58 | 0.58 | 0.58 | 0.58 | 0.58 | 0.58 | 0.58 | 0.58 | 0.58 | 0.58 | 0.58 | 0.58 | 0.58 | 0.58 | 0.58 | 0.58 | 0.58 | 0.58
[6 empty] | Pumped Storage Hydropower - National Class 14 | Advanced | 0.58 | 0.58 | 0.58 | 0.58 | 0.58 | 0.58 | 0.58 | 0.58 | 0.58 | 0.58 | 0.58 | 0.58 | 0.58 | 0.58 | 0.58 | 0.58 | 0.58 | 0.58 | 0.58 | 0.58 | 0.58 | 0.58 | 0.58 | 0.58 | 0.58 | 0.58 | 0.58 | 0.58 | 0.58
[6 empty] | Pumped Storage Hydropower - National Class 14 | Moderate | 0.58 | 0.58 | 0.58 | 0.58 | 0.58 | 0.58 | 0.58 | 0.58 | 0.58 | 0.58 | 0.58 | 0.58 | 0.58 | 0.58 | 0.58 | 0.58 | 0.58 | 0.58 | 0.58 | 0.58 | 0.58 | 0.58 | 0.58 | 0.58 | 0.58 | 0.58 | 0.58 | 0.58 | 0.58
[6 empty] | Pumped Storage Hydropower - National Class 14 | Conservative | 0.58 | 0.58 | 0.58 | 0.58 | 0.58 | 0.58 | 0.58 | 0.58 | 0.58 | 0.58 | 0.58 | 0.58 | 0.58 | 0.58 | 0.58 | 0.58 | 0.58 | 0.58 | 0.58 | 0.58 | 0.58 | 0.58 | 0.58 | 0.58 | 0.58 | 0.58 | 0.58 | 0.58 | 0.58
[6 empty] | Pumped Storage Hydropower - National Class 15 | Advanced | 0.58 | 0.58 | 0.58 | 0.58 | 0.58 | 0.58 | 0.58 | 0.58 | 0.58 | 0.58 | 0.58 | 0.58 | 0.58 | 0.58 | 0.58 | 0.58 | 0.58 | 0.58 | 0.58 | 0.58 | 0.58 | 0.58 | 0.58 | 0.58 | 0.58 | 0.58 | 0.58 | 0.58 | 0.58
[6 empty] | Pumped Storage Hydropower - National Class 15 | Moderate | 0.58 | 0.58 | 0.58 | 0.58 | 0.58 | 0.58 | 0.58 | 0.58 | 0.58 | 0.58 | 0.58 | 0.58 | 0.58 | 0.58 | 0.58 | 0.58 | 0.58 | 0.58 | 0.58 | 0.58 | 0.58 | 0.58 | 0.58 | 0.58 | 0.58 | 0.58 | 0.58 | 0.58 | 0.58
[6 empty] | Pumped Storage Hydropower - National Class 15 | Conservative | 0.58 | 0.58 | 0.58 | 0.58 | 0.58 | 0.58 | 0.58 | 0.58 | 0.58 | 0.58 | 0.58 | 0.58 | 0.58 | 0.58 | 0.58 | 0.58 | 0.58 | 0.58 | 0.58 | 0.58 | 0.58 | 0.58 | 0.58 | 0.58 | 0.58 | 0.58 | 0.58 | 0.58 | 0.58
[8 empty] | 2022 | 2023 | 2024 | 2025 | 2026 | 2027 | 2028 | 2029 | 2030 | 2031 | 2032 | 2033 | 2034 | 2035 | 2036 | 2037 | 2038 | 2039 | 2040 | 2041 | 2042 | 2043 | 2044 | 2045 | 2046 | 2047 | 2048 | 2049 | 2050
[5 empty] | Round-Trip Efficiency | Pumped Storage Hydropower - National Class 1 | Advanced | 0.8 | 0.8 | 0.8 | 0.8 | 0.8 | 0.8 | 0.8 | 0.8 | 0.8 | 0.8 | 0.8 | 0.8 | 0.8 | 0.8 | 0.8 | 0.8 | 0.8 | 0.8 | 0.8 | 0.8 | 0.8 | 0.8 | 0.8 | 0.8 | 0.8 | 0.8 | 0.8 | 0.8 | 0.8
[6 empty] | Pumped Storage Hydropower - National Class 1 | Moderate | 0.8 | 0.8 | 0.8 | 0.8 | 0.8 | 0.8 | 0.8 | 0.8 | 0.8 | 0.8 | 0.8 | 0.8 | 0.8 | 0.8 | 0.8 | 0.8 | 0.8 | 0.8 | 0.8 | 0.8 | 0.8 | 0.8 | 0.8 | 0.8 | 0.8 | 0.8 | 0.8 | 0.8 | 0.8
[6 empty] | Pumped Storage Hydropower - National Class 1 | Conservative | 0.8 | 0.8 | 0.8 | 0.8 | 0.8 | 0.8 | 0.8 | 0.8 | 0.8 | 0.8 | 0.8 | 0.8 | 0.8 | 0.8 | 0.8 | 0.8 | 0.8 | 0.8 | 0.8 | 0.8 | 0.8 | 0.8 | 0.8 | 0.8 | 0.8 | 0.8 | 0.8 | 0.8 | 0.8
[6 empty] | Pumped Storage Hydropower - National Class 2 | Advanced | 0.8 | 0.8 | 0.8 | 0.8 | 0.8 | 0.8 | 0.8 | 0.8 | 0.8 | 0.8 | 0.8 | 0.8 | 0.8 | 0.8 | 0.8 | 0.8 | 0.8 | 0.8 | 0.8 | 0.8 | 0.8 | 0.8 | 0.8 | 0.8 | 0.8 | 0.8 | 0.8 | 0.8 | 0.8
[6 empty] | Pumped Storage Hydropower - National Class 2 | Moderate | 0.8 | 0.8 | 0.8 | 0.8 | 0.8 | 0.8 | 0.8 | 0.8 | 0.8 | 0.8 | 0.8 | 0.8 | 0.8 | 0.8 | 0.8 | 0.8 | 0.8 | 0.8 | 0.8 | 0.8 | 0.8 | 0.8 | 0.8 | 0.8 | 0.8 | 0.8 | 0.8 | 0.8 | 0.8
[6 empty] | Pumped Storage Hydropower - National Class 2 | Conservative | 0.8 | 0.8 | 0.8 | 0.8 | 0.8 | 0.8 | 0.8 | 0.8 | 0.8 | 0.8 | 0.8 | 0.8 | 0.8 | 0.8 | 0.8 | 0.8 | 0.8 | 0.8 | 0.8 | 0.8 | 0.8 | 0.8 | 0.8 | 0.8 | 0.8 | 0.8 | 0.8 | 0.8 | 0.8
[6 empty] | Pumped Storage Hydropower - National Class 3 | Advanced | 0.8 | 0.8 | 0.8 | 0.8 | 0.8 | 0.8 | 0.8 | 0.8 | 0.8 | 0.8 | 0.8 | 0.8 | 0.8 | 0.8 | 0.8 | 0.8 | 0.8 | 0.8 | 0.8 | 0.8 | 0.8 | 0.8 | 0.8 | 0.8 | 0.8 | 0.8 | 0.8 | 0.8 | 0.8
[6 empty] | Pumped Storage Hydropower - National Class 3 | Moderate | 0.8 | 0.8 | 0.8 | 0.8 | 0.8 | 0.8 | 0.8 | 0.8 | 0.8 | 0.8 | 0.8 | 0.8 | 0.8 | 0.8 | 0.8 | 0.8 | 0.8 | 0.8 | 0.8 | 0.8 | 0.8 | 0.8 | 0.8 | 0.8 | 0.8 | 0.8 | 0.8 | 0.8 | 0.8
[6 empty] | Pumped Storage Hydropower - National Class 3 | Conservative | 0.8 | 0.8 | 0.8 | 0.8 | 0.8 | 0.8 | 0.8 | 0.8 | 0.8 | 0.8 | 0.8 | 0.8 | 0.8 | 0.8 | 0.8 | 0.8 | 0.8 | 0.8 | 0.8 | 0.8 | 0.8 | 0.8 | 0.8 | 0.8 | 0.8 | 0.8 | 0.8 | 0.8 | 0.8
[6 empty] | Pumped Storage Hydropower - National Class 4 | Advanced | 0.8 | 0.8 | 0.8 | 0.8 | 0.8 | 0.8 | 0.8 | 0.8 | 0.8 | 0.8 | 0.8 | 0.8 | 0.8 | 0.8 | 0.8 | 0.8 | 0.8 | 0.8 | 0.8 | 0.8 | 0.8 | 0.8 | 0.8 | 0.8 | 0.8 | 0.8 | 0.8 | 0.8 | 0.8
[6 empty] | Pumped Storage Hydropower - National Class 4 | Moderate | 0.8 | 0.8 | 0.8 | 0.8 | 0.8 | 0.8 | 0.8 | 0.8 | 0.8 | 0.8 | 0.8 | 0.8 | 0.8 | 0.8 | 0.8 | 0.8 | 0.8 | 0.8 | 0.8 | 0.8 | 0.8 | 0.8 | 0.8 | 0.8 | 0.8 | 0.8 | 0.8 | 0.8 | 0.8
[6 empty] | Pumped Storage Hydropower - National Class 4 | Conservative | 0.8 | 0.8 | 0.8 | 0.8 | 0.8 | 0.8 | 0.8 | 0.8 | 0.8 | 0.8 | 0.8 | 0.8 | 0.8 | 0.8 | 0.8 | 0.8 | 0.8 | 0.8 | 0.8 | 0.8 | 0.8 | 0.8 | 0.8 | 0.8 | 0.8 | 0.8 | 0.8 | 0.8 | 0.8
[6 empty] | Pumped Storage Hydropower - National Class 5 | Advanced | 0.8 | 0.8 | 0.8 | 0.8 | 0.8 | 0.8 | 0.8 | 0.8 | 0.8 | 0.8 | 0.8 | 0.8 | 0.8 | 0.8 | 0.8 | 0.8 | 0.8 | 0.8 | 0.8 | 0.8 | 0.8 | 0.8 | 0.8 | 0.8 | 0.8 | 0.8 | 0.8 | 0.8 | 0.8
[6 empty] | Pumped Storage Hydropower - National Class 5 | Moderate | 0.8 | 0.8 | 0.8 | 0.8 | 0.8 | 0.8 | 0.8 | 0.8 | 0.8 | 0.8 | 0.8 | 0.8 | 0.8 | 0.8 | 0.8 | 0.8 | 0.8 | 0.8 | 0.8 | 0.8 | 0.8 | 0.8 | 0.8 | 0.8 | 0.8 | 0.8 | 0.8 | 0.8 | 0.8
[6 empty] | Pumped Storage Hydropower - National Class 5 | Conservative | 0.8 | 0.8 | 0.8 | 0.8 | 0.8 | 0.8 | 0.8 | 0.8 | 0.8 | 0.8 | 0.8 | 0.8 | 0.8 | 0.8 | 0.8 | 0.8 | 0.8 | 0.8 | 0.8 | 0.8 | 0.8 | 0.8 | 0.8 | 0.8 | 0.8 | 0.8 | 0.8 | 0.8 | 0.8
[6 empty] | Pumped Storage Hydropower - National Class 6 | Advanced | 0.8 | 0.8 | 0.8 | 0.8 | 0.8 | 0.8 | 0.8 | 0.8 | 0.8 | 0.8 | 0.8 | 0.8 | 0.8 | 0.8 | 0.8 | 0.8 | 0.8 | 0.8 | 0.8 | 0.8 | 0.8 | 0.8 | 0.8 | 0.8 | 0.8 | 0.8 | 0.8 | 0.8 | 0.8
[6 empty] | Pumped Storage Hydropower - National Class 6 | Moderate | 0.8 | 0.8 | 0.8 | 0.8 | 0.8 | 0.8 | 0.8 | 0.8 | 0.8 | 0.8 | 0.8 | 0.8 | 0.8 | 0.8 | 0.8 | 0.8 | 0.8 | 0.8 | 0.8 | 0.8 | 0.8 | 0.8 | 0.8 | 0.8 | 0.8 | 0.8 | 0.8 | 0.8 | 0.8
[6 empty] | Pumped Storage Hydropower - National Class 6 | Conservative | 0.8 | 0.8 | 0.8 | 0.8 | 0.8 | 0.8 | 0.8 | 0.8 | 0.8 | 0.8 | 0.8 | 0.8 | 0.8 | 0.8 | 0.8 | 0.8 | 0.8 | 0.8 | 0.8 | 0.8 | 0.8 | 0.8 | 0.8 | 0.8 | 0.8 | 0.8 | 0.8 | 0.8 | 0.8
[6 empty] | Pumped Storage Hydropower - National Class 7 | Advanced | 0.8 | 0.8 | 0.8 | 0.8 | 0.8 | 0.8 | 0.8 | 0.8 | 0.8 | 0.8 | 0.8 | 0.8 | 0.8 | 0.8 | 0.8 | 0.8 | 0.8 | 0.8 | 0.8 | 0.8 | 0.8 | 0.8 | 0.8 | 0.8 | 0.8 | 0.8 | 0.8 | 0.8 | 0.8
[6 empty] | Pumped Storage Hydropower - National Class 7 | Moderate | 0.8 | 0.8 | 0.8 | 0.8 | 0.8 | 0.8 | 0.8 | 0.8 | 0.8 | 0.8 | 0.8 | 0.8 | 0.8 | 0.8 | 0.8 | 0.8 | 0.8 | 0.8 | 0.8 | 0.8 | 0.8 | 0.8 | 0.8 | 0.8 | 0.8 | 0.8 | 0.8 | 0.8 | 0.8
[6 empty] | Pumped Storage Hydropower - National Class 7 | Conservative | 0.8 | 0.8 | 0.8 | 0.8 | 0.8 | 0.8 | 0.8 | 0.8 | 0.8 | 0.8 | 0.8 | 0.8 | 0.8 | 0.8 | 0.8 | 0.8 | 0.8 | 0.8 | 0.8 | 0.8 | 0.8 | 0.8 | 0.8 | 0.8 | 0.8 | 0.8 | 0.8 | 0.8 | 0.8
[6 empty] | Pumped Storage Hydropower - National Class 8 | Advanced | 0.8 | 0.8 | 0.8 | 0.8 | 0.8 | 0.8 | 0.8 | 0.8 | 0.8 | 0.8 | 0.8 | 0.8 | 0.8 | 0.8 | 0.8 | 0.8 | 0.8 | 0.8 | 0.8 | 0.8 | 0.8 | 0.8 | 0.8 | 0.8 | 0.8 | 0.8 | 0.8 | 0.8 | 0.8
[6 empty] | Pumped Storage Hydropower - National Class 8 | Moderate | 0.8 | 0.8 | 0.8 | 0.8 | 0.8 | 0.8 | 0.8 | 0.8 | 0.8 | 0.8 | 0.8 | 0.8 | 0.8 | 0.8 | 0.8 | 0.8 | 0.8 | 0.8 | 0.8 | 0.8 | 0.8 | 0.8 | 0.8 | 0.8 | 0.8 | 0.8 | 0.8 | 0.8 | 0.8
[6 empty] | Pumped Storage Hydropower - National Class 8 | Conservative | 0.8 | 0.8 | 0.8 | 0.8 | 0.8 | 0.8 | 0.8 | 0.8 | 0.8 | 0.8 | 0.8 | 0.8 | 0.8 | 0.8 | 0.8 | 0.8 | 0.8 | 0.8 | 0.8 | 0.8 | 0.8 | 0.8 | 0.8 | 0.8 | 0.8 | 0.8 | 0.8 | 0.8 | 0.8
[6 empty] | Pumped Storage Hydropower - National Class 9 | Advanced | 0.8 | 0.8 | 0.8 | 0.8 | 0.8 | 0.8 | 0.8 | 0.8 | 0.8 | 0.8 | 0.8 | 0.8 | 0.8 | 0.8 | 0.8 | 0.8 | 0.8 | 0.8 | 0.8 | 0.8 | 0.8 | 0.8 | 0.8 | 0.8 | 0.8 | 0.8 | 0.8 | 0.8 | 0.8
[6 empty] | Pumped Storage Hydropower - National Class 9 | Moderate | 0.8 | 0.8 | 0.8 | 0.8 | 0.8 | 0.8 | 0.8 | 0.8 | 0.8 | 0.8 | 0.8 | 0.8 | 0.8 | 0.8 | 0.8 | 0.8 | 0.8 | 0.8 | 0.8 | 0.8 | 0.8 | 0.8 | 0.8 | 0.8 | 0.8 | 0.8 | 0.8 | 0.8 | 0.8
[6 empty] | Pumped Storage Hydropower - National Class 9 | Conservative | 0.8 | 0.8 | 0.8 | 0.8 | 0.8 | 0.8 | 0.8 | 0.8 | 0.8 | 0.8 | 0.8 | 0.8 | 0.8 | 0.8 | 0.8 | 0.8 | 0.8 | 0.8 | 0.8 | 0.8 | 0.8 | 0.8 | 0.8 | 0.8 | 0.8 | 0.8 | 0.8 | 0.8 | 0.8
[6 empty] | Pumped Storage Hydropower - National Class 10 | Advanced | 0.8 | 0.8 | 0.8 | 0.8 | 0.8 | 0.8 | 0.8 | 0.8 | 0.8 | 0.8 | 0.8 | 0.8 | 0.8 | 0.8 | 0.8 | 0.8 | 0.8 | 0.8 | 0.8 | 0.8 | 0.8 | 0.8 | 0.8 | 0.8 | 0.8 | 0.8 | 0.8 | 0.8 | 0.8
[6 empty] | Pumped Storage Hydropower - National Class 10 | Moderate | 0.8 | 0.8 | 0.8 | 0.8 | 0.8 | 0.8 | 0.8 | 0.8 | 0.8 | 0.8 | 0.8 | 0.8 | 0.8 | 0.8 | 0.8 | 0.8 | 0.8 | 0.8 | 0.8 | 0.8 | 0.8 | 0.8 | 0.8 | 0.8 | 0.8 | 0.8 | 0.8 | 0.8 | 0.8
[6 empty] | Pumped Storage Hydropower - National Class 10 | Conservative | 0.8 | 0.8 | 0.8 | 0.8 | 0.8 | 0.8 | 0.8 | 0.8 | 0.8 | 0.8 | 0.8 | 0.8 | 0.8 | 0.8 | 0.8 | 0.8 | 0.8 | 0.8 | 0.8 | 0.8 | 0.8 | 0.8 | 0.8 | 0.8 | 0.8 | 0.8 | 0.8 | 0.8 | 0.8
[6 empty] | Pumped Storage Hydropower - National Class 11 | Advanced | 0.8 | 0.8 | 0.8 | 0.8 | 0.8 | 0.8 | 0.8 | 0.8 | 0.8 | 0.8 | 0.8 | 0.8 | 0.8 | 0.8 | 0.8 | 0.8 | 0.8 | 0.8 | 0.8 | 0.8 | 0.8 | 0.8 | 0.8 | 0.8 | 0.8 | 0.8 | 0.8 | 0.8 | 0.8
[6 empty] | Pumped Storage Hydropower - National Class 11 | Moderate | 0.8 | 0.8 | 0.8 | 0.8 | 0.8 | 0.8 | 0.8 | 0.8 | 0.8 | 0.8 | 0.8 | 0.8 | 0.8 | 0.8 | 0.8 | 0.8 | 0.8 | 0.8 | 0.8 | 0.8 | 0.8 | 0.8 | 0.8 | 0.8 | 0.8 | 0.8 | 0.8 | 0.8 | 0.8
[6 empty] | Pumped Storage Hydropower - National Class 11 | Conservative | 0.8 | 0.8 | 0.8 | 0.8 | 0.8 | 0.8 | 0.8 | 0.8 | 0.8 | 0.8 | 0.8 | 0.8 | 0.8 | 0.8 | 0.8 | 0.8 | 0.8 | 0.8 | 0.8 | 0.8 | 0.8 | 0.8 | 0.8 | 0.8 | 0.8 | 0.8 | 0.8 | 0.8 | 0.8
[6 empty] | Pumped Storage Hydropower - National Class 12 | Advanced | 0.8 | 0.8 | 0.8 | 0.8 | 0.8 | 0.8 | 0.8 | 0.8 | 0.8 | 0.8 | 0.8 | 0.8 | 0.8 | 0.8 | 0.8 | 0.8 | 0.8 | 0.8 | 0.8 | 0.8 | 0.8 | 0.8 | 0.8 | 0.8 | 0.8 | 0.8 | 0.8 | 0.8 | 0.8
[6 empty] | Pumped Storage Hydropower - National Class 12 | Moderate | 0.8 | 0.8 | 0.8 | 0.8 | 0.8 | 0.8 | 0.8 | 0.8 | 0.8 | 0.8 | 0.8 | 0.8 | 0.8 | 0.8 | 0.8 | 0.8 | 0.8 | 0.8 | 0.8 | 0.8 | 0.8 | 0.8 | 0.8 | 0.8 | 0.8 | 0.8 | 0.8 | 0.8 | 0.8
[6 empty] | Pumped Storage Hydropower - National Class 12 | Conservative | 0.8 | 0.8 | 0.8 | 0.8 | 0.8 | 0.8 | 0.8 | 0.8 | 0.8 | 0.8 | 0.8 | 0.8 | 0.8 | 0.8 | 0.8 | 0.8 | 0.8 | 0.8 | 0.8 | 0.8 | 0.8 | 0.8 | 0.8 | 0.8 | 0.8 | 0.8 | 0.8 | 0.8 | 0.8
[6 empty] | Pumped Storage Hydropower - National Class 13 | Advanced | 0.8 | 0.8 | 0.8 | 0.8 | 0.8 | 0.8 | 0.8 | 0.8 | 0.8 | 0.8 | 0.8 | 0.8 | 0.8 | 0.8 | 0.8 | 0.8 | 0.8 | 0.8 | 0.8 | 0.8 | 0.8 | 0.8 | 0.8 | 0.8 | 0.8 | 0.8 | 0.8 | 0.8 | 0.8
[6 empty] | Pumped Storage Hydropower - National Class 13 | Moderate | 0.8 | 0.8 | 0.8 | 0.8 | 0.8 | 0.8 | 0.8 | 0.8 | 0.8 | 0.8 | 0.8 | 0.8 | 0.8 | 0.8 | 0.8 | 0.8 | 0.8 | 0.8 | 0.8 | 0.8 | 0.8 | 0.8 | 0.8 | 0.8 | 0.8 | 0.8 | 0.8 | 0.8 | 0.8
[6 empty] | Pumped Storage Hydropower - National Class 13 | Conservative | 0.8 | 0.8 | 0.8 | 0.8 | 0.8 | 0.8 | 0.8 | 0.8 | 0.8 | 0.8 | 0.8 | 0.8 | 0.8 | 0.8 | 0.8 | 0.8 | 0.8 | 0.8 | 0.8 | 0.8 | 0.8 | 0.8 | 0.8 | 0.8 | 0.8 | 0.8 | 0.8 | 0.8 | 0.8
[6 empty] | Pumped Storage Hydropower - National Class 14 | Advanced | 0.8 | 0.8 | 0.8 | 0.8 | 0.8 | 0.8 | 0.8 | 0.8 | 0.8 | 0.8 | 0.8 | 0.8 | 0.8 | 0.8 | 0.8 | 0.8 | 0.8 | 0.8 | 0.8 | 0.8 | 0.8 | 0.8 | 0.8 | 0.8 | 0.8 | 0.8 | 0.8 | 0.8 | 0.8
[6 empty] | Pumped Storage Hydropower - National Class 14 | Moderate | 0.8 | 0.8 | 0.8 | 0.8 | 0.8 | 0.8 | 0.8 | 0.8 | 0.8 | 0.8 | 0.8 | 0.8 | 0.8 | 0.8 | 0.8 | 0.8 | 0.8 | 0.8 | 0.8 | 0.8 | 0.8 | 0.8 | 0.8 | 0.8 | 0.8 | 0.8 | 0.8 | 0.8 | 0.8
[6 empty] | Pumped Storage Hydropower - National Class 14 | Conservative | 0.8 | 0.8 | 0.8 | 0.8 | 0.8 | 0.8 | 0.8 | 0.8 | 0.8 | 0.8 | 0.8 | 0.8 | 0.8 | 0.8 | 0.8 | 0.8 | 0.8 | 0.8 | 0.8 | 0.8 | 0.8 | 0.8 | 0.8 | 0.8 | 0.8 | 0.8 | 0.8 | 0.8 | 0.8
[6 empty] | Pumped Storage Hydropower - National Class 15 | Advanced | 0.8 | 0.8 | 0.8 | 0.8 | 0.8 | 0.8 | 0.8 | 0.8 | 0.8 | 0.8 | 0.8 | 0.8 | 0.8 | 0.8 | 0.8 | 0.8 | 0.8 | 0.8 | 0.8 | 0.8 | 0.8 | 0.8 | 0.8 | 0.8 | 0.8 | 0.8 | 0.8 | 0.8 | 0.8
[6 empty] | Pumped Storage Hydropower - National Class 15 | Moderate | 0.8 | 0.8 | 0.8 | 0.8 | 0.8 | 0.8 | 0.8 | 0.8 | 0.8 | 0.8 | 0.8 | 0.8 | 0.8 | 0.8 | 0.8 | 0.8 | 0.8 | 0.8 | 0.8 | 0.8 | 0.8 | 0.8 | 0.8 | 0.8 | 0.8 | 0.8 | 0.8 | 0.8 | 0.8
[6 empty] | Pumped Storage Hydropower - National Class 15 | Conservative | 0.8 | 0.8 | 0.8 | 0.8 | 0.8 | 0.8 | 0.8 | 0.8 | 0.8 | 0.8 | 0.8 | 0.8 | 0.8 | 0.8 | 0.8 | 0.8 | 0.8 | 0.8 | 0.8 | 0.8 | 0.8 | 0.8 | 0.8 | 0.8 | 0.8 | 0.8 | 0.8 | 0.8 | 0.8
[8 empty] | 2022 | 2023 | 2024 | 2025 | 2026 | 2027 | 2028 | 2029 | 2030 | 2031 | 2032 | 2033 | 2034 | 2035 | 2036 | 2037 | 2038 | 2039 | 2040 | 2041 | 2042 | 2043 | 2044 | 2045 | 2046 | 2047 | 2048 | 2049 | 2050
|  |  |  | Grid Connection Costs | Grid Connection Costs (GCC) ($/kW) | Pumped Storage Hydropower - National Class 1 | Advanced | 0 | 0 | 0 | 0 | 0 | 0 | 0 | 0 | 0 | 0 | 0 | 0 | 0 | 0 | 0 | 0 | 0 | 0 | 0 | 0 | 0 | 0 | 0 | 0 | 0 | 0 | 0 | 0 | 0
[6 empty] | Pumped Storage Hydropower - National Class 1 | Moderate | 0 | 0 | 0 | 0 | 0 | 0 | 0 | 0 | 0 | 0 | 0 | 0 | 0 | 0 | 0 | 0 | 0 | 0 | 0 | 0 | 0 | 0 | 0 | 0 | 0 | 0 | 0 | 0 | 0
[6 empty] | Pumped Storage Hydropower - National Class 1 | Conservative | 0 | 0 | 0 | 0 | 0 | 0 | 0 | 0 | 0 | 0 | 0 | 0 | 0 | 0 | 0 | 0 | 0 | 0 | 0 | 0 | 0 | 0 | 0 | 0 | 0 | 0 | 0 | 0 | 0
[6 empty] | Pumped Storage Hydropower - National Class 2 | Advanced | 0 | 0 | 0 | 0 | 0 | 0 | 0 | 0 | 0 | 0 | 0 | 0 | 0 | 0 | 0 | 0 | 0 | 0 | 0 | 0 | 0 | 0 | 0 | 0 | 0 | 0 | 0 | 0 | 0
[6 empty] | Pumped Storage Hydropower - National Class 2 | Moderate | 0 | 0 | 0 | 0 | 0 | 0 | 0 | 0 | 0 | 0 | 0 | 0 | 0 | 0 | 0 | 0 | 0 | 0 | 0 | 0 | 0 | 0 | 0 | 0 | 0 | 0 | 0 | 0 | 0
[6 empty] | Pumped Storage Hydropower - National Class 2 | Conservative | 0 | 0 | 0 | 0 | 0 | 0 | 0 | 0 | 0 | 0 | 0 | 0 | 0 | 0 | 0 | 0 | 0 | 0 | 0 | 0 | 0 | 0 | 0 | 0 | 0 | 0 | 0 | 0 | 0
[6 empty] | Pumped Storage Hydropower - National Class 3 | Advanced | 0 | 0 | 0 | 0 | 0 | 0 | 0 | 0 | 0 | 0 | 0 | 0 | 0 | 0 | 0 | 0 | 0 | 0 | 0 | 0 | 0 | 0 | 0 | 0 | 0 | 0 | 0 | 0 | 0
[6 empty] | Pumped Storage Hydropower - National Class 3 | Moderate | 0 | 0 | 0 | 0 | 0 | 0 | 0 | 0 | 0 | 0 | 0 | 0 | 0 | 0 | 0 | 0 | 0 | 0 | 0 | 0 | 0 | 0 | 0 | 0 | 0 | 0 | 0 | 0 | 0
[6 empty] | Pumped Storage Hydropower - National Class 3 | Conservative | 0 | 0 | 0 | 0 | 0 | 0 | 0 | 0 | 0 | 0 | 0 | 0 | 0 | 0 | 0 | 0 | 0 | 0 | 0 | 0 | 0 | 0 | 0 | 0 | 0 | 0 | 0 | 0 | 0
[6 empty] | Pumped Storage Hydropower - National Class 4 | Advanced | 0 | 0 | 0 | 0 | 0 | 0 | 0 | 0 | 0 | 0 | 0 | 0 | 0 | 0 | 0 | 0 | 0 | 0 | 0 | 0 | 0 | 0 | 0 | 0 | 0 | 0 | 0 | 0 | 0
[6 empty] | Pumped Storage Hydropower - National Class 4 | Moderate | 0 | 0 | 0 | 0 | 0 | 0 | 0 | 0 | 0 | 0 | 0 | 0 | 0 | 0 | 0 | 0 | 0 | 0 | 0 | 0 | 0 | 0 | 0 | 0 | 0 | 0 | 0 | 0 | 0
[6 empty] | Pumped Storage Hydropower - National Class 4 | Conservative | 0 | 0 | 0 | 0 | 0 | 0 | 0 | 0 | 0 | 0 | 0 | 0 | 0 | 0 | 0 | 0 | 0 | 0 | 0 | 0 | 0 | 0 | 0 | 0 | 0 | 0 | 0 | 0 | 0
[6 empty] | Pumped Storage Hydropower - National Class 5 | Advanced | 0 | 0 | 0 | 0 | 0 | 0 | 0 | 0 | 0 | 0 | 0 | 0 | 0 | 0 | 0 | 0 | 0 | 0 | 0 | 0 | 0 | 0 | 0 | 0 | 0 | 0 | 0 | 0 | 0
[6 empty] | Pumped Storage Hydropower - National Class 5 | Moderate | 0 | 0 | 0 | 0 | 0 | 0 | 0 | 0 | 0 | 0 | 0 | 0 | 0 | 0 | 0 | 0 | 0 | 0 | 0 | 0 | 0 | 0 | 0 | 0 | 0 | 0 | 0 | 0 | 0
[6 empty] | Pumped Storage Hydropower - National Class 5 | Conservative | 0 | 0 | 0 | 0 | 0 | 0 | 0 | 0 | 0 | 0 | 0 | 0 | 0 | 0 | 0 | 0 | 0 | 0 | 0 | 0 | 0 | 0 | 0 | 0 | 0 | 0 | 0 | 0 | 0
[6 empty] | Pumped Storage Hydropower - National Class 6 | Advanced | 0 | 0 | 0 | 0 | 0 | 0 | 0 | 0 | 0 | 0 | 0 | 0 | 0 | 0 | 0 | 0 | 0 | 0 | 0 | 0 | 0 | 0 | 0 | 0 | 0 | 0 | 0 | 0 | 0
[6 empty] | Pumped Storage Hydropower - National Class 6 | Moderate | 0 | 0 | 0 | 0 | 0 | 0 | 0 | 0 | 0 | 0 | 0 | 0 | 0 | 0 | 0 | 0 | 0 | 0 | 0 | 0 | 0 | 0 | 0 | 0 | 0 | 0 | 0 | 0 | 0
[6 empty] | Pumped Storage Hydropower - National Class 6 | Conservative | 0 | 0 | 0 | 0 | 0 | 0 | 0 | 0 | 0 | 0 | 0 | 0 | 0 | 0 | 0 | 0 | 0 | 0 | 0 | 0 | 0 | 0 | 0 | 0 | 0 | 0 | 0 | 0 | 0
[6 empty] | Pumped Storage Hydropower - National Class 7 | Advanced | 0 | 0 | 0 | 0 | 0 | 0 | 0 | 0 | 0 | 0 | 0 | 0 | 0 | 0 | 0 | 0 | 0 | 0 | 0 | 0 | 0 | 0 | 0 | 0 | 0 | 0 | 0 | 0 | 0
[6 empty] | Pumped Storage Hydropower - National Class 7 | Moderate | 0 | 0 | 0 | 0 | 0 | 0 | 0 | 0 | 0 | 0 | 0 | 0 | 0 | 0 | 0 | 0 | 0 | 0 | 0 | 0 | 0 | 0 | 0 | 0 | 0 | 0 | 0 | 0 | 0
[6 empty] | Pumped Storage Hydropower - National Class 7 | Conservative | 0 | 0 | 0 | 0 | 0 | 0 | 0 | 0 | 0 | 0 | 0 | 0 | 0 | 0 | 0 | 0 | 0 | 0 | 0 | 0 | 0 | 0 | 0 | 0 | 0 | 0 | 0 | 0 | 0
[6 empty] | Pumped Storage Hydropower - National Class 8 | Advanced | 0 | 0 | 0 | 0 | 0 | 0 | 0 | 0 | 0 | 0 | 0 | 0 | 0 | 0 | 0 | 0 | 0 | 0 | 0 | 0 | 0 | 0 | 0 | 0 | 0 | 0 | 0 | 0 | 0
[6 empty] | Pumped Storage Hydropower - National Class 8 | Moderate | 0 | 0 | 0 | 0 | 0 | 0 | 0 | 0 | 0 | 0 | 0 | 0 | 0 | 0 | 0 | 0 | 0 | 0 | 0 | 0 | 0 | 0 | 0 | 0 | 0 | 0 | 0 | 0 | 0
[6 empty] | Pumped Storage Hydropower - National Class 8 | Conservative | 0 | 0 | 0 | 0 | 0 | 0 | 0 | 0 | 0 | 0 | 0 | 0 | 0 | 0 | 0 | 0 | 0 | 0 | 0 | 0 | 0 | 0 | 0 | 0 | 0 | 0 | 0 | 0 | 0
[6 empty] | Pumped Storage Hydropower - National Class 9 | Advanced | 0 | 0 | 0 | 0 | 0 | 0 | 0 | 0 | 0 | 0 | 0 | 0 | 0 | 0 | 0 | 0 | 0 | 0 | 0 | 0 | 0 | 0 | 0 | 0 | 0 | 0 | 0 | 0 | 0
[6 empty] | Pumped Storage Hydropower - National Class 9 | Moderate | 0 | 0 | 0 | 0 | 0 | 0 | 0 | 0 | 0 | 0 | 0 | 0 | 0 | 0 | 0 | 0 | 0 | 0 | 0 | 0 | 0 | 0 | 0 | 0 | 0 | 0 | 0 | 0 | 0
[6 empty] | Pumped Storage Hydropower - National Class 9 | Conservative | 0 | 0 | 0 | 0 | 0 | 0 | 0 | 0 | 0 | 0 | 0 | 0 | 0 | 0 | 0 | 0 | 0 | 0 | 0 | 0 | 0 | 0 | 0 | 0 | 0 | 0 | 0 | 0 | 0
[6 empty] | Pumped Storage Hydropower - National Class 10 | Advanced | 0 | 0 | 0 | 0 | 0 | 0 | 0 | 0 | 0 | 0 | 0 | 0 | 0 | 0 | 0 | 0 | 0 | 0 | 0 | 0 | 0 | 0 | 0 | 0 | 0 | 0 | 0 | 0 | 0
[6 empty] | Pumped Storage Hydropower - National Class 10 | Moderate | 0 | 0 | 0 | 0 | 0 | 0 | 0 | 0 | 0 | 0 | 0 | 0 | 0 | 0 | 0 | 0 | 0 | 0 | 0 | 0 | 0 | 0 | 0 | 0 | 0 | 0 | 0 | 0 | 0
[6 empty] | Pumped Storage Hydropower - National Class 10 | Conservative | 0 | 0 | 0 | 0 | 0 | 0 | 0 | 0 | 0 | 0 | 0 | 0 | 0 | 0 | 0 | 0 | 0 | 0 | 0 | 0 | 0 | 0 | 0 | 0 | 0 | 0 | 0 | 0 | 0
[6 empty] | Pumped Storage Hydropower - National Class 11 | Advanced | 0 | 0 | 0 | 0 | 0 | 0 | 0 | 0 | 0 | 0 | 0 | 0 | 0 | 0 | 0 | 0 | 0 | 0 | 0 | 0 | 0 | 0 | 0 | 0 | 0 | 0 | 0 | 0 | 0
[6 empty] | Pumped Storage Hydropower - National Class 11 | Moderate | 0 | 0 | 0 | 0 | 0 | 0 | 0 | 0 | 0 | 0 | 0 | 0 | 0 | 0 | 0 | 0 | 0 | 0 | 0 | 0 | 0 | 0 | 0 | 0 | 0 | 0 | 0 | 0 | 0
[6 empty] | Pumped Storage Hydropower - National Class 11 | Conservative | 0 | 0 | 0 | 0 | 0 | 0 | 0 | 0 | 0 | 0 | 0 | 0 | 0 | 0 | 0 | 0 | 0 | 0 | 0 | 0 | 0 | 0 | 0 | 0 | 0 | 0 | 0 | 0 | 0
[6 empty] | Pumped Storage Hydropower - National Class 12 | Advanced | 0 | 0 | 0 | 0 | 0 | 0 | 0 | 0 | 0 | 0 | 0 | 0 | 0 | 0 | 0 | 0 | 0 | 0 | 0 | 0 | 0 | 0 | 0 | 0 | 0 | 0 | 0 | 0 | 0
[6 empty] | Pumped Storage Hydropower - National Class 12 | Moderate | 0 | 0 | 0 | 0 | 0 | 0 | 0 | 0 | 0 | 0 | 0 | 0 | 0 | 0 | 0 | 0 | 0 | 0 | 0 | 0 | 0 | 0 | 0 | 0 | 0 | 0 | 0 | 0 | 0
[6 empty] | Pumped Storage Hydropower - National Class 12 | Conservative | 0 | 0 | 0 | 0 | 0 | 0 | 0 | 0 | 0 | 0 | 0 | 0 | 0 | 0 | 0 | 0 | 0 | 0 | 0 | 0 | 0 | 0 | 0 | 0 | 0 | 0 | 0 | 0 | 0
[6 empty] | Pumped Storage Hydropower - National Class 13 | Advanced | 0 | 0 | 0 | 0 | 0 | 0 | 0 | 0 | 0 | 0 | 0 | 0 | 0 | 0 | 0 | 0 | 0 | 0 | 0 | 0 | 0 | 0 | 0 | 0 | 0 | 0 | 0 | 0 | 0
[6 empty] | Pumped Storage Hydropower - National Class 13 | Moderate | 0 | 0 | 0 | 0 | 0 | 0 | 0 | 0 | 0 | 0 | 0 | 0 | 0 | 0 | 0 | 0 | 0 | 0 | 0 | 0 | 0 | 0 | 0 | 0 | 0 | 0 | 0 | 0 | 0
[6 empty] | Pumped Storage Hydropower - National Class 13 | Conservative | 0 | 0 | 0 | 0 | 0 | 0 | 0 | 0 | 0 | 0 | 0 | 0 | 0 | 0 | 0 | 0 | 0 | 0 | 0 | 0 | 0 | 0 | 0 | 0 | 0 | 0 | 0 | 0 | 0
[6 empty] | Pumped Storage Hydropower - National Class 14 | Advanced | 0 | 0 | 0 | 0 | 0 | 0 | 0 | 0 | 0 | 0 | 0 | 0 | 0 | 0 | 0 | 0 | 0 | 0 | 0 | 0 | 0 | 0 | 0 | 0 | 0 | 0 | 0 | 0 | 0
[6 empty] | Pumped Storage Hydropower - National Class 14 | Moderate | 0 | 0 | 0 | 0 | 0 | 0 | 0 | 0 | 0 | 0 | 0 | 0 | 0 | 0 | 0 | 0 | 0 | 0 | 0 | 0 | 0 | 0 | 0 | 0 | 0 | 0 | 0 | 0 | 0
[6 empty] | Pumped Storage Hydropower - National Class 14 | Conservative | 0 | 0 | 0 | 0 | 0 | 0 | 0 | 0 | 0 | 0 | 0 | 0 | 0 | 0 | 0 | 0 | 0 | 0 | 0 | 0 | 0 | 0 | 0 | 0 | 0 | 0 | 0 | 0 | 0
[6 empty] | Pumped Storage Hydropower - National Class 15 | Advanced | 0 | 0 | 0 | 0 | 0 | 0 | 0 | 0 | 0 | 0 | 0 | 0 | 0 | 0 | 0 | 0 | 0 | 0 | 0 | 0 | 0 | 0 | 0 | 0 | 0 | 0 | 0 | 0 | 0
[6 empty] | Pumped Storage Hydropower - National Class 15 | Moderate | 0 | 0 | 0 | 0 | 0 | 0 | 0 | 0 | 0 | 0 | 0 | 0 | 0 | 0 | 0 | 0 | 0 | 0 | 0 | 0 | 0 | 0 | 0 | 0 | 0 | 0 | 0 | 0 | 0
[6 empty] | Pumped Storage Hydropower - National Class 15 | Conservative | 0 | 0 | 0 | 0 | 0 | 0 | 0 | 0 | 0 | 0 | 0 | 0 | 0 | 0 | 0 | 0 | 0 | 0 | 0 | 0 | 0 | 0 | 0 | 0 | 0 | 0 | 0 | 0 | 0
[8 empty] | 2022 | 2023 | 2024 | 2025 | 2026 | 2027 | 2028 | 2029 | 2030 | 2031 | 2032 | 2033 | 2034 | 2035 | 2036 | 2037 | 2038 | 2039 | 2040 | 2041 | 2042 | 2043 | 2044 | 2045 | 2046 | 2047 | 2048 | 2049 | 2050
[5 empty] | Construction Finance Factor | CFF | Advanced | 1.0645 | 1.0645 | 1.0645 | 1.0645 | 1.0645 | 1.0645 | 1.0645 | 1.0645 | 1.0645 | 1.0645 | 1.0645 | 1.0645 | 1.0645 | 1.0645 | 1.0645 | 1.0645 | 1.0645 | 1.0645 | 1.0645 | 1.0645 | 1.0645 | 1.0645 | 1.0645 | 1.0645 | 1.0645 | 1.0645 | 1.0645 | 1.0645 | 1.0645
[6 empty] | CFF | Moderate | 1.0645 | 1.0645 | 1.0645 | 1.0645 | 1.0645 | 1.0645 | 1.0645 | 1.0645 | 1.0645 | 1.0645 | 1.0645 | 1.0645 | 1.0645 | 1.0645 | 1.0645 | 1.0645 | 1.0645 | 1.0645 | 1.0645 | 1.0645 | 1.0645 | 1.0645 | 1.0645 | 1.0645 | 1.0645 | 1.0645 | 1.0645 | 1.0645 | 1.0645
[6 empty] | CFF | Conservative | 1.0645 | 1.0645 | 1.0645 | 1.0645 | 1.0645 | 1.0645 | 1.0645 | 1.0645 | 1.0645 | 1.0645 | 1.0645 | 1.0645 | 1.0645 | 1.0645 | 1.0645 | 1.0645 | 1.0645 | 1.0645 | 1.0645 | 1.0645 | 1.0645 | 1.0645 | 1.0645 | 1.0645 | 1.0645 | 1.0645 | 1.0645 | 1.0645 | 1.0645
[6 empty] | Accumulated Interest - Year 1 | * | 1.0344 | 1.0344 | 1.0344 | 1.0344 | 1.0344 | 1.0344 | 1.0344 | 1.0344 | 1.0344 | 1.0344 | 1.0344 | 1.0344 | 1.0344 | 1.0344 | 1.0344 | 1.0344 | 1.0344 | 1.0344 | 1.0344 | 1.0344 | 1.0344 | 1.0344 | 1.0344 | 1.0344 | 1.0344 | 1.0344 | 1.0344 | 1.0344 | 1.0344
[6 empty] | Accumulated Interest - Year 2 | * | 1.1068 | 1.1068 | 1.1068 | 1.1068 | 1.1068 | 1.1068 | 1.1068 | 1.1068 | 1.1068 | 1.1068 | 1.1068 | 1.1068 | 1.1068 | 1.1068 | 1.1068 | 1.1068 | 1.1068 | 1.1068 | 1.1068 | 1.1068 | 1.1068 | 1.1068 | 1.1068 | 1.1068 | 1.1068 | 1.1068 | 1.1068 | 1.1068 | 1.1068
[6 empty] | Accumulated Interest - Year 3 | * | 1.1843 | 1.1843 | 1.1843 | 1.1843 | 1.1843 | 1.1843 | 1.1843 | 1.1843 | 1.1843 | 1.1843 | 1.1843 | 1.1843 | 1.1843 | 1.1843 | 1.1843 | 1.1843 | 1.1843 | 1.1843 | 1.1843 | 1.1843 | 1.1843 | 1.1843 | 1.1843 | 1.1843 | 1.1843 | 1.1843 | 1.1843 | 1.1843 | 1.1843
[6 empty] | Accumulated Equity Cost - Year 1 | Advanced | 1.0571 | 1.0571 | 1.0571 | 1.0571 | 1.0571 | 1.0571 | 1.0571 | 1.0571 | 1.0571 | 1.0571 | 1.0571 | 1.0571 | 1.0571 | 1.0571 | 1.0571 | 1.0571 | 1.0571 | 1.0571 | 1.0571 | 1.0571 | 1.0571 | 1.0571 | 1.0571 | 1.0571 | 1.0571 | 1.0571 | 1.0571 | 1.0571 | 1.0571
[6 empty] | Accumulated Equity Cost - Year 2 | Advanced | 1.1813 | 1.1813 | 1.1813 | 1.1813 | 1.1813 | 1.1813 | 1.1813 | 1.1813 | 1.1813 | 1.1813 | 1.1813 | 1.1813 | 1.1813 | 1.1813 | 1.1813 | 1.1813 | 1.1813 | 1.1813 | 1.1813 | 1.1813 | 1.1813 | 1.1813 | 1.1813 | 1.1813 | 1.1813 | 1.1813 | 1.1813 | 1.1813 | 1.1813
[6 empty] | Accumulated Equity Cost - Year 3 | Advanced | 1.3201 | 1.3201 | 1.3201 | 1.3201 | 1.3201 | 1.3201 | 1.3201 | 1.3201 | 1.3201 | 1.3201 | 1.3201 | 1.3201 | 1.3201 | 1.3201 | 1.3201 | 1.3201 | 1.3201 | 1.3201 | 1.3201 | 1.3201 | 1.3201 | 1.3201 | 1.3201 | 1.3201 | 1.3201 | 1.3201 | 1.3201 | 1.3201 | 1.3201
[6 empty] | Accumulated Equity Cost - Year 1 | Moderate | 1.0571 | 1.0571 | 1.0571 | 1.0571 | 1.0571 | 1.0571 | 1.0571 | 1.0571 | 1.0571 | 1.0571 | 1.0571 | 1.0571 | 1.0571 | 1.0571 | 1.0571 | 1.0571 | 1.0571 | 1.0571 | 1.0571 | 1.0571 | 1.0571 | 1.0571 | 1.0571 | 1.0571 | 1.0571 | 1.0571 | 1.0571 | 1.0571 | 1.0571
[6 empty] | Accumulated Equity Cost - Year 2 | Moderate | 1.1813 | 1.1813 | 1.1813 | 1.1813 | 1.1813 | 1.1813 | 1.1813 | 1.1813 | 1.1813 | 1.1813 | 1.1813 | 1.1813 | 1.1813 | 1.1813 | 1.1813 | 1.1813 | 1.1813 | 1.1813 | 1.1813 | 1.1813 | 1.1813 | 1.1813 | 1.1813 | 1.1813 | 1.1813 | 1.1813 | 1.1813 | 1.1813 | 1.1813
[6 empty] | Accumulated Equity Cost - Year 3 | Moderate | 1.3201 | 1.3201 | 1.3201 | 1.3201 | 1.3201 | 1.3201 | 1.3201 | 1.3201 | 1.3201 | 1.3201 | 1.3201 | 1.3201 | 1.3201 | 1.3201 | 1.3201 | 1.3201 | 1.3201 | 1.3201 | 1.3201 | 1.3201 | 1.3201 | 1.3201 | 1.3201 | 1.3201 | 1.3201 | 1.3201 | 1.3201 | 1.3201 | 1.3201
[6 empty] | Accumulated Equity Cost - Year 1 | Conservative | 1.0571 | 1.0571 | 1.0571 | 1.0571 | 1.0571 | 1.0571 | 1.0571 | 1.0571 | 1.0571 | 1.0571 | 1.0571 | 1.0571 | 1.0571 | 1.0571 | 1.0571 | 1.0571 | 1.0571 | 1.0571 | 1.0571 | 1.0571 | 1.0571 | 1.0571 | 1.0571 | 1.0571 | 1.0571 | 1.0571 | 1.0571 | 1.0571 | 1.0571
[6 empty] | Accumulated Equity Cost - Year 2 | Conservative | 1.1813 | 1.1813 | 1.1813 | 1.1813 | 1.1813 | 1.1813 | 1.1813 | 1.1813 | 1.1813 | 1.1813 | 1.1813 | 1.1813 | 1.1813 | 1.1813 | 1.1813 | 1.1813 | 1.1813 | 1.1813 | 1.1813 | 1.1813 | 1.1813 | 1.1813 | 1.1813 | 1.1813 | 1.1813 | 1.1813 | 1.1813 | 1.1813 | 1.1813
[6 empty] | Accumulated Equity Cost - Year 3 | Conservative | 1.3201 | 1.3201 | 1.3201 | 1.3201 | 1.3201 | 1.3201 | 1.3201 | 1.3201 | 1.3201 | 1.3201 | 1.3201 | 1.3201 | 1.3201 | 1.3201 | 1.3201 | 1.3201 | 1.3201 | 1.3201 | 1.3201 | 1.3201 | 1.3201 | 1.3201 | 1.3201 | 1.3201 | 1.3201 | 1.3201 | 1.3201 | 1.3201 | 1.3201
| X |  | Data Sources for Default Inputs | bar: 2022 to 2037
|  |  |  | Current Costs: |  |  | Citation | 2026: Dollar Year; 2027: Escalation Index
|  |  |  | Available Capacity (GW) |  |  | Rosenlieb, E., Heimiller, D. (2022). Closed Loop Pumped Storage Hydropower Resource Assessment for the United States. NREL/TP-6A20-81277. with updates as described at https://www.nrel.gov/gis/psh-supply-curves.html | 2026: N/A; 2027: N/A
|  |  |  | Overnight Capital Cost ($/kW) |  |  | Cohen, S., Ramasamy, V., Inman, D. (2023). A Component-Level Bottom-Up Cost Model for Pumped Storage Hydropower. NREL/TP-6A40-84875 | 2026: 2022; 2027: 1
|  |  |  | Fixed Operating Expenses ($/kW-yr) |  |  | Mongird, K., V. Viswanathan, J. Alam, C. Vartanian, V. Sprenkle, R. Baxter. (2020). 2020 Grid Energy Storage Technology Cost and Performance Assessment. DOE/PA-0204. USDOE | 2026: 2020; 2027: 1.1308
|  |  |  | Variable Operating Expenses ($/MWh) |  |  | Mongird, K., V. Viswanathan, J. Alam, C. Vartanian, V. Sprenkle, R. Baxter. (2020). 2020 Grid Energy Storage Technology Cost and Performance Assessment. DOE/PA-0204. USDOE | 2026: 2020; 2027: 1.1308
|  |  |  | Spur Line Cost ($/kW) |  |  | Cohen, S., Ramasamy, V., Inman, D. (2023). A Component-Level Bottom-Up Cost Model for Pumped Storage Hydropower. NREL/TP-6A40-84875 | 2026: 2022; 2027: 1
|  |  |  | Round-Trip Efficiency (fraction) |  |  | Mongird, K., V. Viswanathan, J. Alam, C. Vartanian, V. Sprenkle, R. Baxter. (2020). 2020 Grid Energy Storage Technology Cost and Performance Assessment. DOE/PA-0204. USDOE | 2026: N/A; 2027: N/A
|  |  |  | Future Projections Costs: |  |  | Citation | 2026: Dollar Year; 2027: Escalation Index
|  |  |  | Overnight Capital Cost ($/kW) |  |  | Hydropower Vision (DOE 2016) | 2026: N/A; 2027: N/A; 2028: projections are taken on a fractional (relative) basis
2021 to 2022 overnight capital cost adjustments (%)
|  |  |  | Fixed Operating Expenses ($/kW-yr) |  |  | N/A | 2026: N/A; 2027: N/A
|  |  |  | Variable Operating Expenses ($/MWh) |  |  | N/A | 2026: N/A; 2027: N/A
|  |  |  | Grid Connection Cost ($/kW) |  |  | N/A | 2026: N/A; 2027: N/A
|  |  |  | Round-Trip Efficiency (fraction) |  |  | N/A | 2026: N/A; 2027: N/A
Note on J15: [Threaded comment] Your version of Excel allows you to read this threaded comment; however, any edits to it will get removed if the file is opened in a newer version of Excel. Learn more: https://go.microsoft.com/fwlink/?linkid=870924 Comment: Note that an updated revision of this report is in-process

## PSH One New Res
https://atb.nrel.gov/electricity/2024/pumped_storage_hydropower
Inputs
Calculated
Input from other tab
X |  |  | Assumptions
*** NOTE: Pumped Storage Hydropower One New Reservoir project costs and performance parameters are location specific. Numbers in this section assume a typical utility-scale PSH unit.
|  |  |  | Technology | Base Year: |  | 2022
All values are given in 2022 U.S. dollars, see references at the bottom of this worksheet for dollar year conversions where source dollar years don't match 2022.
Pumped Storage Hydropower One New Reservoir One New Reservoir
Reservoir Characteristics are based on site-level resource assessment data from Rosenlieb & Heimiller, 2022 with updates as described at https://www.nrel.gov/gis/psh-supply-curves.html
All sites charcterized for this sheet assume that one new reservoir is paired with an existing reservoir.
Capital Costs are estimated using the NREL bottom-up PSH cost model as described in Cohen, Ramasamy, & Inman 2023: https://www.nrel.gov/docs/fy23osti/84875.pdf.
OM Costs are based on nominal plant size of 1000 MW as described in Mongrid et al., 2020
All resource is defined as having a 10-hour storage duration, so GWh of storage can be found by multiplying generating capacity in GW by 10
[14 empty] | Site Generating Capacity (MW) |  |  | Reservoir Volume (GL) |  |  | Hydraulic Head (m) |  |  | Distance Between Reservoirs (m) |  |  | CAPEX (2022$/kW) |  |  | O&M (2022 $/kW/yr)
[5 empty] | Technology Classification | Name | Tech | Resource | Scale | Maturity | Binned Resource Class for the ATB | Total Number of Sites Identified | Total Generating Capacity (GW) | Average | Min | Max | Average | Min | Max | Average | Min | Max | Average | Min | Max | Average | Min | Max
[6 empty] | Pumped Storage Hydropower One New Reservoir - National Class 1 | Pumped Storage Hydropower One New Reservoir | National Class 1 | Utility | Y | Class 1 | 39 | 65.9491 | 1691.0021 | 788.23 | 3589.42 | 14.1931 | 4.65 | 42.48 | 466.3846 | 217 | 679 | 2567.3569 | 1312.61 | 5170.39 | 1729.5364 | 1448.33 | 1844.24 | 20.1528
[6 empty] | Pumped Storage Hydropower One New Reservoir - National Class 2 | Pumped Storage Hydropower One New Reservoir | National Class 2 | Utility | Y | Class 2 | 44 | 62.8754 | 1428.9864 | 725.72 | 3467.24 | 11.455 | 5.19 | 37.56 | 475.0909 | 230 | 670 | 3295.4489 | 1320.2 | 6566.84 | 1935.7945 | 1849.23 | 2032.88 | 20.1528
[6 empty] | Pumped Storage Hydropower One New Reservoir - National Class 3 | Pumped Storage Hydropower One New Reservoir | National Class 3 | Utility | Y | Class 3 | 52 | 63.194 | 1215.2702 | 612.5 | 2758.46 | 10.8413 | 3.88 | 29.74 | 411.5962 | 209 | 664 | 2999.931 | 738.06 | 6501.4 | 2182.3381 | 2040.02 | 2335.17 | 20.1528
[6 empty] | Pumped Storage Hydropower One New Reservoir - National Class 4 | Pumped Storage Hydropower One New Reservoir | National Class 4 | Utility | Y | Class 4 | 65 | 62.779 | 965.8308 | 544.45 | 1654.46 | 8.3112 | 4.57 | 20.28 | 419.3538 | 205 | 656 | 3527.1226 | 1353.31 | 6974.78 | 2500.9962 | 2335.73 | 2677.91 | 20.1528
[6 empty] | Pumped Storage Hydropower One New Reservoir - National Class 5 | Pumped Storage Hydropower One New Reservoir | National Class 5 | Utility | Y | Class 5 | 93 | 63.344 | 681.1182 | 320.57 | 1442.9 | 7.029 | 3.08 | 15.77 | 324.2688 | 200 | 663 | 2825.6741 | 862.57 | 6955.16 | 3249.5153 | 2679.1 | 4521.63 | 20.1528
|  |  |  | Finance | Financial Assumptions:
[5 empty] | Capital Recovery Period (Years) |  |  |  |  | 100 |  | Financial Case |  | R&D | Keeping values linked to WACC calculations as-is, since existing PSH references general assumptions for hydropower rather than PSH specific factors
[5 empty] | Depreciation Period |  |  |  |  | 20 |  | Capital Recovery Period |  | 100
[5 empty] | Equity Premium During Construction |  |  |  |  | 2%
[5 empty] | Construction Duration yrs |  |  |  |  | 3
[5 empty] | Year | Capital | Percent of Leverage During Construction | Percent of Equity During Construction
[5 empty] | Index | Fraction
[5 empty] | 0 | 80% | 80% | 20%
[5 empty] | 1 | 10% | 80% | 20%
[5 empty] | 2 | 10% | 80% | 20%
[8 empty] | 2022 | 2023 | 2024 | 2025 | 2026 | 2027 | 2028 | 2029 | 2030 | 2031 | 2032 | 2033 | 2034 | 2035 | 2036 | 2037 | 2038 | 2039 | 2040 | 2041 | 2042 | 2043 | 2044 | 2045 | 2046 | 2047 | 2048 | 2049 | 2050
[5 empty] | Assumptions | Inflation Rate | * | 2.5% | 2.5% | 2.5% | 2.5% | 2.5% | 2.5% | 2.5% | 2.5% | 2.5% | 2.5% | 2.5% | 2.5% | 2.5% | 2.5% | 2.5% | 2.5% | 2.5% | 2.5% | 2.5% | 2.5% | 2.5% | 2.5% | 2.5% | 2.5% | 2.5% | 2.5% | 2.5% | 2.5% | 2.5%
[6 empty] | Interest Rate Nominal | Advanced | bar: 2022 to 2050
[6 empty] | Interest Rate Nominal | Moderate | bar: 2022 to 2050
[6 empty] | Interest Rate Nominal | Conservative | bar: 2022 to 2050
[6 empty] | Calculated Interest Rate Real | Advanced | 4.39% | 4.39% | 4.39% | 4.39% | 4.39% | 4.39% | 4.39% | 4.39% | 4.39% | 4.39% | 4.39% | 4.39% | 4.39% | 4.39% | 4.39% | 4.39% | 4.39% | 4.39% | 4.39% | 4.39% | 4.39% | 4.39% | 4.39% | 4.39% | 4.39% | 4.39% | 4.39% | 4.39% | 4.39%
[6 empty] | Calculated Interest Rate Real | Moderate | 4.39% | 4.39% | 4.39% | 4.39% | 4.39% | 4.39% | 4.39% | 4.39% | 4.39% | 4.39% | 4.39% | 4.39% | 4.39% | 4.39% | 4.39% | 4.39% | 4.39% | 4.39% | 4.39% | 4.39% | 4.39% | 4.39% | 4.39% | 4.39% | 4.39% | 4.39% | 4.39% | 4.39% | 4.39%
[6 empty] | Calculated Interest Rate Real | Conservative | 4.39% | 4.39% | 4.39% | 4.39% | 4.39% | 4.39% | 4.39% | 4.39% | 4.39% | 4.39% | 4.39% | 4.39% | 4.39% | 4.39% | 4.39% | 4.39% | 4.39% | 4.39% | 4.39% | 4.39% | 4.39% | 4.39% | 4.39% | 4.39% | 4.39% | 4.39% | 4.39% | 4.39% | 4.39%
[6 empty] | Interest During Construction - Nominal | * | bar: 2022 to 2050
[6 empty] | Rate of Return on Equity Nominal | Advanced | 9.75% | 9.75% | 9.75% | 9.75% | 9.75% | 9.75% | 9.75% | 9.75% | 9.75% | 9.75% | 9.75% | 9.75% | 9.75% | 9.75% | 9.75% | 9.75% | 9.75% | 9.75% | 9.75% | 9.75% | 9.75% | 9.75% | 9.75% | 9.75% | 9.75% | 9.75% | 9.75% | 9.75% | 9.75%
[6 empty] | Rate of Return on Equity Nominal | Moderate | 9.75% | 9.75% | 9.75% | 9.75% | 9.75% | 9.75% | 9.75% | 9.75% | 9.75% | 9.75% | 9.75% | 9.75% | 9.75% | 9.75% | 9.75% | 9.75% | 9.75% | 9.75% | 9.75% | 9.75% | 9.75% | 9.75% | 9.75% | 9.75% | 9.75% | 9.75% | 9.75% | 9.75% | 9.75%
[6 empty] | Rate of Return on Equity Nominal | Conservative | 9.75% | 9.75% | 9.75% | 9.75% | 9.75% | 9.75% | 9.75% | 9.75% | 9.75% | 9.75% | 9.75% | 9.75% | 9.75% | 9.75% | 9.75% | 9.75% | 9.75% | 9.75% | 9.75% | 9.75% | 9.75% | 9.75% | 9.75% | 9.75% | 9.75% | 9.75% | 9.75% | 9.75% | 9.75%
[6 empty] | Calculated Rate of Return on Equity Real | Advanced | 7.073% | 7.073% | 7.073% | 7.073% | 7.073% | 7.073% | 7.073% | 7.073% | 7.073% | 7.073% | 7.073% | 7.073% | 7.073% | 7.073% | 7.073% | 7.073% | 7.073% | 7.073% | 7.073% | 7.073% | 7.073% | 7.073% | 7.073% | 7.073% | 7.073% | 7.073% | 7.073% | 7.073% | 7.073%
[6 empty] | Calculated Rate of Return on Equity Real | Moderate | 7.073% | 7.073% | 7.073% | 7.073% | 7.073% | 7.073% | 7.073% | 7.073% | 7.073% | 7.073% | 7.073% | 7.073% | 7.073% | 7.073% | 7.073% | 7.073% | 7.073% | 7.073% | 7.073% | 7.073% | 7.073% | 7.073% | 7.073% | 7.073% | 7.073% | 7.073% | 7.073% | 7.073% | 7.073%
[6 empty] | Calculated Rate of Return on Equity Real | Conservative | 7.073% | 7.073% | 7.073% | 7.073% | 7.073% | 7.073% | 7.073% | 7.073% | 7.073% | 7.073% | 7.073% | 7.073% | 7.073% | 7.073% | 7.073% | 7.073% | 7.073% | 7.073% | 7.073% | 7.073% | 7.073% | 7.073% | 7.073% | 7.073% | 7.073% | 7.073% | 7.073% | 7.073% | 7.073%
[6 empty] | Debt Fraction | Advanced | 72.9% | 72.9% | 72.9% | 72.9% | 72.9% | 72.9% | 72.9% | 72.9% | 72.9% | 72.9% | 72.9% | 72.9% | 72.9% | 72.9% | 72.9% | 72.9% | 72.9% | 72.9% | 72.9% | 72.9% | 72.9% | 72.9% | 72.9% | 72.9% | 72.9% | 72.9% | 72.9% | 72.9% | 72.9%
[6 empty] | Debt Fraction | Moderate | 72.9% | 72.9% | 72.9% | 72.9% | 72.9% | 72.9% | 72.9% | 72.9% | 72.9% | 72.9% | 72.9% | 72.9% | 72.9% | 72.9% | 72.9% | 72.9% | 72.9% | 72.9% | 72.9% | 72.9% | 72.9% | 72.9% | 72.9% | 72.9% | 72.9% | 72.9% | 72.9% | 72.9% | 72.9%
[6 empty] | Debt Fraction | Conservative | 72.9% | 72.9% | 72.9% | 72.9% | 72.9% | 72.9% | 72.9% | 72.9% | 72.9% | 72.9% | 72.9% | 72.9% | 72.9% | 72.9% | 72.9% | 72.9% | 72.9% | 72.9% | 72.9% | 72.9% | 72.9% | 72.9% | 72.9% | 72.9% | 72.9% | 72.9% | 72.9% | 72.9% | 72.9%
[6 empty] | Tax Rate (Federal and State) | * | 25.74% | 25.74% | 25.74% | 25.74% | 25.74% | 25.74% | 25.74% | 25.74% | 25.74% | 25.74% | 25.74% | 25.74% | 25.74% | 25.74% | 25.74% | 25.74% | 25.74% | 25.74% | 25.74% | 25.74% | 25.74% | 25.74% | 25.74% | 25.74% | 25.74% | 25.74% | 25.74% | 25.74% | 25.74%
[6 empty] | WACC Nominal | Advanced | 6.432% | 6.432% | 6.432% | 6.432% | 6.432% | 6.432% | 6.432% | 6.432% | 6.432% | 6.432% | 6.432% | 6.432% | 6.432% | 6.432% | 6.432% | 6.432% | 6.432% | 6.432% | 6.432% | 6.432% | 6.432% | 6.432% | 6.432% | 6.432% | 6.432% | 6.432% | 6.432% | 6.432% | 6.432%
[6 empty] | WACC Nominal | Moderate | 6.432% | 6.432% | 6.432% | 6.432% | 6.432% | 6.432% | 6.432% | 6.432% | 6.432% | 6.432% | 6.432% | 6.432% | 6.432% | 6.432% | 6.432% | 6.432% | 6.432% | 6.432% | 6.432% | 6.432% | 6.432% | 6.432% | 6.432% | 6.432% | 6.432% | 6.432% | 6.432% | 6.432% | 6.432%
[6 empty] | WACC Nominal | Conservative | 6.432% | 6.432% | 6.432% | 6.432% | 6.432% | 6.432% | 6.432% | 6.432% | 6.432% | 6.432% | 6.432% | 6.432% | 6.432% | 6.432% | 6.432% | 6.432% | 6.432% | 6.432% | 6.432% | 6.432% | 6.432% | 6.432% | 6.432% | 6.432% | 6.432% | 6.432% | 6.432% | 6.432% | 6.432%
[6 empty] | WACC Real | Advanced | 3.836% | 3.836% | 3.836% | 3.836% | 3.836% | 3.836% | 3.836% | 3.836% | 3.836% | 3.836% | 3.836% | 3.836% | 3.836% | 3.836% | 3.836% | 3.836% | 3.836% | 3.836% | 3.836% | 3.836% | 3.836% | 3.836% | 3.836% | 3.836% | 3.836% | 3.836% | 3.836% | 3.836% | 3.836%
[6 empty] | WACC Real | Moderate | 3.836% | 3.836% | 3.836% | 3.836% | 3.836% | 3.836% | 3.836% | 3.836% | 3.836% | 3.836% | 3.836% | 3.836% | 3.836% | 3.836% | 3.836% | 3.836% | 3.836% | 3.836% | 3.836% | 3.836% | 3.836% | 3.836% | 3.836% | 3.836% | 3.836% | 3.836% | 3.836% | 3.836% | 3.836%
[6 empty] | WACC Real | Conservative | 3.836% | 3.836% | 3.836% | 3.836% | 3.836% | 3.836% | 3.836% | 3.836% | 3.836% | 3.836% | 3.836% | 3.836% | 3.836% | 3.836% | 3.836% | 3.836% | 3.836% | 3.836% | 3.836% | 3.836% | 3.836% | 3.836% | 3.836% | 3.836% | 3.836% | 3.836% | 3.836% | 3.836% | 3.836%
[6 empty] | Capital Recovery Factor (CRF) Nominal | Advanced | 6.445% | 6.445% | 6.445% | 6.445% | 6.445% | 6.445% | 6.445% | 6.445% | 6.445% | 6.445% | 6.445% | 6.445% | 6.445% | 6.445% | 6.445% | 6.445% | 6.445% | 6.445% | 6.445% | 6.445% | 6.445% | 6.445% | 6.445% | 6.445% | 6.445% | 6.445% | 6.445% | 6.445% | 6.445%
[6 empty] | Capital Recovery Factor (CRF) Nominal | Moderate | 6.445% | 6.445% | 6.445% | 6.445% | 6.445% | 6.445% | 6.445% | 6.445% | 6.445% | 6.445% | 6.445% | 6.445% | 6.445% | 6.445% | 6.445% | 6.445% | 6.445% | 6.445% | 6.445% | 6.445% | 6.445% | 6.445% | 6.445% | 6.445% | 6.445% | 6.445% | 6.445% | 6.445% | 6.445%
[6 empty] | Capital Recovery Factor (CRF) Nominal | Conservative | 6.445% | 6.445% | 6.445% | 6.445% | 6.445% | 6.445% | 6.445% | 6.445% | 6.445% | 6.445% | 6.445% | 6.445% | 6.445% | 6.445% | 6.445% | 6.445% | 6.445% | 6.445% | 6.445% | 6.445% | 6.445% | 6.445% | 6.445% | 6.445% | 6.445% | 6.445% | 6.445% | 6.445% | 6.445%
[6 empty] | Capital Recovery Factor (CRF) Real | Advanced | 3.927% | 3.927% | 3.927% | 3.927% | 3.927% | 3.927% | 3.927% | 3.927% | 3.927% | 3.927% | 3.927% | 3.927% | 3.927% | 3.927% | 3.927% | 3.927% | 3.927% | 3.927% | 3.927% | 3.927% | 3.927% | 3.927% | 3.927% | 3.927% | 3.927% | 3.927% | 3.927% | 3.927% | 3.927%
[6 empty] | Capital Recovery Factor (CRF) Real | Moderate | 3.927% | 3.927% | 3.927% | 3.927% | 3.927% | 3.927% | 3.927% | 3.927% | 3.927% | 3.927% | 3.927% | 3.927% | 3.927% | 3.927% | 3.927% | 3.927% | 3.927% | 3.927% | 3.927% | 3.927% | 3.927% | 3.927% | 3.927% | 3.927% | 3.927% | 3.927% | 3.927% | 3.927% | 3.927%
[6 empty] | Capital Recovery Factor (CRF) Real | Conservative | 3.927% | 3.927% | 3.927% | 3.927% | 3.927% | 3.927% | 3.927% | 3.927% | 3.927% | 3.927% | 3.927% | 3.927% | 3.927% | 3.927% | 3.927% | 3.927% | 3.927% | 3.927% | 3.927% | 3.927% | 3.927% | 3.927% | 3.927% | 3.927% | 3.927% | 3.927% | 3.927% | 3.927% | 3.927%
|  | X | Future Projections
Base Year
[8 empty] | 2022 | 2023 | 2024 | 2025 | 2026 | 2027 | 2028 | 2029 | 2030 | 2031 | 2032 | 2033 | 2034 | 2035 | 2036 | 2037 | 2038 | 2039 | 2040 | 2041 | 2042 | 2043 | 2044 | 2045 | 2046 | 2047 | 2048 | 2049 | 2050
[5 empty] | CAPEX ($/kW) | Pumped Storage Hydropower One New Reservoir - National Class 1 | Advanced | 1841.054 | 1822.4575 | 1803.861 | 1803.861 | 1785.2645 | 1785.2645 | 1766.668 | 1748.0715 | 1748.0715 | 1729.475 | 1729.475 | 1710.8785 | 1710.8785 | 1692.2819 | 1692.2819 | 1692.2819 | 1673.6854 | 1673.6854 | 1673.6854 | 1673.6854 | 1655.0889 | 1655.0889 | 1655.0889 | 1655.0889 | 1655.0889 | 1636.4924 | 1636.4924 | 1636.4924 | 1636.4924
[6 empty] | Pumped Storage Hydropower One New Reservoir - National Class 1 | Moderate | 1841.054 | 1841.054 | 1841.054 | 1841.054 | 1841.054 | 1841.054 | 1841.054 | 1841.054 | 1841.054 | 1841.054 | 1841.054 | 1841.054 | 1841.054 | 1841.054 | 1841.054 | 1841.054 | 1841.054 | 1841.054 | 1841.054 | 1841.054 | 1841.054 | 1841.054 | 1841.054 | 1841.054 | 1841.054 | 1841.054 | 1841.054 | 1841.054 | 1841.054
[6 empty] | Pumped Storage Hydropower One New Reservoir - National Class 1 | Conservative | 1841.054 | 1841.054 | 1841.054 | 1841.054 | 1841.054 | 1841.054 | 1841.054 | 1841.054 | 1841.054 | 1841.054 | 1841.054 | 1841.054 | 1841.054 | 1841.054 | 1841.054 | 1841.054 | 1841.054 | 1841.054 | 1841.054 | 1841.054 | 1841.054 | 1841.054 | 1841.054 | 1841.054 | 1841.054 | 1841.054 | 1841.054 | 1841.054 | 1841.054
[6 empty] | Pumped Storage Hydropower One New Reservoir - National Class 2 | Advanced | 2060.6113 | 2039.797 | 2018.9828 | 2018.9828 | 1998.1685 | 1998.1685 | 1977.3543 | 1956.54 | 1956.54 | 1935.7258 | 1935.7258 | 1914.9115 | 1914.9115 | 1894.0973 | 1894.0973 | 1894.0973 | 1873.283 | 1873.283 | 1873.283 | 1873.283 | 1852.4687 | 1852.4687 | 1852.4687 | 1852.4687 | 1852.4687 | 1831.6545 | 1831.6545 | 1831.6545 | 1831.6545
[6 empty] | Pumped Storage Hydropower One New Reservoir - National Class 2 | Moderate | 2060.6113 | 2060.6113 | 2060.6113 | 2060.6113 | 2060.6113 | 2060.6113 | 2060.6113 | 2060.6113 | 2060.6113 | 2060.6113 | 2060.6113 | 2060.6113 | 2060.6113 | 2060.6113 | 2060.6113 | 2060.6113 | 2060.6113 | 2060.6113 | 2060.6113 | 2060.6113 | 2060.6113 | 2060.6113 | 2060.6113 | 2060.6113 | 2060.6113 | 2060.6113 | 2060.6113 | 2060.6113 | 2060.6113
[6 empty] | Pumped Storage Hydropower One New Reservoir - National Class 2 | Conservative | 2060.6113 | 2060.6113 | 2060.6113 | 2060.6113 | 2060.6113 | 2060.6113 | 2060.6113 | 2060.6113 | 2060.6113 | 2060.6113 | 2060.6113 | 2060.6113 | 2060.6113 | 2060.6113 | 2060.6113 | 2060.6113 | 2060.6113 | 2060.6113 | 2060.6113 | 2060.6113 | 2060.6113 | 2060.6113 | 2060.6113 | 2060.6113 | 2060.6113 | 2060.6113 | 2060.6113 | 2060.6113 | 2060.6113
[6 empty] | Pumped Storage Hydropower One New Reservoir - National Class 3 | Advanced | 2323.0515 | 2299.5864 | 2276.1212 | 2276.1212 | 2252.656 | 2252.656 | 2229.1909 | 2205.7257 | 2205.7257 | 2182.2605 | 2182.2605 | 2158.7954 | 2158.7954 | 2135.3302 | 2135.3302 | 2135.3302 | 2111.865 | 2111.865 | 2111.865 | 2111.865 | 2088.3999 | 2088.3999 | 2088.3999 | 2088.3999 | 2088.3999 | 2064.9347 | 2064.9347 | 2064.9347 | 2064.9347
[6 empty] | Pumped Storage Hydropower One New Reservoir - National Class 3 | Moderate | 2323.0515 | 2323.0515 | 2323.0515 | 2323.0515 | 2323.0515 | 2323.0515 | 2323.0515 | 2323.0515 | 2323.0515 | 2323.0515 | 2323.0515 | 2323.0515 | 2323.0515 | 2323.0515 | 2323.0515 | 2323.0515 | 2323.0515 | 2323.0515 | 2323.0515 | 2323.0515 | 2323.0515 | 2323.0515 | 2323.0515 | 2323.0515 | 2323.0515 | 2323.0515 | 2323.0515 | 2323.0515 | 2323.0515
[6 empty] | Pumped Storage Hydropower One New Reservoir - National Class 3 | Conservative | 2323.0515 | 2323.0515 | 2323.0515 | 2323.0515 | 2323.0515 | 2323.0515 | 2323.0515 | 2323.0515 | 2323.0515 | 2323.0515 | 2323.0515 | 2323.0515 | 2323.0515 | 2323.0515 | 2323.0515 | 2323.0515 | 2323.0515 | 2323.0515 | 2323.0515 | 2323.0515 | 2323.0515 | 2323.0515 | 2323.0515 | 2323.0515 | 2323.0515 | 2323.0515 | 2323.0515 | 2323.0515 | 2323.0515
[6 empty] | Pumped Storage Hydropower One New Reservoir - National Class 4 | Advanced | 2662.2562 | 2635.3647 | 2608.4732 | 2608.4732 | 2581.5817 | 2581.5817 | 2554.6902 | 2527.7988 | 2527.7988 | 2500.9073 | 2500.9073 | 2474.0158 | 2474.0158 | 2447.1243 | 2447.1243 | 2447.1243 | 2420.2329 | 2420.2329 | 2420.2329 | 2420.2329 | 2393.3414 | 2393.3414 | 2393.3414 | 2393.3414 | 2393.3414 | 2366.4499 | 2366.4499 | 2366.4499 | 2366.4499
[6 empty] | Pumped Storage Hydropower One New Reservoir - National Class 4 | Moderate | 2662.2562 | 2662.2562 | 2662.2562 | 2662.2562 | 2662.2562 | 2662.2562 | 2662.2562 | 2662.2562 | 2662.2562 | 2662.2562 | 2662.2562 | 2662.2562 | 2662.2562 | 2662.2562 | 2662.2562 | 2662.2562 | 2662.2562 | 2662.2562 | 2662.2562 | 2662.2562 | 2662.2562 | 2662.2562 | 2662.2562 | 2662.2562 | 2662.2562 | 2662.2562 | 2662.2562 | 2662.2562 | 2662.2562
[6 empty] | Pumped Storage Hydropower One New Reservoir - National Class 4 | Conservative | 2662.2562 | 2662.2562 | 2662.2562 | 2662.2562 | 2662.2562 | 2662.2562 | 2662.2562 | 2662.2562 | 2662.2562 | 2662.2562 | 2662.2562 | 2662.2562 | 2662.2562 | 2662.2562 | 2662.2562 | 2662.2562 | 2662.2562 | 2662.2562 | 2662.2562 | 2662.2562 | 2662.2562 | 2662.2562 | 2662.2562 | 2662.2562 | 2662.2562 | 2662.2562 | 2662.2562 | 2662.2562 | 2662.2562
[6 empty] | Pumped Storage Hydropower One New Reservoir - National Class 5 | Advanced | 3459.0385 | 3424.0987 | 3389.1589 | 3389.1589 | 3354.2192 | 3354.2192 | 3319.2794 | 3284.3396 | 3284.3396 | 3249.3998 | 3249.3998 | 3214.46 | 3214.46 | 3179.5202 | 3179.5202 | 3179.5202 | 3144.5805 | 3144.5805 | 3144.5805 | 3144.5805 | 3109.6407 | 3109.6407 | 3109.6407 | 3109.6407 | 3109.6407 | 3074.7009 | 3074.7009 | 3074.7009 | 3074.7009
[6 empty] | Pumped Storage Hydropower One New Reservoir - National Class 5 | Moderate | 3459.0385 | 3459.0385 | 3459.0385 | 3459.0385 | 3459.0385 | 3459.0385 | 3459.0385 | 3459.0385 | 3459.0385 | 3459.0385 | 3459.0385 | 3459.0385 | 3459.0385 | 3459.0385 | 3459.0385 | 3459.0385 | 3459.0385 | 3459.0385 | 3459.0385 | 3459.0385 | 3459.0385 | 3459.0385 | 3459.0385 | 3459.0385 | 3459.0385 | 3459.0385 | 3459.0385 | 3459.0385 | 3459.0385
[6 empty] | Pumped Storage Hydropower One New Reservoir - National Class 5 | Conservative | 3459.0385 | 3459.0385 | 3459.0385 | 3459.0385 | 3459.0385 | 3459.0385 | 3459.0385 | 3459.0385 | 3459.0385 | 3459.0385 | 3459.0385 | 3459.0385 | 3459.0385 | 3459.0385 | 3459.0385 | 3459.0385 | 3459.0385 | 3459.0385 | 3459.0385 | 3459.0385 | 3459.0385 | 3459.0385 | 3459.0385 | 3459.0385 | 3459.0385 | 3459.0385 | 3459.0385 | 3459.0385 | 3459.0385
[8 empty] | 2022 | 2023 | 2024 | 2025 | 2026 | 2027 | 2028 | 2029 | 2030 | 2031 | 2032 | 2033 | 2034 | 2035 | 2036 | 2037 | 2038 | 2039 | 2040 | 2041 | 2042 | 2043 | 2044 | 2045 | 2046 | 2047 | 2048 | 2049 | 2050
[5 empty] | Construction Financing Cost ($/kW) | Pumped Storage Hydropower One New Reservoir - National Class 1 | Advanced | 111.5176 | 110.3911 | 109.2647 | 109.2647 | 108.1383 | 108.1383 | 107.0118 | 105.8854 | 105.8854 | 104.7589 | 104.7589 | 103.6325 | 103.6325 | 102.5061 | 102.5061 | 102.5061 | 101.3796 | 101.3796 | 101.3796 | 101.3796 | 100.2532 | 100.2532 | 100.2532 | 100.2532 | 100.2532 | 99.1267 | 99.1267 | 99.1267 | 99.1267
[6 empty] | Pumped Storage Hydropower One New Reservoir - National Class 1 | Moderate | 111.5176 | 111.5176 | 111.5176 | 111.5176 | 111.5176 | 111.5176 | 111.5176 | 111.5176 | 111.5176 | 111.5176 | 111.5176 | 111.5176 | 111.5176 | 111.5176 | 111.5176 | 111.5176 | 111.5176 | 111.5176 | 111.5176 | 111.5176 | 111.5176 | 111.5176 | 111.5176 | 111.5176 | 111.5176 | 111.5176 | 111.5176 | 111.5176 | 111.5176
[6 empty] | Pumped Storage Hydropower One New Reservoir - National Class 1 | Conservative | 111.5176 | 111.5176 | 111.5176 | 111.5176 | 111.5176 | 111.5176 | 111.5176 | 111.5176 | 111.5176 | 111.5176 | 111.5176 | 111.5176 | 111.5176 | 111.5176 | 111.5176 | 111.5176 | 111.5176 | 111.5176 | 111.5176 | 111.5176 | 111.5176 | 111.5176 | 111.5176 | 111.5176 | 111.5176 | 111.5176 | 111.5176 | 111.5176 | 111.5176
[6 empty] | Pumped Storage Hydropower One New Reservoir - National Class 2 | Advanced | 124.8168 | 123.556 | 122.2952 | 122.2952 | 121.0344 | 121.0344 | 119.7737 | 118.5129 | 118.5129 | 117.2521 | 117.2521 | 115.9913 | 115.9913 | 114.7306 | 114.7306 | 114.7306 | 113.4698 | 113.4698 | 113.4698 | 113.4698 | 112.209 | 112.209 | 112.209 | 112.209 | 112.209 | 110.9482 | 110.9482 | 110.9482 | 110.9482
[6 empty] | Pumped Storage Hydropower One New Reservoir - National Class 2 | Moderate | 124.8168 | 124.8168 | 124.8168 | 124.8168 | 124.8168 | 124.8168 | 124.8168 | 124.8168 | 124.8168 | 124.8168 | 124.8168 | 124.8168 | 124.8168 | 124.8168 | 124.8168 | 124.8168 | 124.8168 | 124.8168 | 124.8168 | 124.8168 | 124.8168 | 124.8168 | 124.8168 | 124.8168 | 124.8168 | 124.8168 | 124.8168 | 124.8168 | 124.8168
[6 empty] | Pumped Storage Hydropower One New Reservoir - National Class 2 | Conservative | 124.8168 | 124.8168 | 124.8168 | 124.8168 | 124.8168 | 124.8168 | 124.8168 | 124.8168 | 124.8168 | 124.8168 | 124.8168 | 124.8168 | 124.8168 | 124.8168 | 124.8168 | 124.8168 | 124.8168 | 124.8168 | 124.8168 | 124.8168 | 124.8168 | 124.8168 | 124.8168 | 124.8168 | 124.8168 | 124.8168 | 124.8168 | 124.8168 | 124.8168
[6 empty] | Pumped Storage Hydropower One New Reservoir - National Class 3 | Advanced | 140.7135 | 139.2921 | 137.8708 | 137.8708 | 136.4494 | 136.4494 | 135.0281 | 133.6067 | 133.6067 | 132.1854 | 132.1854 | 130.764 | 130.764 | 129.3427 | 129.3427 | 129.3427 | 127.9213 | 127.9213 | 127.9213 | 127.9213 | 126.5 | 126.5 | 126.5 | 126.5 | 126.5 | 125.0786 | 125.0786 | 125.0786 | 125.0786
[6 empty] | Pumped Storage Hydropower One New Reservoir - National Class 3 | Moderate | 140.7135 | 140.7135 | 140.7135 | 140.7135 | 140.7135 | 140.7135 | 140.7135 | 140.7135 | 140.7135 | 140.7135 | 140.7135 | 140.7135 | 140.7135 | 140.7135 | 140.7135 | 140.7135 | 140.7135 | 140.7135 | 140.7135 | 140.7135 | 140.7135 | 140.7135 | 140.7135 | 140.7135 | 140.7135 | 140.7135 | 140.7135 | 140.7135 | 140.7135
[6 empty] | Pumped Storage Hydropower One New Reservoir - National Class 3 | Conservative | 140.7135 | 140.7135 | 140.7135 | 140.7135 | 140.7135 | 140.7135 | 140.7135 | 140.7135 | 140.7135 | 140.7135 | 140.7135 | 140.7135 | 140.7135 | 140.7135 | 140.7135 | 140.7135 | 140.7135 | 140.7135 | 140.7135 | 140.7135 | 140.7135 | 140.7135 | 140.7135 | 140.7135 | 140.7135 | 140.7135 | 140.7135 | 140.7135 | 140.7135
[6 empty] | Pumped Storage Hydropower One New Reservoir - National Class 4 | Advanced | 161.26 | 159.6311 | 158.0022 | 158.0022 | 156.3733 | 156.3733 | 154.7444 | 153.1156 | 153.1156 | 151.4867 | 151.4867 | 149.8578 | 149.8578 | 148.2289 | 148.2289 | 148.2289 | 146.6 | 146.6 | 146.6 | 146.6 | 144.9711 | 144.9711 | 144.9711 | 144.9711 | 144.9711 | 143.3422 | 143.3422 | 143.3422 | 143.3422
[6 empty] | Pumped Storage Hydropower One New Reservoir - National Class 4 | Moderate | 161.26 | 161.26 | 161.26 | 161.26 | 161.26 | 161.26 | 161.26 | 161.26 | 161.26 | 161.26 | 161.26 | 161.26 | 161.26 | 161.26 | 161.26 | 161.26 | 161.26 | 161.26 | 161.26 | 161.26 | 161.26 | 161.26 | 161.26 | 161.26 | 161.26 | 161.26 | 161.26 | 161.26 | 161.26
[6 empty] | Pumped Storage Hydropower One New Reservoir - National Class 4 | Conservative | 161.26 | 161.26 | 161.26 | 161.26 | 161.26 | 161.26 | 161.26 | 161.26 | 161.26 | 161.26 | 161.26 | 161.26 | 161.26 | 161.26 | 161.26 | 161.26 | 161.26 | 161.26 | 161.26 | 161.26 | 161.26 | 161.26 | 161.26 | 161.26 | 161.26 | 161.26 | 161.26 | 161.26 | 161.26
[6 empty] | Pumped Storage Hydropower One New Reservoir - National Class 5 | Advanced | 209.5232 | 207.4068 | 205.2904 | 205.2904 | 203.1741 | 203.1741 | 201.0577 | 198.9413 | 198.9413 | 196.8249 | 196.8249 | 194.7085 | 194.7085 | 192.5921 | 192.5921 | 192.5921 | 190.4757 | 190.4757 | 190.4757 | 190.4757 | 188.3593 | 188.3593 | 188.3593 | 188.3593 | 188.3593 | 186.2429 | 186.2429 | 186.2429 | 186.2429
[6 empty] | Pumped Storage Hydropower One New Reservoir - National Class 5 | Moderate | 209.5232 | 209.5232 | 209.5232 | 209.5232 | 209.5232 | 209.5232 | 209.5232 | 209.5232 | 209.5232 | 209.5232 | 209.5232 | 209.5232 | 209.5232 | 209.5232 | 209.5232 | 209.5232 | 209.5232 | 209.5232 | 209.5232 | 209.5232 | 209.5232 | 209.5232 | 209.5232 | 209.5232 | 209.5232 | 209.5232 | 209.5232 | 209.5232 | 209.5232
[6 empty] | Pumped Storage Hydropower One New Reservoir - National Class 5 | Conservative | 209.5232 | 209.5232 | 209.5232 | 209.5232 | 209.5232 | 209.5232 | 209.5232 | 209.5232 | 209.5232 | 209.5232 | 209.5232 | 209.5232 | 209.5232 | 209.5232 | 209.5232 | 209.5232 | 209.5232 | 209.5232 | 209.5232 | 209.5232 | 209.5232 | 209.5232 | 209.5232 | 209.5232 | 209.5232 | 209.5232 | 209.5232 | 209.5232 | 209.5232
[8 empty] | 2022 | 2023 | 2024 | 2025 | 2026 | 2027 | 2028 | 2029 | 2030 | 2031 | 2032 | 2033 | 2034 | 2035 | 2036 | 2037 | 2038 | 2039 | 2040 | 2041 | 2042 | 2043 | 2044 | 2045 | 2046 | 2047 | 2048 | 2049 | 2050
[5 empty] | Overnight Capital Cost ($/kW) | Pumped Storage Hydropower One New Reservoir - National Class 1 | Advanced | 1729.5364 | 1712.0663 | 1694.5963 | 1694.5963 | 1677.1262 | 1677.1262 | 1659.6562 | 1642.1861 | 1642.1861 | 1624.716 | 1624.716 | 1607.246 | 1607.246 | 1589.7759 | 1589.7759 | 1589.7759 | 1572.3058 | 1572.3058 | 1572.3058 | 1572.3058 | 1554.8358 | 1554.8358 | 1554.8358 | 1554.8358 | 1554.8358 | 1537.3657 | 1537.3657 | 1537.3657 | 1537.3657
[6 empty] | Pumped Storage Hydropower One New Reservoir - National Class 1 | Moderate | 1729.5364 | 1729.5364 | 1729.5364 | 1729.5364 | 1729.5364 | 1729.5364 | 1729.5364 | 1729.5364 | 1729.5364 | 1729.5364 | 1729.5364 | 1729.5364 | 1729.5364 | 1729.5364 | 1729.5364 | 1729.5364 | 1729.5364 | 1729.5364 | 1729.5364 | 1729.5364 | 1729.5364 | 1729.5364 | 1729.5364 | 1729.5364 | 1729.5364 | 1729.5364 | 1729.5364 | 1729.5364 | 1729.5364
[6 empty] | Pumped Storage Hydropower One New Reservoir - National Class 1 | Conservative | 1729.5364 | 1729.5364 | 1729.5364 | 1729.5364 | 1729.5364 | 1729.5364 | 1729.5364 | 1729.5364 | 1729.5364 | 1729.5364 | 1729.5364 | 1729.5364 | 1729.5364 | 1729.5364 | 1729.5364 | 1729.5364 | 1729.5364 | 1729.5364 | 1729.5364 | 1729.5364 | 1729.5364 | 1729.5364 | 1729.5364 | 1729.5364 | 1729.5364 | 1729.5364 | 1729.5364 | 1729.5364 | 1729.5364
[6 empty] | Pumped Storage Hydropower One New Reservoir - National Class 2 | Advanced | 1935.7945 | 1916.2411 | 1896.6876 | 1896.6876 | 1877.1341 | 1877.1341 | 1857.5806 | 1838.0271 | 1838.0271 | 1818.4737 | 1818.4737 | 1798.9202 | 1798.9202 | 1779.3667 | 1779.3667 | 1779.3667 | 1759.8132 | 1759.8132 | 1759.8132 | 1759.8132 | 1740.2597 | 1740.2597 | 1740.2597 | 1740.2597 | 1740.2597 | 1720.7063 | 1720.7063 | 1720.7063 | 1720.7063
[6 empty] | Pumped Storage Hydropower One New Reservoir - National Class 2 | Moderate | 1935.7945 | 1935.7945 | 1935.7945 | 1935.7945 | 1935.7945 | 1935.7945 | 1935.7945 | 1935.7945 | 1935.7945 | 1935.7945 | 1935.7945 | 1935.7945 | 1935.7945 | 1935.7945 | 1935.7945 | 1935.7945 | 1935.7945 | 1935.7945 | 1935.7945 | 1935.7945 | 1935.7945 | 1935.7945 | 1935.7945 | 1935.7945 | 1935.7945 | 1935.7945 | 1935.7945 | 1935.7945 | 1935.7945
[6 empty] | Pumped Storage Hydropower One New Reservoir - National Class 2 | Conservative | 1935.7945 | 1935.7945 | 1935.7945 | 1935.7945 | 1935.7945 | 1935.7945 | 1935.7945 | 1935.7945 | 1935.7945 | 1935.7945 | 1935.7945 | 1935.7945 | 1935.7945 | 1935.7945 | 1935.7945 | 1935.7945 | 1935.7945 | 1935.7945 | 1935.7945 | 1935.7945 | 1935.7945 | 1935.7945 | 1935.7945 | 1935.7945 | 1935.7945 | 1935.7945 | 1935.7945 | 1935.7945 | 1935.7945
[6 empty] | Pumped Storage Hydropower One New Reservoir - National Class 3 | Advanced | 2182.3381 | 2160.2943 | 2138.2504 | 2138.2504 | 2116.2066 | 2116.2066 | 2094.1628 | 2072.119 | 2072.119 | 2050.0752 | 2050.0752 | 2028.0313 | 2028.0313 | 2005.9875 | 2005.9875 | 2005.9875 | 1983.9437 | 1983.9437 | 1983.9437 | 1983.9437 | 1961.8999 | 1961.8999 | 1961.8999 | 1961.8999 | 1961.8999 | 1939.8561 | 1939.8561 | 1939.8561 | 1939.8561
[6 empty] | Pumped Storage Hydropower One New Reservoir - National Class 3 | Moderate | 2182.3381 | 2182.3381 | 2182.3381 | 2182.3381 | 2182.3381 | 2182.3381 | 2182.3381 | 2182.3381 | 2182.3381 | 2182.3381 | 2182.3381 | 2182.3381 | 2182.3381 | 2182.3381 | 2182.3381 | 2182.3381 | 2182.3381 | 2182.3381 | 2182.3381 | 2182.3381 | 2182.3381 | 2182.3381 | 2182.3381 | 2182.3381 | 2182.3381 | 2182.3381 | 2182.3381 | 2182.3381 | 2182.3381
[6 empty] | Pumped Storage Hydropower One New Reservoir - National Class 3 | Conservative | 2182.3381 | 2182.3381 | 2182.3381 | 2182.3381 | 2182.3381 | 2182.3381 | 2182.3381 | 2182.3381 | 2182.3381 | 2182.3381 | 2182.3381 | 2182.3381 | 2182.3381 | 2182.3381 | 2182.3381 | 2182.3381 | 2182.3381 | 2182.3381 | 2182.3381 | 2182.3381 | 2182.3381 | 2182.3381 | 2182.3381 | 2182.3381 | 2182.3381 | 2182.3381 | 2182.3381 | 2182.3381 | 2182.3381
[6 empty] | Pumped Storage Hydropower One New Reservoir - National Class 4 | Advanced | 2500.9962 | 2475.7336 | 2450.471 | 2450.471 | 2425.2084 | 2425.2084 | 2399.9458 | 2374.6832 | 2374.6832 | 2349.4206 | 2349.4206 | 2324.158 | 2324.158 | 2298.8955 | 2298.8955 | 2298.8955 | 2273.6329 | 2273.6329 | 2273.6329 | 2273.6329 | 2248.3703 | 2248.3703 | 2248.3703 | 2248.3703 | 2248.3703 | 2223.1077 | 2223.1077 | 2223.1077 | 2223.1077
[6 empty] | Pumped Storage Hydropower One New Reservoir - National Class 4 | Moderate | 2500.9962 | 2500.9962 | 2500.9962 | 2500.9962 | 2500.9962 | 2500.9962 | 2500.9962 | 2500.9962 | 2500.9962 | 2500.9962 | 2500.9962 | 2500.9962 | 2500.9962 | 2500.9962 | 2500.9962 | 2500.9962 | 2500.9962 | 2500.9962 | 2500.9962 | 2500.9962 | 2500.9962 | 2500.9962 | 2500.9962 | 2500.9962 | 2500.9962 | 2500.9962 | 2500.9962 | 2500.9962 | 2500.9962
[6 empty] | Pumped Storage Hydropower One New Reservoir - National Class 4 | Conservative | 2500.9962 | 2500.9962 | 2500.9962 | 2500.9962 | 2500.9962 | 2500.9962 | 2500.9962 | 2500.9962 | 2500.9962 | 2500.9962 | 2500.9962 | 2500.9962 | 2500.9962 | 2500.9962 | 2500.9962 | 2500.9962 | 2500.9962 | 2500.9962 | 2500.9962 | 2500.9962 | 2500.9962 | 2500.9962 | 2500.9962 | 2500.9962 | 2500.9962 | 2500.9962 | 2500.9962 | 2500.9962 | 2500.9962
[6 empty] | Pumped Storage Hydropower One New Reservoir - National Class 5 | Advanced | 3249.5153 | 3216.6919 | 3183.8685 | 3183.8685 | 3151.0451 | 3151.0451 | 3118.2217 | 3085.3983 | 3085.3983 | 3052.5749 | 3052.5749 | 3019.7516 | 3019.7516 | 2986.9282 | 2986.9282 | 2986.9282 | 2954.1048 | 2954.1048 | 2954.1048 | 2954.1048 | 2921.2814 | 2921.2814 | 2921.2814 | 2921.2814 | 2921.2814 | 2888.458 | 2888.458 | 2888.458 | 2888.458
[6 empty] | Pumped Storage Hydropower One New Reservoir - National Class 5 | Moderate | 3249.5153 | 3249.5153 | 3249.5153 | 3249.5153 | 3249.5153 | 3249.5153 | 3249.5153 | 3249.5153 | 3249.5153 | 3249.5153 | 3249.5153 | 3249.5153 | 3249.5153 | 3249.5153 | 3249.5153 | 3249.5153 | 3249.5153 | 3249.5153 | 3249.5153 | 3249.5153 | 3249.5153 | 3249.5153 | 3249.5153 | 3249.5153 | 3249.5153 | 3249.5153 | 3249.5153 | 3249.5153 | 3249.5153
[6 empty] | Pumped Storage Hydropower One New Reservoir - National Class 5 | Conservative | 3249.5153 | 3249.5153 | 3249.5153 | 3249.5153 | 3249.5153 | 3249.5153 | 3249.5153 | 3249.5153 | 3249.5153 | 3249.5153 | 3249.5153 | 3249.5153 | 3249.5153 | 3249.5153 | 3249.5153 | 3249.5153 | 3249.5153 | 3249.5153 | 3249.5153 | 3249.5153 | 3249.5153 | 3249.5153 | 3249.5153 | 3249.5153 | 3249.5153 | 3249.5153 | 3249.5153 | 3249.5153 | 3249.5153
[8 empty] | 2022 | 2023 | 2024 | 2025 | 2026 | 2027 | 2028 | 2029 | 2030 | 2031 | 2032 | 2033 | 2034 | 2035 | 2036 | 2037 | 2038 | 2039 | 2040 | 2041 | 2042 | 2043 | 2044 | 2045 | 2046 | 2047 | 2048 | 2049 | 2050
[5 empty] | Fixed Operation and Maintenance Expenses ($/kW-yr) | Pumped Storage Hydropower One New Reservoir - National Class 1 | Advanced | 20.15 | 20.15 | 20.15 | 20.15 | 20.15 | 20.15 | 20.15 | 20.15 | 20.15 | 20.15 | 20.15 | 20.15 | 20.15 | 20.15 | 20.15 | 20.15 | 20.15 | 20.15 | 20.15 | 20.15 | 20.15 | 20.15 | 20.15 | 20.15 | 20.15 | 20.15 | 20.15 | 20.15 | 20.15
[6 empty] | Pumped Storage Hydropower One New Reservoir - National Class 1 | Moderate | 20.15 | 20.15 | 20.15 | 20.15 | 20.15 | 20.15 | 20.15 | 20.15 | 20.15 | 20.15 | 20.15 | 20.15 | 20.15 | 20.15 | 20.15 | 20.15 | 20.15 | 20.15 | 20.15 | 20.15 | 20.15 | 20.15 | 20.15 | 20.15 | 20.15 | 20.15 | 20.15 | 20.15 | 20.15
[6 empty] | Pumped Storage Hydropower One New Reservoir - National Class 1 | Conservative | 20.15 | 20.15 | 20.15 | 20.15 | 20.15 | 20.15 | 20.15 | 20.15 | 20.15 | 20.15 | 20.15 | 20.15 | 20.15 | 20.15 | 20.15 | 20.15 | 20.15 | 20.15 | 20.15 | 20.15 | 20.15 | 20.15 | 20.15 | 20.15 | 20.15 | 20.15 | 20.15 | 20.15 | 20.15
[6 empty] | Pumped Storage Hydropower One New Reservoir - National Class 2 | Advanced | 20.15 | 20.15 | 20.15 | 20.15 | 20.15 | 20.15 | 20.15 | 20.15 | 20.15 | 20.15 | 20.15 | 20.15 | 20.15 | 20.15 | 20.15 | 20.15 | 20.15 | 20.15 | 20.15 | 20.15 | 20.15 | 20.15 | 20.15 | 20.15 | 20.15 | 20.15 | 20.15 | 20.15 | 20.15
[6 empty] | Pumped Storage Hydropower One New Reservoir - National Class 2 | Moderate | 20.15 | 20.15 | 20.15 | 20.15 | 20.15 | 20.15 | 20.15 | 20.15 | 20.15 | 20.15 | 20.15 | 20.15 | 20.15 | 20.15 | 20.15 | 20.15 | 20.15 | 20.15 | 20.15 | 20.15 | 20.15 | 20.15 | 20.15 | 20.15 | 20.15 | 20.15 | 20.15 | 20.15 | 20.15
[6 empty] | Pumped Storage Hydropower One New Reservoir - National Class 2 | Conservative | 20.15 | 20.15 | 20.15 | 20.15 | 20.15 | 20.15 | 20.15 | 20.15 | 20.15 | 20.15 | 20.15 | 20.15 | 20.15 | 20.15 | 20.15 | 20.15 | 20.15 | 20.15 | 20.15 | 20.15 | 20.15 | 20.15 | 20.15 | 20.15 | 20.15 | 20.15 | 20.15 | 20.15 | 20.15
[6 empty] | Pumped Storage Hydropower One New Reservoir - National Class 3 | Advanced | 20.15 | 20.15 | 20.15 | 20.15 | 20.15 | 20.15 | 20.15 | 20.15 | 20.15 | 20.15 | 20.15 | 20.15 | 20.15 | 20.15 | 20.15 | 20.15 | 20.15 | 20.15 | 20.15 | 20.15 | 20.15 | 20.15 | 20.15 | 20.15 | 20.15 | 20.15 | 20.15 | 20.15 | 20.15
[6 empty] | Pumped Storage Hydropower One New Reservoir - National Class 3 | Moderate | 20.15 | 20.15 | 20.15 | 20.15 | 20.15 | 20.15 | 20.15 | 20.15 | 20.15 | 20.15 | 20.15 | 20.15 | 20.15 | 20.15 | 20.15 | 20.15 | 20.15 | 20.15 | 20.15 | 20.15 | 20.15 | 20.15 | 20.15 | 20.15 | 20.15 | 20.15 | 20.15 | 20.15 | 20.15
[6 empty] | Pumped Storage Hydropower One New Reservoir - National Class 3 | Conservative | 20.15 | 20.15 | 20.15 | 20.15 | 20.15 | 20.15 | 20.15 | 20.15 | 20.15 | 20.15 | 20.15 | 20.15 | 20.15 | 20.15 | 20.15 | 20.15 | 20.15 | 20.15 | 20.15 | 20.15 | 20.15 | 20.15 | 20.15 | 20.15 | 20.15 | 20.15 | 20.15 | 20.15 | 20.15
[6 empty] | Pumped Storage Hydropower One New Reservoir - National Class 4 | Advanced | 20.15 | 20.15 | 20.15 | 20.15 | 20.15 | 20.15 | 20.15 | 20.15 | 20.15 | 20.15 | 20.15 | 20.15 | 20.15 | 20.15 | 20.15 | 20.15 | 20.15 | 20.15 | 20.15 | 20.15 | 20.15 | 20.15 | 20.15 | 20.15 | 20.15 | 20.15 | 20.15 | 20.15 | 20.15
[6 empty] | Pumped Storage Hydropower One New Reservoir - National Class 4 | Moderate | 20.15 | 20.15 | 20.15 | 20.15 | 20.15 | 20.15 | 20.15 | 20.15 | 20.15 | 20.15 | 20.15 | 20.15 | 20.15 | 20.15 | 20.15 | 20.15 | 20.15 | 20.15 | 20.15 | 20.15 | 20.15 | 20.15 | 20.15 | 20.15 | 20.15 | 20.15 | 20.15 | 20.15 | 20.15
[6 empty] | Pumped Storage Hydropower One New Reservoir - National Class 4 | Conservative | 20.15 | 20.15 | 20.15 | 20.15 | 20.15 | 20.15 | 20.15 | 20.15 | 20.15 | 20.15 | 20.15 | 20.15 | 20.15 | 20.15 | 20.15 | 20.15 | 20.15 | 20.15 | 20.15 | 20.15 | 20.15 | 20.15 | 20.15 | 20.15 | 20.15 | 20.15 | 20.15 | 20.15 | 20.15
[6 empty] | Pumped Storage Hydropower One New Reservoir - National Class 5 | Advanced | 20.15 | 20.15 | 20.15 | 20.15 | 20.15 | 20.15 | 20.15 | 20.15 | 20.15 | 20.15 | 20.15 | 20.15 | 20.15 | 20.15 | 20.15 | 20.15 | 20.15 | 20.15 | 20.15 | 20.15 | 20.15 | 20.15 | 20.15 | 20.15 | 20.15 | 20.15 | 20.15 | 20.15 | 20.15
[6 empty] | Pumped Storage Hydropower One New Reservoir - National Class 5 | Moderate | 20.15 | 20.15 | 20.15 | 20.15 | 20.15 | 20.15 | 20.15 | 20.15 | 20.15 | 20.15 | 20.15 | 20.15 | 20.15 | 20.15 | 20.15 | 20.15 | 20.15 | 20.15 | 20.15 | 20.15 | 20.15 | 20.15 | 20.15 | 20.15 | 20.15 | 20.15 | 20.15 | 20.15 | 20.15
[6 empty] | Pumped Storage Hydropower One New Reservoir - National Class 5 | Conservative | 20.15 | 20.15 | 20.15 | 20.15 | 20.15 | 20.15 | 20.15 | 20.15 | 20.15 | 20.15 | 20.15 | 20.15 | 20.15 | 20.15 | 20.15 | 20.15 | 20.15 | 20.15 | 20.15 | 20.15 | 20.15 | 20.15 | 20.15 | 20.15 | 20.15 | 20.15 | 20.15 | 20.15 | 20.15
[8 empty] | 2022 | 2023 | 2024 | 2025 | 2026 | 2027 | 2028 | 2029 | 2030 | 2031 | 2032 | 2033 | 2034 | 2035 | 2036 | 2037 | 2038 | 2039 | 2040 | 2041 | 2042 | 2043 | 2044 | 2045 | 2046 | 2047 | 2048 | 2049 | 2050
[5 empty] | Variable Operation and Maintenance Expenses ($/MWh) | Pumped Storage Hydropower One New Reservoir - National Class 1 | Advanced | 0.58 | 0.58 | 0.58 | 0.58 | 0.58 | 0.58 | 0.58 | 0.58 | 0.58 | 0.58 | 0.58 | 0.58 | 0.58 | 0.58 | 0.58 | 0.58 | 0.58 | 0.58 | 0.58 | 0.58 | 0.58 | 0.58 | 0.58 | 0.58 | 0.58 | 0.58 | 0.58 | 0.58 | 0.58
[6 empty] | Pumped Storage Hydropower One New Reservoir - National Class 1 | Moderate | 0.58 | 0.58 | 0.58 | 0.58 | 0.58 | 0.58 | 0.58 | 0.58 | 0.58 | 0.58 | 0.58 | 0.58 | 0.58 | 0.58 | 0.58 | 0.58 | 0.58 | 0.58 | 0.58 | 0.58 | 0.58 | 0.58 | 0.58 | 0.58 | 0.58 | 0.58 | 0.58 | 0.58 | 0.58
[6 empty] | Pumped Storage Hydropower One New Reservoir - National Class 1 | Conservative | 0.58 | 0.58 | 0.58 | 0.58 | 0.58 | 0.58 | 0.58 | 0.58 | 0.58 | 0.58 | 0.58 | 0.58 | 0.58 | 0.58 | 0.58 | 0.58 | 0.58 | 0.58 | 0.58 | 0.58 | 0.58 | 0.58 | 0.58 | 0.58 | 0.58 | 0.58 | 0.58 | 0.58 | 0.58
[6 empty] | Pumped Storage Hydropower One New Reservoir - National Class 2 | Advanced | 0.58 | 0.58 | 0.58 | 0.58 | 0.58 | 0.58 | 0.58 | 0.58 | 0.58 | 0.58 | 0.58 | 0.58 | 0.58 | 0.58 | 0.58 | 0.58 | 0.58 | 0.58 | 0.58 | 0.58 | 0.58 | 0.58 | 0.58 | 0.58 | 0.58 | 0.58 | 0.58 | 0.58 | 0.58
[6 empty] | Pumped Storage Hydropower One New Reservoir - National Class 2 | Moderate | 0.58 | 0.58 | 0.58 | 0.58 | 0.58 | 0.58 | 0.58 | 0.58 | 0.58 | 0.58 | 0.58 | 0.58 | 0.58 | 0.58 | 0.58 | 0.58 | 0.58 | 0.58 | 0.58 | 0.58 | 0.58 | 0.58 | 0.58 | 0.58 | 0.58 | 0.58 | 0.58 | 0.58 | 0.58
[6 empty] | Pumped Storage Hydropower One New Reservoir - National Class 2 | Conservative | 0.58 | 0.58 | 0.58 | 0.58 | 0.58 | 0.58 | 0.58 | 0.58 | 0.58 | 0.58 | 0.58 | 0.58 | 0.58 | 0.58 | 0.58 | 0.58 | 0.58 | 0.58 | 0.58 | 0.58 | 0.58 | 0.58 | 0.58 | 0.58 | 0.58 | 0.58 | 0.58 | 0.58 | 0.58
[6 empty] | Pumped Storage Hydropower One New Reservoir - National Class 3 | Advanced | 0.58 | 0.58 | 0.58 | 0.58 | 0.58 | 0.58 | 0.58 | 0.58 | 0.58 | 0.58 | 0.58 | 0.58 | 0.58 | 0.58 | 0.58 | 0.58 | 0.58 | 0.58 | 0.58 | 0.58 | 0.58 | 0.58 | 0.58 | 0.58 | 0.58 | 0.58 | 0.58 | 0.58 | 0.58
[6 empty] | Pumped Storage Hydropower One New Reservoir - National Class 3 | Moderate | 0.58 | 0.58 | 0.58 | 0.58 | 0.58 | 0.58 | 0.58 | 0.58 | 0.58 | 0.58 | 0.58 | 0.58 | 0.58 | 0.58 | 0.58 | 0.58 | 0.58 | 0.58 | 0.58 | 0.58 | 0.58 | 0.58 | 0.58 | 0.58 | 0.58 | 0.58 | 0.58 | 0.58 | 0.58
[6 empty] | Pumped Storage Hydropower One New Reservoir - National Class 3 | Conservative | 0.58 | 0.58 | 0.58 | 0.58 | 0.58 | 0.58 | 0.58 | 0.58 | 0.58 | 0.58 | 0.58 | 0.58 | 0.58 | 0.58 | 0.58 | 0.58 | 0.58 | 0.58 | 0.58 | 0.58 | 0.58 | 0.58 | 0.58 | 0.58 | 0.58 | 0.58 | 0.58 | 0.58 | 0.58
[6 empty] | Pumped Storage Hydropower One New Reservoir - National Class 4 | Advanced | 0.58 | 0.58 | 0.58 | 0.58 | 0.58 | 0.58 | 0.58 | 0.58 | 0.58 | 0.58 | 0.58 | 0.58 | 0.58 | 0.58 | 0.58 | 0.58 | 0.58 | 0.58 | 0.58 | 0.58 | 0.58 | 0.58 | 0.58 | 0.58 | 0.58 | 0.58 | 0.58 | 0.58 | 0.58
[6 empty] | Pumped Storage Hydropower One New Reservoir - National Class 4 | Moderate | 0.58 | 0.58 | 0.58 | 0.58 | 0.58 | 0.58 | 0.58 | 0.58 | 0.58 | 0.58 | 0.58 | 0.58 | 0.58 | 0.58 | 0.58 | 0.58 | 0.58 | 0.58 | 0.58 | 0.58 | 0.58 | 0.58 | 0.58 | 0.58 | 0.58 | 0.58 | 0.58 | 0.58 | 0.58
[6 empty] | Pumped Storage Hydropower One New Reservoir - National Class 4 | Conservative | 0.58 | 0.58 | 0.58 | 0.58 | 0.58 | 0.58 | 0.58 | 0.58 | 0.58 | 0.58 | 0.58 | 0.58 | 0.58 | 0.58 | 0.58 | 0.58 | 0.58 | 0.58 | 0.58 | 0.58 | 0.58 | 0.58 | 0.58 | 0.58 | 0.58 | 0.58 | 0.58 | 0.58 | 0.58
[6 empty] | Pumped Storage Hydropower One New Reservoir - National Class 5 | Advanced | 0.58 | 0.58 | 0.58 | 0.58 | 0.58 | 0.58 | 0.58 | 0.58 | 0.58 | 0.58 | 0.58 | 0.58 | 0.58 | 0.58 | 0.58 | 0.58 | 0.58 | 0.58 | 0.58 | 0.58 | 0.58 | 0.58 | 0.58 | 0.58 | 0.58 | 0.58 | 0.58 | 0.58 | 0.58
[6 empty] | Pumped Storage Hydropower One New Reservoir - National Class 5 | Moderate | 0.58 | 0.58 | 0.58 | 0.58 | 0.58 | 0.58 | 0.58 | 0.58 | 0.58 | 0.58 | 0.58 | 0.58 | 0.58 | 0.58 | 0.58 | 0.58 | 0.58 | 0.58 | 0.58 | 0.58 | 0.58 | 0.58 | 0.58 | 0.58 | 0.58 | 0.58 | 0.58 | 0.58 | 0.58
[6 empty] | Pumped Storage Hydropower One New Reservoir - National Class 5 | Conservative | 0.58 | 0.58 | 0.58 | 0.58 | 0.58 | 0.58 | 0.58 | 0.58 | 0.58 | 0.58 | 0.58 | 0.58 | 0.58 | 0.58 | 0.58 | 0.58 | 0.58 | 0.58 | 0.58 | 0.58 | 0.58 | 0.58 | 0.58 | 0.58 | 0.58 | 0.58 | 0.58 | 0.58 | 0.58
[8 empty] | 2022 | 2023 | 2024 | 2025 | 2026 | 2027 | 2028 | 2029 | 2030 | 2031 | 2032 | 2033 | 2034 | 2035 | 2036 | 2037 | 2038 | 2039 | 2040 | 2041 | 2042 | 2043 | 2044 | 2045 | 2046 | 2047 | 2048 | 2049 | 2050
[5 empty] | Round-Trip Efficiency | Pumped Storage Hydropower One New Reservoir - National Class 1 | Advanced | 0.8 | 0.8 | 0.8 | 0.8 | 0.8 | 0.8 | 0.8 | 0.8 | 0.8 | 0.8 | 0.8 | 0.8 | 0.8 | 0.8 | 0.8 | 0.8 | 0.8 | 0.8 | 0.8 | 0.8 | 0.8 | 0.8 | 0.8 | 0.8 | 0.8 | 0.8 | 0.8 | 0.8 | 0.8
[6 empty] | Pumped Storage Hydropower One New Reservoir - National Class 1 | Moderate | 0.8 | 0.8 | 0.8 | 0.8 | 0.8 | 0.8 | 0.8 | 0.8 | 0.8 | 0.8 | 0.8 | 0.8 | 0.8 | 0.8 | 0.8 | 0.8 | 0.8 | 0.8 | 0.8 | 0.8 | 0.8 | 0.8 | 0.8 | 0.8 | 0.8 | 0.8 | 0.8 | 0.8 | 0.8
[6 empty] | Pumped Storage Hydropower One New Reservoir - National Class 1 | Conservative | 0.8 | 0.8 | 0.8 | 0.8 | 0.8 | 0.8 | 0.8 | 0.8 | 0.8 | 0.8 | 0.8 | 0.8 | 0.8 | 0.8 | 0.8 | 0.8 | 0.8 | 0.8 | 0.8 | 0.8 | 0.8 | 0.8 | 0.8 | 0.8 | 0.8 | 0.8 | 0.8 | 0.8 | 0.8
[6 empty] | Pumped Storage Hydropower One New Reservoir - National Class 2 | Advanced | 0.8 | 0.8 | 0.8 | 0.8 | 0.8 | 0.8 | 0.8 | 0.8 | 0.8 | 0.8 | 0.8 | 0.8 | 0.8 | 0.8 | 0.8 | 0.8 | 0.8 | 0.8 | 0.8 | 0.8 | 0.8 | 0.8 | 0.8 | 0.8 | 0.8 | 0.8 | 0.8 | 0.8 | 0.8
[6 empty] | Pumped Storage Hydropower One New Reservoir - National Class 2 | Moderate | 0.8 | 0.8 | 0.8 | 0.8 | 0.8 | 0.8 | 0.8 | 0.8 | 0.8 | 0.8 | 0.8 | 0.8 | 0.8 | 0.8 | 0.8 | 0.8 | 0.8 | 0.8 | 0.8 | 0.8 | 0.8 | 0.8 | 0.8 | 0.8 | 0.8 | 0.8 | 0.8 | 0.8 | 0.8
[6 empty] | Pumped Storage Hydropower One New Reservoir - National Class 2 | Conservative | 0.8 | 0.8 | 0.8 | 0.8 | 0.8 | 0.8 | 0.8 | 0.8 | 0.8 | 0.8 | 0.8 | 0.8 | 0.8 | 0.8 | 0.8 | 0.8 | 0.8 | 0.8 | 0.8 | 0.8 | 0.8 | 0.8 | 0.8 | 0.8 | 0.8 | 0.8 | 0.8 | 0.8 | 0.8
[6 empty] | Pumped Storage Hydropower One New Reservoir - National Class 3 | Advanced | 0.8 | 0.8 | 0.8 | 0.8 | 0.8 | 0.8 | 0.8 | 0.8 | 0.8 | 0.8 | 0.8 | 0.8 | 0.8 | 0.8 | 0.8 | 0.8 | 0.8 | 0.8 | 0.8 | 0.8 | 0.8 | 0.8 | 0.8 | 0.8 | 0.8 | 0.8 | 0.8 | 0.8 | 0.8
[6 empty] | Pumped Storage Hydropower One New Reservoir - National Class 3 | Moderate | 0.8 | 0.8 | 0.8 | 0.8 | 0.8 | 0.8 | 0.8 | 0.8 | 0.8 | 0.8 | 0.8 | 0.8 | 0.8 | 0.8 | 0.8 | 0.8 | 0.8 | 0.8 | 0.8 | 0.8 | 0.8 | 0.8 | 0.8 | 0.8 | 0.8 | 0.8 | 0.8 | 0.8 | 0.8
[6 empty] | Pumped Storage Hydropower One New Reservoir - National Class 3 | Conservative | 0.8 | 0.8 | 0.8 | 0.8 | 0.8 | 0.8 | 0.8 | 0.8 | 0.8 | 0.8 | 0.8 | 0.8 | 0.8 | 0.8 | 0.8 | 0.8 | 0.8 | 0.8 | 0.8 | 0.8 | 0.8 | 0.8 | 0.8 | 0.8 | 0.8 | 0.8 | 0.8 | 0.8 | 0.8
[6 empty] | Pumped Storage Hydropower One New Reservoir - National Class 4 | Advanced | 0.8 | 0.8 | 0.8 | 0.8 | 0.8 | 0.8 | 0.8 | 0.8 | 0.8 | 0.8 | 0.8 | 0.8 | 0.8 | 0.8 | 0.8 | 0.8 | 0.8 | 0.8 | 0.8 | 0.8 | 0.8 | 0.8 | 0.8 | 0.8 | 0.8 | 0.8 | 0.8 | 0.8 | 0.8
[6 empty] | Pumped Storage Hydropower One New Reservoir - National Class 4 | Moderate | 0.8 | 0.8 | 0.8 | 0.8 | 0.8 | 0.8 | 0.8 | 0.8 | 0.8 | 0.8 | 0.8 | 0.8 | 0.8 | 0.8 | 0.8 | 0.8 | 0.8 | 0.8 | 0.8 | 0.8 | 0.8 | 0.8 | 0.8 | 0.8 | 0.8 | 0.8 | 0.8 | 0.8 | 0.8
[6 empty] | Pumped Storage Hydropower One New Reservoir - National Class 4 | Conservative | 0.8 | 0.8 | 0.8 | 0.8 | 0.8 | 0.8 | 0.8 | 0.8 | 0.8 | 0.8 | 0.8 | 0.8 | 0.8 | 0.8 | 0.8 | 0.8 | 0.8 | 0.8 | 0.8 | 0.8 | 0.8 | 0.8 | 0.8 | 0.8 | 0.8 | 0.8 | 0.8 | 0.8 | 0.8
[6 empty] | Pumped Storage Hydropower One New Reservoir - National Class 5 | Advanced | 0.8 | 0.8 | 0.8 | 0.8 | 0.8 | 0.8 | 0.8 | 0.8 | 0.8 | 0.8 | 0.8 | 0.8 | 0.8 | 0.8 | 0.8 | 0.8 | 0.8 | 0.8 | 0.8 | 0.8 | 0.8 | 0.8 | 0.8 | 0.8 | 0.8 | 0.8 | 0.8 | 0.8 | 0.8
[6 empty] | Pumped Storage Hydropower One New Reservoir - National Class 5 | Moderate | 0.8 | 0.8 | 0.8 | 0.8 | 0.8 | 0.8 | 0.8 | 0.8 | 0.8 | 0.8 | 0.8 | 0.8 | 0.8 | 0.8 | 0.8 | 0.8 | 0.8 | 0.8 | 0.8 | 0.8 | 0.8 | 0.8 | 0.8 | 0.8 | 0.8 | 0.8 | 0.8 | 0.8 | 0.8
[6 empty] | Pumped Storage Hydropower One New Reservoir - National Class 5 | Conservative | 0.8 | 0.8 | 0.8 | 0.8 | 0.8 | 0.8 | 0.8 | 0.8 | 0.8 | 0.8 | 0.8 | 0.8 | 0.8 | 0.8 | 0.8 | 0.8 | 0.8 | 0.8 | 0.8 | 0.8 | 0.8 | 0.8 | 0.8 | 0.8 | 0.8 | 0.8 | 0.8 | 0.8 | 0.8
[8 empty] | 2022 | 2023 | 2024 | 2025 | 2026 | 2027 | 2028 | 2029 | 2030 | 2031 | 2032 | 2033 | 2034 | 2035 | 2036 | 2037 | 2038 | 2039 | 2040 | 2041 | 2042 | 2043 | 2044 | 2045 | 2046 | 2047 | 2048 | 2049 | 2050
|  |  |  | Grid Connection Costs | Grid Connection Costs (GCC) ($/kW) | Pumped Storage Hydropower One New Reservoir - National Class 1 | Advanced | 0 | 0 | 0 | 0 | 0 | 0 | 0 | 0 | 0 | 0 | 0 | 0 | 0 | 0 | 0 | 0 | 0 | 0 | 0 | 0 | 0 | 0 | 0 | 0 | 0 | 0 | 0 | 0 | 0
[6 empty] | Pumped Storage Hydropower One New Reservoir - National Class 1 | Moderate | 0 | 0 | 0 | 0 | 0 | 0 | 0 | 0 | 0 | 0 | 0 | 0 | 0 | 0 | 0 | 0 | 0 | 0 | 0 | 0 | 0 | 0 | 0 | 0 | 0 | 0 | 0 | 0 | 0
[6 empty] | Pumped Storage Hydropower One New Reservoir - National Class 1 | Conservative | 0 | 0 | 0 | 0 | 0 | 0 | 0 | 0 | 0 | 0 | 0 | 0 | 0 | 0 | 0 | 0 | 0 | 0 | 0 | 0 | 0 | 0 | 0 | 0 | 0 | 0 | 0 | 0 | 0
[6 empty] | Pumped Storage Hydropower One New Reservoir - National Class 2 | Advanced | 0 | 0 | 0 | 0 | 0 | 0 | 0 | 0 | 0 | 0 | 0 | 0 | 0 | 0 | 0 | 0 | 0 | 0 | 0 | 0 | 0 | 0 | 0 | 0 | 0 | 0 | 0 | 0 | 0
[6 empty] | Pumped Storage Hydropower One New Reservoir - National Class 2 | Moderate | 0 | 0 | 0 | 0 | 0 | 0 | 0 | 0 | 0 | 0 | 0 | 0 | 0 | 0 | 0 | 0 | 0 | 0 | 0 | 0 | 0 | 0 | 0 | 0 | 0 | 0 | 0 | 0 | 0
[6 empty] | Pumped Storage Hydropower One New Reservoir - National Class 2 | Conservative | 0 | 0 | 0 | 0 | 0 | 0 | 0 | 0 | 0 | 0 | 0 | 0 | 0 | 0 | 0 | 0 | 0 | 0 | 0 | 0 | 0 | 0 | 0 | 0 | 0 | 0 | 0 | 0 | 0
[6 empty] | Pumped Storage Hydropower One New Reservoir - National Class 3 | Advanced | 0 | 0 | 0 | 0 | 0 | 0 | 0 | 0 | 0 | 0 | 0 | 0 | 0 | 0 | 0 | 0 | 0 | 0 | 0 | 0 | 0 | 0 | 0 | 0 | 0 | 0 | 0 | 0 | 0
[6 empty] | Pumped Storage Hydropower One New Reservoir - National Class 3 | Moderate | 0 | 0 | 0 | 0 | 0 | 0 | 0 | 0 | 0 | 0 | 0 | 0 | 0 | 0 | 0 | 0 | 0 | 0 | 0 | 0 | 0 | 0 | 0 | 0 | 0 | 0 | 0 | 0 | 0
[6 empty] | Pumped Storage Hydropower One New Reservoir - National Class 3 | Conservative | 0 | 0 | 0 | 0 | 0 | 0 | 0 | 0 | 0 | 0 | 0 | 0 | 0 | 0 | 0 | 0 | 0 | 0 | 0 | 0 | 0 | 0 | 0 | 0 | 0 | 0 | 0 | 0 | 0
[6 empty] | Pumped Storage Hydropower One New Reservoir - National Class 4 | Advanced | 0 | 0 | 0 | 0 | 0 | 0 | 0 | 0 | 0 | 0 | 0 | 0 | 0 | 0 | 0 | 0 | 0 | 0 | 0 | 0 | 0 | 0 | 0 | 0 | 0 | 0 | 0 | 0 | 0
[6 empty] | Pumped Storage Hydropower One New Reservoir - National Class 4 | Moderate | 0 | 0 | 0 | 0 | 0 | 0 | 0 | 0 | 0 | 0 | 0 | 0 | 0 | 0 | 0 | 0 | 0 | 0 | 0 | 0 | 0 | 0 | 0 | 0 | 0 | 0 | 0 | 0 | 0
[6 empty] | Pumped Storage Hydropower One New Reservoir - National Class 4 | Conservative | 0 | 0 | 0 | 0 | 0 | 0 | 0 | 0 | 0 | 0 | 0 | 0 | 0 | 0 | 0 | 0 | 0 | 0 | 0 | 0 | 0 | 0 | 0 | 0 | 0 | 0 | 0 | 0 | 0
[6 empty] | Pumped Storage Hydropower One New Reservoir - National Class 5 | Advanced | 0 | 0 | 0 | 0 | 0 | 0 | 0 | 0 | 0 | 0 | 0 | 0 | 0 | 0 | 0 | 0 | 0 | 0 | 0 | 0 | 0 | 0 | 0 | 0 | 0 | 0 | 0 | 0 | 0
[6 empty] | Pumped Storage Hydropower One New Reservoir - National Class 5 | Moderate | 0 | 0 | 0 | 0 | 0 | 0 | 0 | 0 | 0 | 0 | 0 | 0 | 0 | 0 | 0 | 0 | 0 | 0 | 0 | 0 | 0 | 0 | 0 | 0 | 0 | 0 | 0 | 0 | 0
[6 empty] | Pumped Storage Hydropower One New Reservoir - National Class 5 | Conservative | 0 | 0 | 0 | 0 | 0 | 0 | 0 | 0 | 0 | 0 | 0 | 0 | 0 | 0 | 0 | 0 | 0 | 0 | 0 | 0 | 0 | 0 | 0 | 0 | 0 | 0 | 0 | 0 | 0
[8 empty] | 2022 | 2023 | 2024 | 2025 | 2026 | 2027 | 2028 | 2029 | 2030 | 2031 | 2032 | 2033 | 2034 | 2035 | 2036 | 2037 | 2038 | 2039 | 2040 | 2041 | 2042 | 2043 | 2044 | 2045 | 2046 | 2047 | 2048 | 2049 | 2050
[5 empty] | Construction Finance Factor | CFF | Advanced | 1.0645 | 1.0645 | 1.0645 | 1.0645 | 1.0645 | 1.0645 | 1.0645 | 1.0645 | 1.0645 | 1.0645 | 1.0645 | 1.0645 | 1.0645 | 1.0645 | 1.0645 | 1.0645 | 1.0645 | 1.0645 | 1.0645 | 1.0645 | 1.0645 | 1.0645 | 1.0645 | 1.0645 | 1.0645 | 1.0645 | 1.0645 | 1.0645 | 1.0645
[6 empty] | CFF | Moderate | 1.0645 | 1.0645 | 1.0645 | 1.0645 | 1.0645 | 1.0645 | 1.0645 | 1.0645 | 1.0645 | 1.0645 | 1.0645 | 1.0645 | 1.0645 | 1.0645 | 1.0645 | 1.0645 | 1.0645 | 1.0645 | 1.0645 | 1.0645 | 1.0645 | 1.0645 | 1.0645 | 1.0645 | 1.0645 | 1.0645 | 1.0645 | 1.0645 | 1.0645
[6 empty] | CFF | Conservative | 1.0645 | 1.0645 | 1.0645 | 1.0645 | 1.0645 | 1.0645 | 1.0645 | 1.0645 | 1.0645 | 1.0645 | 1.0645 | 1.0645 | 1.0645 | 1.0645 | 1.0645 | 1.0645 | 1.0645 | 1.0645 | 1.0645 | 1.0645 | 1.0645 | 1.0645 | 1.0645 | 1.0645 | 1.0645 | 1.0645 | 1.0645 | 1.0645 | 1.0645
[6 empty] | Accumulated Interest - Year 1 | * | 1.0344 | 1.0344 | 1.0344 | 1.0344 | 1.0344 | 1.0344 | 1.0344 | 1.0344 | 1.0344 | 1.0344 | 1.0344 | 1.0344 | 1.0344 | 1.0344 | 1.0344 | 1.0344 | 1.0344 | 1.0344 | 1.0344 | 1.0344 | 1.0344 | 1.0344 | 1.0344 | 1.0344 | 1.0344 | 1.0344 | 1.0344 | 1.0344 | 1.0344
[6 empty] | Accumulated Interest - Year 2 | * | 1.1068 | 1.1068 | 1.1068 | 1.1068 | 1.1068 | 1.1068 | 1.1068 | 1.1068 | 1.1068 | 1.1068 | 1.1068 | 1.1068 | 1.1068 | 1.1068 | 1.1068 | 1.1068 | 1.1068 | 1.1068 | 1.1068 | 1.1068 | 1.1068 | 1.1068 | 1.1068 | 1.1068 | 1.1068 | 1.1068 | 1.1068 | 1.1068 | 1.1068
[6 empty] | Accumulated Interest - Year 3 | * | 1.1843 | 1.1843 | 1.1843 | 1.1843 | 1.1843 | 1.1843 | 1.1843 | 1.1843 | 1.1843 | 1.1843 | 1.1843 | 1.1843 | 1.1843 | 1.1843 | 1.1843 | 1.1843 | 1.1843 | 1.1843 | 1.1843 | 1.1843 | 1.1843 | 1.1843 | 1.1843 | 1.1843 | 1.1843 | 1.1843 | 1.1843 | 1.1843 | 1.1843
[6 empty] | Accumulated Equity Cost - Year 1 | Advanced | 1.0571 | 1.0571 | 1.0571 | 1.0571 | 1.0571 | 1.0571 | 1.0571 | 1.0571 | 1.0571 | 1.0571 | 1.0571 | 1.0571 | 1.0571 | 1.0571 | 1.0571 | 1.0571 | 1.0571 | 1.0571 | 1.0571 | 1.0571 | 1.0571 | 1.0571 | 1.0571 | 1.0571 | 1.0571 | 1.0571 | 1.0571 | 1.0571 | 1.0571
[6 empty] | Accumulated Equity Cost - Year 2 | Advanced | 1.1813 | 1.1813 | 1.1813 | 1.1813 | 1.1813 | 1.1813 | 1.1813 | 1.1813 | 1.1813 | 1.1813 | 1.1813 | 1.1813 | 1.1813 | 1.1813 | 1.1813 | 1.1813 | 1.1813 | 1.1813 | 1.1813 | 1.1813 | 1.1813 | 1.1813 | 1.1813 | 1.1813 | 1.1813 | 1.1813 | 1.1813 | 1.1813 | 1.1813
[6 empty] | Accumulated Equity Cost - Year 3 | Advanced | 1.3201 | 1.3201 | 1.3201 | 1.3201 | 1.3201 | 1.3201 | 1.3201 | 1.3201 | 1.3201 | 1.3201 | 1.3201 | 1.3201 | 1.3201 | 1.3201 | 1.3201 | 1.3201 | 1.3201 | 1.3201 | 1.3201 | 1.3201 | 1.3201 | 1.3201 | 1.3201 | 1.3201 | 1.3201 | 1.3201 | 1.3201 | 1.3201 | 1.3201
[6 empty] | Accumulated Equity Cost - Year 1 | Moderate | 1.0571 | 1.0571 | 1.0571 | 1.0571 | 1.0571 | 1.0571 | 1.0571 | 1.0571 | 1.0571 | 1.0571 | 1.0571 | 1.0571 | 1.0571 | 1.0571 | 1.0571 | 1.0571 | 1.0571 | 1.0571 | 1.0571 | 1.0571 | 1.0571 | 1.0571 | 1.0571 | 1.0571 | 1.0571 | 1.0571 | 1.0571 | 1.0571 | 1.0571
[6 empty] | Accumulated Equity Cost - Year 2 | Moderate | 1.1813 | 1.1813 | 1.1813 | 1.1813 | 1.1813 | 1.1813 | 1.1813 | 1.1813 | 1.1813 | 1.1813 | 1.1813 | 1.1813 | 1.1813 | 1.1813 | 1.1813 | 1.1813 | 1.1813 | 1.1813 | 1.1813 | 1.1813 | 1.1813 | 1.1813 | 1.1813 | 1.1813 | 1.1813 | 1.1813 | 1.1813 | 1.1813 | 1.1813
[6 empty] | Accumulated Equity Cost - Year 3 | Moderate | 1.3201 | 1.3201 | 1.3201 | 1.3201 | 1.3201 | 1.3201 | 1.3201 | 1.3201 | 1.3201 | 1.3201 | 1.3201 | 1.3201 | 1.3201 | 1.3201 | 1.3201 | 1.3201 | 1.3201 | 1.3201 | 1.3201 | 1.3201 | 1.3201 | 1.3201 | 1.3201 | 1.3201 | 1.3201 | 1.3201 | 1.3201 | 1.3201 | 1.3201
[6 empty] | Accumulated Equity Cost - Year 1 | Conservative | 1.0571 | 1.0571 | 1.0571 | 1.0571 | 1.0571 | 1.0571 | 1.0571 | 1.0571 | 1.0571 | 1.0571 | 1.0571 | 1.0571 | 1.0571 | 1.0571 | 1.0571 | 1.0571 | 1.0571 | 1.0571 | 1.0571 | 1.0571 | 1.0571 | 1.0571 | 1.0571 | 1.0571 | 1.0571 | 1.0571 | 1.0571 | 1.0571 | 1.0571
[6 empty] | Accumulated Equity Cost - Year 2 | Conservative | 1.1813 | 1.1813 | 1.1813 | 1.1813 | 1.1813 | 1.1813 | 1.1813 | 1.1813 | 1.1813 | 1.1813 | 1.1813 | 1.1813 | 1.1813 | 1.1813 | 1.1813 | 1.1813 | 1.1813 | 1.1813 | 1.1813 | 1.1813 | 1.1813 | 1.1813 | 1.1813 | 1.1813 | 1.1813 | 1.1813 | 1.1813 | 1.1813 | 1.1813
[6 empty] | Accumulated Equity Cost - Year 3 | Conservative | 1.3201 | 1.3201 | 1.3201 | 1.3201 | 1.3201 | 1.3201 | 1.3201 | 1.3201 | 1.3201 | 1.3201 | 1.3201 | 1.3201 | 1.3201 | 1.3201 | 1.3201 | 1.3201 | 1.3201 | 1.3201 | 1.3201 | 1.3201 | 1.3201 | 1.3201 | 1.3201 | 1.3201 | 1.3201 | 1.3201 | 1.3201 | 1.3201 | 1.3201
| X |  | Data Sources for Default Inputs | bar: 2022 to 2037
|  |  |  | Current Costs: |  |  | Citation | 2026: Dollar Year; 2027: Escalation Index
|  |  |  | Available Capacity (GW) |  |  | Rosenlieb, E., Heimiller, D. (2022). Closed Loop Pumped Storage Hydropower One New Reservoir Resource Assessment for the United States. NREL/TP-6A20-81277. with updates as described at https://www.nrel.gov/gis/psh-supply-curves.html | 2026: N/A; 2027: N/A
|  |  |  | Overnight Capital Cost ($/kW) |  |  | Cohen, S., Ramasamy, V., Inman, D. (2023). A Component-Level Bottom-Up Cost Model for Pumped Storage Hydropower. NREL/TP-6A40-84875 | 2026: 2022; 2027: 1
|  |  |  | Fixed Operating Expenses ($/kW-yr) |  |  | Mongird, K., V. Viswanathan, J. Alam, C. Vartanian, V. Sprenkle, R. Baxter. (2020). 2020 Grid Energy Storage Technology Cost and Performance Assessment. DOE/PA-0204. USDOE | 2026: 2020; 2027: 1.1308
|  |  |  | Variable Operating Expenses ($/MWh) |  |  | Mongird, K., V. Viswanathan, J. Alam, C. Vartanian, V. Sprenkle, R. Baxter. (2020). 2020 Grid Energy Storage Technology Cost and Performance Assessment. DOE/PA-0204. USDOE | 2026: 2020; 2027: 1.1308
|  |  |  | Spur Line Cost ($/kW) |  |  | Cohen, S., Ramasamy, V., Inman, D. (2023). A Component-Level Bottom-Up Cost Model for Pumped Storage Hydropower. NREL/TP-6A40-84875 | 2026: 2022; 2027: 1
|  |  |  | Round-Trip Efficiency (fraction) |  |  | Mongird, K., V. Viswanathan, J. Alam, C. Vartanian, V. Sprenkle, R. Baxter. (2020). 2020 Grid Energy Storage Technology Cost and Performance Assessment. DOE/PA-0204. USDOE | 2026: N/A; 2027: N/A
|  |  |  | Future Projections Costs: |  |  | Citation | 2026: Dollar Year; 2027: Escalation Index
|  |  |  | Overnight Capital Cost ($/kW) |  |  | Hydropower Vision (DOE 2016) | 2026: N/A; 2027: N/A; 2028: projections are taken on a fractional (relative) basis
2021 to 2022 overnight capital cost adjustments (%)
|  |  |  | Fixed Operating Expenses ($/kW-yr) |  |  | N/A | 2026: N/A; 2027: N/A
|  |  |  | Variable Operating Expenses ($/MWh) |  |  | N/A | 2026: N/A; 2027: N/A
|  |  |  | Grid Connection Cost ($/kW) |  |  | N/A | 2026: N/A; 2027: N/A
|  |  |  | Round-Trip Efficiency (fraction) |  |  | N/A | 2026: N/A; 2027: N/A
Note on J16: [Threaded comment] Your version of Excel allows you to read this threaded comment; however, any edits to it will get removed if the file is opened in a newer version of Excel. Learn more: https://go.microsoft.com/fwlink/?linkid=870924 Comment: Note that an updated revision of this report is in-process

## WACC Calc
[5 empty] | 2022 | 2023 | 2024 | 2025 | 2026 | 2027 | 2028 | 2029 | 2030 | 2031 | 2032 | 2033 | 2034 | 2035 | 2036 | 2037 | 2038 | 2039 | 2040 | 2041 | 2042 | 2043 | 2044 | 2045 | 2046 | 2047 | 2048 | 2049 | 2050
AEO | Inflation Rate |  |  |  | 2.5% | 2.5% | 2.5% | 2.5% | 2.5% | 2.5% | 2.5% | 2.5% | 2.5% | 2.5% | 2.5% | 2.5% | 2.5% | 2.5% | 2.5% | 2.5% | 2.5% | 2.5% | 2.5% | 2.5% | 2.5% | 2.5% | 2.5% | 2.5% | 2.5% | 2.5% | 2.5% | 2.5% | 2.5%
| Interest Rate Nominal - Advanced |  |  |  | 6.121% | 6.046% | 6.022% | 6.059% | 6.068% | 6.027% | 6.003% | 5.99% | 5.996% | 5.97% | 5.945% | 5.96% | 5.976% | 5.96% | 5.948% | 5.936% | 5.978% | 5.971% | 5.963% | 5.969% | 5.951% | 5.936% | 5.932% | 5.914% | 5.909% | 5.901% | 5.893% | 5.905% | 5.914%
| Interest Rate Nominal - Moderate |  |  |  | 6.121% | 6.046% | 6.022% | 6.059% | 6.068% | 6.027% | 6.003% | 5.99% | 5.996% | 5.97% | 5.945% | 5.96% | 5.976% | 5.96% | 5.948% | 5.936% | 5.978% | 5.971% | 5.963% | 5.969% | 5.951% | 5.936% | 5.932% | 5.914% | 5.909% | 5.901% | 5.893% | 5.905% | 5.914%
| Interest Rate Nominal - Conservative |  |  |  | 6.121% | 6.046% | 6.022% | 6.059% | 6.068% | 6.027% | 6.003% | 5.99% | 5.996% | 5.97% | 5.945% | 5.96% | 5.976% | 5.96% | 5.948% | 5.936% | 5.978% | 5.971% | 5.963% | 5.969% | 5.951% | 5.936% | 5.932% | 5.914% | 5.909% | 5.901% | 5.893% | 5.905% | 5.914%
| Calculated Interest Rate Real - Advanced |  |  |  | 3.533% | 3.46% | 3.436% | 3.472% | 3.481% | 3.441% | 3.417% | 3.405% | 3.411% | 3.385% | 3.361% | 3.376% | 3.391% | 3.375% | 3.363% | 3.352% | 3.393% | 3.386% | 3.378% | 3.384% | 3.367% | 3.352% | 3.349% | 3.331% | 3.326% | 3.318% | 3.311% | 3.322% | 3.331%
| Calculated Interest Rate Real - Moderate |  |  |  | 3.533% | 3.46% | 3.436% | 3.472% | 3.481% | 3.441% | 3.417% | 3.405% | 3.411% | 3.385% | 3.361% | 3.376% | 3.391% | 3.375% | 3.363% | 3.352% | 3.393% | 3.386% | 3.378% | 3.384% | 3.367% | 3.352% | 3.349% | 3.331% | 3.326% | 3.318% | 3.311% | 3.322% | 3.331%
| Calculated Interest Rate Real - Conservative |  |  |  | 3.533% | 3.46% | 3.436% | 3.472% | 3.481% | 3.441% | 3.417% | 3.405% | 3.411% | 3.385% | 3.361% | 3.376% | 3.391% | 3.375% | 3.363% | 3.352% | 3.393% | 3.386% | 3.378% | 3.384% | 3.367% | 3.352% | 3.349% | 3.331% | 3.326% | 3.318% | 3.311% | 3.322% | 3.331%
| Interest During Construction - Nominal |  |  |  | 6.121% | 6.046% | 6.022% | 6.059% | 6.068% | 6.027% | 6.003% | 5.99% | 5.996% | 5.97% | 5.945% | 5.96% | 5.976% | 5.96% | 5.948% | 5.936% | 5.978% | 5.971% | 5.963% | 5.969% | 5.951% | 5.936% | 5.932% | 5.914% | 5.909% | 5.901% | 5.893% | 5.905% | 5.914%
| Rate of Return on Equity Nominal - Advanced |  |  |  | 11.26% | 11.22% | 11.2% | 11.21% | 11.21% | 11.2% | 11.2% | 11.2% | 11.2% | 11.2% | 11.2% | 11.21% | 11.22% | 11.22% | 11.22% | 11.22% | 11.23% | 11.23% | 11.25% | 11.25% | 11.25% | 11.25% | 11.24% | 11.23% | 11.23% | 11.23% | 11.24% | 11.24% | 11.25%
| Rate of Return on Equity Nominal - Moderate |  |  |  | 11.26% | 11.22% | 11.2% | 11.21% | 11.21% | 11.2% | 11.2% | 11.2% | 11.2% | 11.2% | 11.2% | 11.21% | 11.22% | 11.22% | 11.22% | 11.22% | 11.23% | 11.23% | 11.25% | 11.25% | 11.25% | 11.25% | 11.24% | 11.23% | 11.23% | 11.23% | 11.24% | 11.24% | 11.25%
| Rate of Return on Equity Nominal - Conservative |  |  |  | 11.26% | 11.22% | 11.2% | 11.21% | 11.21% | 11.2% | 11.2% | 11.2% | 11.2% | 11.2% | 11.2% | 11.21% | 11.22% | 11.22% | 11.22% | 11.22% | 11.23% | 11.23% | 11.25% | 11.25% | 11.25% | 11.25% | 11.24% | 11.23% | 11.23% | 11.23% | 11.24% | 11.24% | 11.25%
| Calculated Rate of Return on Equity Real - Advanced |  |  |  | 8.546% | 8.512% | 8.487% | 8.497% | 8.502% | 8.492% | 8.489% | 8.491% | 8.488% | 8.485% | 8.489% | 8.494% | 8.506% | 8.512% | 8.508% | 8.51% | 8.518% | 8.522% | 8.532% | 8.541% | 8.54% | 8.535% | 8.529% | 8.521% | 8.52% | 8.521% | 8.529% | 8.53% | 8.532%
| Calculated Rate of Return on Equity Real - Moderate |  |  |  | 8.546% | 8.512% | 8.487% | 8.497% | 8.502% | 8.492% | 8.489% | 8.491% | 8.488% | 8.485% | 8.489% | 8.494% | 8.506% | 8.512% | 8.508% | 8.51% | 8.518% | 8.522% | 8.532% | 8.541% | 8.54% | 8.535% | 8.529% | 8.521% | 8.52% | 8.521% | 8.529% | 8.53% | 8.532%
| Calculated Rate of Return on Equity Real - Conservative |  |  |  | 8.546% | 8.512% | 8.487% | 8.497% | 8.502% | 8.492% | 8.489% | 8.491% | 8.488% | 8.485% | 8.489% | 8.494% | 8.506% | 8.512% | 8.508% | 8.51% | 8.518% | 8.522% | 8.532% | 8.541% | 8.54% | 8.535% | 8.529% | 8.521% | 8.52% | 8.521% | 8.529% | 8.53% | 8.532%
| Debt Fraction - Advanced |  |  |  | 60% | 60% | 60% | 60% | 60% | 60% | 60% | 60% | 60% | 60% | 60% | 60% | 60% | 60% | 60% | 60% | 60% | 60% | 60% | 60% | 60% | 60% | 60% | 60% | 60% | 60% | 60% | 60% | 60%
| Debt Fraction - Moderate |  |  |  | 60% | 60% | 60% | 60% | 60% | 60% | 60% | 60% | 60% | 60% | 60% | 60% | 60% | 60% | 60% | 60% | 60% | 60% | 60% | 60% | 60% | 60% | 60% | 60% | 60% | 60% | 60% | 60% | 60%
| Debt Fraction - Conservative |  |  |  | 60% | 60% | 60% | 60% | 60% | 60% | 60% | 60% | 60% | 60% | 60% | 60% | 60% | 60% | 60% | 60% | 60% | 60% | 60% | 60% | 60% | 60% | 60% | 60% | 60% | 60% | 60% | 60% | 60%
| Tax Rate (Federal and State) |  |  |  | 25.74% | 25.74% | 25.74% | 25.74% | 25.74% | 25.74% | 25.74% | 25.74% | 25.74% | 25.74% | 25.74% | 25.74% | 25.74% | 25.74% | 25.74% | 25.74% | 25.74% | 25.74% | 25.74% | 25.74% | 25.74% | 25.74% | 25.74% | 25.74% | 25.74% | 25.74% | 25.74% | 25.74% | 25.74%
| WACC Nominal - Advanced |  |  |  | 7.231% | 7.184% | 7.163% | 7.183% | 7.189% | 7.167% | 7.155% | 7.15% | 7.152% | 7.139% | 7.129% | 7.138% | 7.15% | 7.145% | 7.138% | 7.134% | 7.156% | 7.154% | 7.155% | 7.161% | 7.153% | 7.144% | 7.14% | 7.129% | 7.126% | 7.123% | 7.123% | 7.128% | 7.133%
| WACC Nominal - Moderate |  |  |  | 7.231% | 7.184% | 7.163% | 7.183% | 7.189% | 7.167% | 7.155% | 7.15% | 7.152% | 7.139% | 7.129% | 7.138% | 7.15% | 7.145% | 7.138% | 7.134% | 7.156% | 7.154% | 7.155% | 7.161% | 7.153% | 7.144% | 7.14% | 7.129% | 7.126% | 7.123% | 7.123% | 7.128% | 7.133%
| WACC Nominal - Conservative |  |  |  | 7.231% | 7.184% | 7.163% | 7.183% | 7.189% | 7.167% | 7.155% | 7.15% | 7.152% | 7.139% | 7.129% | 7.138% | 7.15% | 7.145% | 7.138% | 7.134% | 7.156% | 7.154% | 7.155% | 7.161% | 7.153% | 7.144% | 7.14% | 7.129% | 7.126% | 7.123% | 7.123% | 7.128% | 7.133%
| WACC Real - Advanced |  |  |  | 4.616% | 4.57% | 4.549% | 4.569% | 4.575% | 4.553% | 4.542% | 4.537% | 4.538% | 4.526% | 4.516% | 4.525% | 4.537% | 4.532% | 4.525% | 4.521% | 4.542% | 4.541% | 4.541% | 4.547% | 4.54% | 4.531% | 4.527% | 4.516% | 4.514% | 4.51% | 4.51% | 4.515% | 4.52%
| WACC Real - Moderate |  |  |  | 4.616% | 4.57% | 4.549% | 4.569% | 4.575% | 4.553% | 4.542% | 4.537% | 4.538% | 4.526% | 4.516% | 4.525% | 4.537% | 4.532% | 4.525% | 4.521% | 4.542% | 4.541% | 4.541% | 4.547% | 4.54% | 4.531% | 4.527% | 4.516% | 4.514% | 4.51% | 4.51% | 4.515% | 4.52%
| WACC Real - Conservative |  |  |  | 4.616% | 4.57% | 4.549% | 4.569% | 4.575% | 4.553% | 4.542% | 4.537% | 4.538% | 4.526% | 4.516% | 4.525% | 4.537% | 4.532% | 4.525% | 4.521% | 4.542% | 4.541% | 4.541% | 4.547% | 4.54% | 4.531% | 4.527% | 4.516% | 4.514% | 4.51% | 4.51% | 4.515% | 4.52%
ReEDs |  |  |  |  | 2022 | 2023 | 2024 | 2025 | 2026 | 2027 | 2028 | 2029 | 2030 | 2031 | 2032 | 2033 | 2034 | 2035 | 2036 | 2037 | 2038 | 2039 | 2040 | 2041 | 2042 | 2043 | 2044 | 2045 | 2046 | 2047 | 2048 | 2049 | 2050
| Inflation Rate |  |  |  | 2.5% | 2.5% | 2.5% | 2.5% | 2.5% | 2.5% | 2.5% | 2.5% | 2.5% | 2.5% | 2.5% | 2.5% | 2.5% | 2.5% | 2.5% | 2.5% | 2.5% | 2.5% | 2.5% | 2.5% | 2.5% | 2.5% | 2.5% | 2.5% | 2.5% | 2.5% | 2.5% | 2.5% | 2.5%
Interest Rate - Nominal | bar: 2022 to 2050
[5 empty] | 8% | 8% | 8% | 8% | 8% | 8% | 8% | 8% | 8% | 8% | 8% | 8% | 8% | 8% | 8% | 8% | 8% | 8% | 8% | 8% | 8% | 8% | 8% | 8% | 8% | 8% | 8% | 8% | 8%
[5 empty] | 8% | 8% | 8% | 8% | 8% | 8% | 8% | 8% | 8% | 8% | 8% | 8% | 8% | 8% | 8% | 8% | 8% | 8% | 8% | 8% | 8% | 8% | 8% | 8% | 8% | 8% | 8% | 8% | 8%
| Calculated Interest Rate - Real |  |  |  | 5.366% | 5.366% | 5.366% | 5.366% | 5.366% | 5.366% | 5.366% | 5.366% | 5.366% | 5.366% | 5.366% | 5.366% | 5.366% | 5.366% | 5.366% | 5.366% | 5.366% | 5.366% | 5.366% | 5.366% | 5.366% | 5.366% | 5.366% | 5.366% | 5.366% | 5.366% | 5.366% | 5.366% | 5.366%
[5 empty] | 5.366% | 5.366% | 5.366% | 5.366% | 5.366% | 5.366% | 5.366% | 5.366% | 5.366% | 5.366% | 5.366% | 5.366% | 5.366% | 5.366% | 5.366% | 5.366% | 5.366% | 5.366% | 5.366% | 5.366% | 5.366% | 5.366% | 5.366% | 5.366% | 5.366% | 5.366% | 5.366% | 5.366% | 5.366%
[5 empty] | 5.366% | 5.366% | 5.366% | 5.366% | 5.366% | 5.366% | 5.366% | 5.366% | 5.366% | 5.366% | 5.366% | 5.366% | 5.366% | 5.366% | 5.366% | 5.366% | 5.366% | 5.366% | 5.366% | 5.366% | 5.366% | 5.366% | 5.366% | 5.366% | 5.366% | 5.366% | 5.366% | 5.366% | 5.366%
Interest During Construction - Nominal | bar: 2022 to 2050
| Rate of Return on Equity - Nominal |  |  |  | 13% | 13% | 13% | 13% | 13% | 13% | 13% | 13% | 13% | 13% | 13% | 13% | 13% | 13% | 13% | 13% | 13% | 13% | 13% | 13% | 13% | 13% | 13% | 13% | 13% | 13% | 13% | 13% | 13%
[5 empty] | 13% | 13% | 13% | 13% | 13% | 13% | 13% | 13% | 13% | 13% | 13% | 13% | 13% | 13% | 13% | 13% | 13% | 13% | 13% | 13% | 13% | 13% | 13% | 13% | 13% | 13% | 13% | 13% | 13%
[5 empty] | 13% | 13% | 13% | 13% | 13% | 13% | 13% | 13% | 13% | 13% | 13% | 13% | 13% | 13% | 13% | 13% | 13% | 13% | 13% | 13% | 13% | 13% | 13% | 13% | 13% | 13% | 13% | 13% | 13%
| Calculated Rate of Return on Equity - Real |  |  |  | 10.24% | 10.24% | 10.24% | 10.24% | 10.24% | 10.24% | 10.24% | 10.24% | 10.24% | 10.24% | 10.24% | 10.24% | 10.24% | 10.24% | 10.24% | 10.24% | 10.24% | 10.24% | 10.24% | 10.24% | 10.24% | 10.24% | 10.24% | 10.24% | 10.24% | 10.24% | 10.24% | 10.24% | 10.24%
[5 empty] | 10.24% | 10.24% | 10.24% | 10.24% | 10.24% | 10.24% | 10.24% | 10.24% | 10.24% | 10.24% | 10.24% | 10.24% | 10.24% | 10.24% | 10.24% | 10.24% | 10.24% | 10.24% | 10.24% | 10.24% | 10.24% | 10.24% | 10.24% | 10.24% | 10.24% | 10.24% | 10.24% | 10.24% | 10.24%
[5 empty] | 10.24% | 10.24% | 10.24% | 10.24% | 10.24% | 10.24% | 10.24% | 10.24% | 10.24% | 10.24% | 10.24% | 10.24% | 10.24% | 10.24% | 10.24% | 10.24% | 10.24% | 10.24% | 10.24% | 10.24% | 10.24% | 10.24% | 10.24% | 10.24% | 10.24% | 10.24% | 10.24% | 10.24% | 10.24%
| Debt Fraction |  |  |  | 60% | 60% | 60% | 60% | 60% | 60% | 60% | 60% | 60% | 60% | 60% | 60% | 60% | 60% | 60% | 60% | 60% | 60% | 60% | 60% | 60% | 60% | 60% | 60% | 60% | 60% | 60% | 60% | 60%
[5 empty] | 60% | 60% | 60% | 60% | 60% | 60% | 60% | 60% | 60% | 60% | 60% | 60% | 60% | 60% | 60% | 60% | 60% | 60% | 60% | 60% | 60% | 60% | 60% | 60% | 60% | 60% | 60% | 60% | 60%
[5 empty] | 60% | 60% | 60% | 60% | 60% | 60% | 60% | 60% | 60% | 60% | 60% | 60% | 60% | 60% | 60% | 60% | 60% | 60% | 60% | 60% | 60% | 60% | 60% | 60% | 60% | 60% | 60% | 60% | 60%
| Tax Rate (Federal and State) |  |  |  | 40% | 40% | 40% | 40% | 40% | 40% | 40% | 40% | 40% | 40% | 40% | 40% | 40% | 40% | 40% | 40% | 40% | 40% | 40% | 40% | 40% | 40% | 40% | 40% | 40% | 40% | 40% | 40% | 40%
| WACC - Nominal |  |  |  | 8.08% | 8.08% | 8.08% | 8.08% | 8.08% | 8.08% | 8.08% | 8.08% | 8.08% | 8.08% | 8.08% | 8.08% | 8.08% | 8.08% | 8.08% | 8.08% | 8.08% | 8.08% | 8.08% | 8.08% | 8.08% | 8.08% | 8.08% | 8.08% | 8.08% | 8.08% | 8.08% | 8.08% | 8.08%
[5 empty] | 8.08% | 8.08% | 8.08% | 8.08% | 8.08% | 8.08% | 8.08% | 8.08% | 8.08% | 8.08% | 8.08% | 8.08% | 8.08% | 8.08% | 8.08% | 8.08% | 8.08% | 8.08% | 8.08% | 8.08% | 8.08% | 8.08% | 8.08% | 8.08% | 8.08% | 8.08% | 8.08% | 8.08% | 8.08%
[5 empty] | 8.08% | 8.08% | 8.08% | 8.08% | 8.08% | 8.08% | 8.08% | 8.08% | 8.08% | 8.08% | 8.08% | 8.08% | 8.08% | 8.08% | 8.08% | 8.08% | 8.08% | 8.08% | 8.08% | 8.08% | 8.08% | 8.08% | 8.08% | 8.08% | 8.08% | 8.08% | 8.08% | 8.08% | 8.08%
| WACC - Real |  |  |  | 5.444% | 5.444% | 5.444% | 5.444% | 5.444% | 5.444% | 5.444% | 5.444% | 5.444% | 5.444% | 5.444% | 5.444% | 5.444% | 5.444% | 5.444% | 5.444% | 5.444% | 5.444% | 5.444% | 5.444% | 5.444% | 5.444% | 5.444% | 5.444% | 5.444% | 5.444% | 5.444% | 5.444% | 5.444%
[5 empty] | 5.444% | 5.444% | 5.444% | 5.444% | 5.444% | 5.444% | 5.444% | 5.444% | 5.444% | 5.444% | 5.444% | 5.444% | 5.444% | 5.444% | 5.444% | 5.444% | 5.444% | 5.444% | 5.444% | 5.444% | 5.444% | 5.444% | 5.444% | 5.444% | 5.444% | 5.444% | 5.444% | 5.444% | 5.444%
[5 empty] | 5.444% | 5.444% | 5.444% | 5.444% | 5.444% | 5.444% | 5.444% | 5.444% | 5.444% | 5.444% | 5.444% | 5.444% | 5.444% | 5.444% | 5.444% | 5.444% | 5.444% | 5.444% | 5.444% | 5.444% | 5.444% | 5.444% | 5.444% | 5.444% | 5.444% | 5.444% | 5.444% | 5.444% | 5.444%
Land-Based Wind Market Factors |  |  |  |  | 2022 | 2023 | 2024 | 2025 | 2026 | 2027 | 2028 | 2029 | 2030 | 2031 | 2032 | 2033 | 2034 | 2035 | 2036 | 2037 | 2038 | 2039 | 2040 | 2041 | 2042 | 2043 | 2044 | 2045 | 2046 | 2047 | 2048 | 2049 | 2050
| Inflation Rate |  |  |  | 2.739% | 2.556% | 2.502% | 2.5% | 2.5% | 2.5% | 2.5% | 2.5% | 2.5% | 2.5% | 2.5% | 2.5% | 2.5% | 2.5% | 2.5% | 2.5% | 2.5% | 2.5% | 2.5% | 2.5% | 2.5% | 2.5% | 2.5% | 2.5% | 2.5% | 2.5% | 2.5% | 2.5% | 2.5%
Interest Rate Nominal - Advanced | bar: 2022 to 2050
Interest Rate Nominal - Moderate | bar: 2022 to 2050
Interest Rate Nominal - Conservative | bar: 2022 to 2050
| Calculated Interest Rate Real - Advanced |  |  |  | 4.147% | 4.334% | 4.389% | 4.39% | 4.39% | 4.39% | 4.39% | 4.39% | 4.39% | 4.39% | 4.39% | 4.39% | 4.39% | 4.39% | 4.39% | 4.39% | 4.39% | 4.39% | 4.39% | 4.39% | 4.39% | 4.39% | 4.39% | 4.39% | 4.39% | 4.39% | 4.39% | 4.39% | 4.39%
| Calculated Interest Rate Real - Moderate |  |  |  | 4.147% | 4.334% | 4.389% | 4.39% | 4.39% | 4.39% | 4.39% | 4.39% | 4.39% | 4.39% | 4.39% | 4.39% | 4.39% | 4.39% | 4.39% | 4.39% | 4.39% | 4.39% | 4.39% | 4.39% | 4.39% | 4.39% | 4.39% | 4.39% | 4.39% | 4.39% | 4.39% | 4.39% | 4.39%
| Calculated Interest Rate Real - Conservative |  |  |  | 4.147% | 4.334% | 4.389% | 4.39% | 4.39% | 4.39% | 4.39% | 4.39% | 4.39% | 4.39% | 4.39% | 4.39% | 4.39% | 4.39% | 4.39% | 4.39% | 4.39% | 4.39% | 4.39% | 4.39% | 4.39% | 4.39% | 4.39% | 4.39% | 4.39% | 4.39% | 4.39% | 4.39% | 4.39%
| Interest During Construction - Nominal |  |  |  | 6.5% | 6.5% | 6.5% | 6.5% | 6.5% | 6.5% | 6.5% | 6.5% | 6.5% | 6.5% | 6.5% | 6.5% | 6.5% | 6.5% | 6.5% | 6.5% | 6.5% | 6.5% | 6.5% | 6.5% | 6.5% | 6.5% | 6.5% | 6.5% | 6.5% | 6.5% | 6.5% | 6.5% | 6.5%
Rate of Return on Equity Nominal - Advanced | bar: 2022 to 2050
Rate of Return on Equity Nominal - Moderate | bar: 2022 to 2050
Rate of Return on Equity Nominal - Conservative | bar: 2022 to 2050
| Calculated Rate of Return on Equity Real - Advanced |  |  |  | 6.094% | 6.284% | 6.34% | 6.341% | 6.341% | 6.341% | 6.341% | 6.341% | 6.341% | 6.341% | 6.341% | 6.341% | 6.341% | 6.341% | 6.341% | 6.341% | 6.341% | 6.341% | 6.341% | 6.341% | 6.341% | 6.341% | 6.341% | 6.341% | 6.341% | 6.341% | 6.341% | 6.341% | 6.341%
| Calculated Rate of Return on Equity Real - Moderate |  |  |  | 6.094% | 6.284% | 6.34% | 6.341% | 6.341% | 6.341% | 6.341% | 6.341% | 6.341% | 6.341% | 6.341% | 6.341% | 6.341% | 6.341% | 6.341% | 6.341% | 6.341% | 6.341% | 6.341% | 6.341% | 6.341% | 6.341% | 6.341% | 6.341% | 6.341% | 6.341% | 6.341% | 6.341% | 6.341%
| Calculated Rate of Return on Equity Real - Conservative |  |  |  | 6.094% | 6.284% | 6.34% | 6.341% | 6.341% | 6.341% | 6.341% | 6.341% | 6.341% | 6.341% | 6.341% | 6.341% | 6.341% | 6.341% | 6.341% | 6.341% | 6.341% | 6.341% | 6.341% | 6.341% | 6.341% | 6.341% | 6.341% | 6.341% | 6.341% | 6.341% | 6.341% | 6.341% | 6.341%
| Debt Fraction - Advanced |  |  |  | 38.82% | 40.61% | 38.49% | 36.17% | 35.22% | 34.23% | 33.21% | 32.15% | 31.04% | 30.63% | 30.2% | 29.77% | 29.33% | 28.89% | 28.43% | 27.96% | 27.49% | 27.01% | 26.51% | 26.01% | 25.49% | 24.97% | 24.43% | 23.89% | 23.33% | 22.76% | 22.17% | 21.58% | 20.97%
| Debt Fraction - Moderate |  |  |  | 38.82% | 40.61% | 38.49% | 36.17% | 35.22% | 34.23% | 33.21% | 32.15% | 31.04% | 30.63% | 30.2% | 29.77% | 29.33% | 28.89% | 28.43% | 27.96% | 27.49% | 27.01% | 26.51% | 26.01% | 25.49% | 24.97% | 24.43% | 23.89% | 23.33% | 22.76% | 22.17% | 21.58% | 20.97%
| Debt Fraction - Conservative |  |  |  | 38.82% | 40.61% | 38.49% | 36.17% | 35.22% | 34.23% | 33.21% | 32.15% | 31.04% | 30.63% | 30.2% | 29.77% | 29.33% | 28.89% | 28.43% | 27.96% | 27.49% | 27.01% | 26.51% | 26.01% | 25.49% | 24.97% | 24.43% | 23.89% | 23.33% | 22.76% | 22.17% | 21.58% | 20.97%
| Tax Rate (Federal and State) |  |  |  | 25.74% | 25.74% | 25.74% | 25.74% | 25.74% | 25.74% | 25.74% | 25.74% | 25.74% | 25.74% | 25.74% | 25.74% | 25.74% | 25.74% | 25.74% | 25.74% | 25.74% | 25.74% | 25.74% | 25.74% | 25.74% | 25.74% | 25.74% | 25.74% | 25.74% | 25.74% | 25.74% | 25.74% | 25.74%
| WACC Nominal - Advanced |  |  |  | 7.524% | 7.456% | 7.537% | 7.625% | 7.661% | 7.698% | 7.737% | 7.778% | 7.82% | 7.836% | 7.852% | 7.868% | 7.885% | 7.902% | 7.919% | 7.937% | 7.955% | 7.973% | 7.992% | 8.011% | 8.031% | 8.051% | 8.071% | 8.092% | 8.113% | 8.135% | 8.157% | 8.18% | 8.203%
| WACC Nominal - Moderate |  |  |  | 7.524% | 7.456% | 7.537% | 7.625% | 7.661% | 7.698% | 7.737% | 7.778% | 7.82% | 7.836% | 7.852% | 7.868% | 7.885% | 7.902% | 7.919% | 7.937% | 7.955% | 7.973% | 7.992% | 8.011% | 8.031% | 8.051% | 8.071% | 8.092% | 8.113% | 8.135% | 8.157% | 8.18% | 8.203%
| WACC Nominal - Conservative |  |  |  | 7.524% | 7.456% | 7.537% | 7.625% | 7.661% | 7.698% | 7.737% | 7.778% | 7.82% | 7.836% | 7.852% | 7.868% | 7.885% | 7.902% | 7.919% | 7.937% | 7.955% | 7.973% | 7.992% | 8.011% | 8.031% | 8.051% | 8.071% | 8.092% | 8.113% | 8.135% | 8.157% | 8.18% | 8.203%
| WACC Real - Advanced |  |  |  | 4.657% | 4.778% | 4.912% | 5% | 5.035% | 5.072% | 5.11% | 5.149% | 5.19% | 5.205% | 5.221% | 5.237% | 5.253% | 5.27% | 5.287% | 5.304% | 5.322% | 5.34% | 5.358% | 5.377% | 5.396% | 5.415% | 5.435% | 5.455% | 5.476% | 5.497% | 5.519% | 5.541% | 5.564%
| WACC Real - Moderate |  |  |  | 4.657% | 4.778% | 4.912% | 5% | 5.035% | 5.072% | 5.11% | 5.149% | 5.19% | 5.205% | 5.221% | 5.237% | 5.253% | 5.27% | 5.287% | 5.304% | 5.322% | 5.34% | 5.358% | 5.377% | 5.396% | 5.415% | 5.435% | 5.455% | 5.476% | 5.497% | 5.519% | 5.541% | 5.564%
| WACC Real - Conservative |  |  |  | 4.657% | 4.778% | 4.912% | 5% | 5.035% | 5.072% | 5.11% | 5.149% | 5.19% | 5.205% | 5.221% | 5.237% | 5.253% | 5.27% | 5.287% | 5.304% | 5.322% | 5.34% | 5.358% | 5.377% | 5.396% | 5.415% | 5.435% | 5.455% | 5.476% | 5.497% | 5.519% | 5.541% | 5.564%
Offshore Wind Market Factors |  |  |  |  | 2022 | 2023 | 2024 | 2025 | 2026 | 2027 | 2028 | 2029 | 2030 | 2031 | 2032 | 2033 | 2034 | 2035 | 2036 | 2037 | 2038 | 2039 | 2040 | 2041 | 2042 | 2043 | 2044 | 2045 | 2046 | 2047 | 2048 | 2049 | 2050
| Inflation Rate |  |  |  | 2.739% | 2.556% | 2.502% | 2.5% | 2.5% | 2.5% | 2.5% | 2.5% | 2.5% | 2.5% | 2.5% | 2.5% | 2.5% | 2.5% | 2.5% | 2.5% | 2.5% | 2.5% | 2.5% | 2.5% | 2.5% | 2.5% | 2.5% | 2.5% | 2.5% | 2.5% | 2.5% | 2.5% | 2.5%
Interest Rate Nominal - Advanced | bar: 2022 to 2050
Interest Rate Nominal - Moderate | bar: 2022 to 2050
Interest Rate Nominal - Conservative | bar: 2022 to 2050
| Calculated Interest Rate Real - Advanced |  |  |  | 4.147% | 4.334% | 4.389% | 4.39% | 4.39% | 4.39% | 4.39% | 4.39% | 4.39% | 4.39% | 4.39% | 4.39% | 4.39% | 4.39% | 4.39% | 4.39% | 4.39% | 4.39% | 4.39% | 4.39% | 4.39% | 4.39% | 4.39% | 4.39% | 4.39% | 4.39% | 4.39% | 4.39% | 4.39%
| Calculated Interest Rate Real - Moderate |  |  |  | 4.147% | 4.334% | 4.389% | 4.39% | 4.39% | 4.39% | 4.39% | 4.39% | 4.39% | 4.39% | 4.39% | 4.39% | 4.39% | 4.39% | 4.39% | 4.39% | 4.39% | 4.39% | 4.39% | 4.39% | 4.39% | 4.39% | 4.39% | 4.39% | 4.39% | 4.39% | 4.39% | 4.39% | 4.39%
| Calculated Interest Rate Real - Conservative |  |  |  | 4.147% | 4.334% | 4.389% | 4.39% | 4.39% | 4.39% | 4.39% | 4.39% | 4.39% | 4.39% | 4.39% | 4.39% | 4.39% | 4.39% | 4.39% | 4.39% | 4.39% | 4.39% | 4.39% | 4.39% | 4.39% | 4.39% | 4.39% | 4.39% | 4.39% | 4.39% | 4.39% | 4.39% | 4.39%
Interest During Construction - Nominal | bar: 2022 to 2050
| Rate of Return on Equity Nominal - Advanced |  |  |  | 10.5% | 10.5% | 10.5% | 10.5% | 10.5% | 10.5% | 10.5% | 10.5% | 10.5% | 10.5% | 10.5% | 10.5% | 10.5% | 10.5% | 10.5% | 10.5% | 10.5% | 10.5% | 10.5% | 10.5% | 10.5% | 10.5% | 10.5% | 10.5% | 10.5% | 10.5% | 10.5% | 10.5% | 10.5%
| Rate of Return on Equity Nominal - Moderate |  |  |  | 10.5% | 10.5% | 10.5% | 10.5% | 10.5% | 10.5% | 10.5% | 10.5% | 10.5% | 10.5% | 10.5% | 10.5% | 10.5% | 10.5% | 10.5% | 10.5% | 10.5% | 10.5% | 10.5% | 10.5% | 10.5% | 10.5% | 10.5% | 10.5% | 10.5% | 10.5% | 10.5% | 10.5% | 10.5%
| Rate of Return on Equity Nominal - Conservative |  |  |  | 10.5% | 10.5% | 10.5% | 10.5% | 10.5% | 10.5% | 10.5% | 10.5% | 10.5% | 10.5% | 10.5% | 10.5% | 10.5% | 10.5% | 10.5% | 10.5% | 10.5% | 10.5% | 10.5% | 10.5% | 10.5% | 10.5% | 10.5% | 10.5% | 10.5% | 10.5% | 10.5% | 10.5% | 10.5%
| Calculated Rate of Return on Equity Real - Advanced |  |  |  | 7.554% | 7.746% | 7.803% | 7.805% | 7.805% | 7.805% | 7.805% | 7.805% | 7.805% | 7.805% | 7.805% | 7.805% | 7.805% | 7.805% | 7.805% | 7.805% | 7.805% | 7.805% | 7.805% | 7.805% | 7.805% | 7.805% | 7.805% | 7.805% | 7.805% | 7.805% | 7.805% | 7.805% | 7.805%
| Calculated Rate of Return on Equity Real - Moderate |  |  |  | 7.554% | 7.746% | 7.803% | 7.805% | 7.805% | 7.805% | 7.805% | 7.805% | 7.805% | 7.805% | 7.805% | 7.805% | 7.805% | 7.805% | 7.805% | 7.805% | 7.805% | 7.805% | 7.805% | 7.805% | 7.805% | 7.805% | 7.805% | 7.805% | 7.805% | 7.805% | 7.805% | 7.805% | 7.805%
| Calculated Rate of Return on Equity Real - Conservative |  |  |  | 7.554% | 7.746% | 7.803% | 7.805% | 7.805% | 7.805% | 7.805% | 7.805% | 7.805% | 7.805% | 7.805% | 7.805% | 7.805% | 7.805% | 7.805% | 7.805% | 7.805% | 7.805% | 7.805% | 7.805% | 7.805% | 7.805% | 7.805% | 7.805% | 7.805% | 7.805% | 7.805% | 7.805% | 7.805%
| Debt Fraction - Advanced |  |  |  | 51.28% | 51.27% | 51.27% | 51.27% | 51.27% | 51.27% | 51.28% | 51.28% | 51.28% | 51.29% | 51.29% | 51.29% | 51.29% | 51.29% | 51.29% | 51.29% | 51.29% | 51.29% | 51.29% | 51.29% | 51.29% | 51.29% | 51.29% | 51.29% | 51.29% | 51.29% | 51.29% | 51.29% | 51.29%
| Debt Fraction - Moderate |  |  |  | 51.28% | 51.27% | 51.27% | 51.27% | 51.27% | 51.27% | 51.28% | 51.28% | 51.28% | 51.29% | 51.29% | 51.29% | 51.29% | 51.29% | 51.29% | 51.29% | 51.29% | 51.29% | 51.29% | 51.29% | 51.29% | 51.29% | 51.29% | 51.29% | 51.29% | 51.29% | 51.29% | 51.29% | 51.29%
| Debt Fraction - Conservative |  |  |  | 51.28% | 51.27% | 51.27% | 51.27% | 51.27% | 51.27% | 51.28% | 51.28% | 51.28% | 51.29% | 51.29% | 51.29% | 51.29% | 51.29% | 51.29% | 51.29% | 51.29% | 51.29% | 51.29% | 51.29% | 51.29% | 51.29% | 51.29% | 51.29% | 51.29% | 51.29% | 51.29% | 51.29% | 51.29%
| Tax Rate (Federal and State) |  |  |  | 25.74% | 25.74% | 25.74% | 25.74% | 25.74% | 25.74% | 25.74% | 25.74% | 25.74% | 25.74% | 25.74% | 25.74% | 25.74% | 25.74% | 25.74% | 25.74% | 25.74% | 25.74% | 25.74% | 25.74% | 25.74% | 25.74% | 25.74% | 25.74% | 25.74% | 25.74% | 25.74% | 25.74% | 25.74%
| WACC Nominal - Advanced |  |  |  | 7.781% | 7.782% | 7.782% | 7.782% | 7.782% | 7.782% | 7.782% | 7.781% | 7.781% | 7.781% | 7.781% | 7.78% | 7.78% | 7.78% | 7.78% | 7.78% | 7.78% | 7.78% | 7.78% | 7.78% | 7.78% | 7.78% | 7.78% | 7.78% | 7.78% | 7.78% | 7.78% | 7.78% | 7.78%
| WACC Nominal - Moderate |  |  |  | 7.781% | 7.782% | 7.782% | 7.782% | 7.782% | 7.782% | 7.782% | 7.781% | 7.781% | 7.781% | 7.781% | 7.78% | 7.78% | 7.78% | 7.78% | 7.78% | 7.78% | 7.78% | 7.78% | 7.78% | 7.78% | 7.78% | 7.78% | 7.78% | 7.78% | 7.78% | 7.78% | 7.78% | 7.78%
| WACC Nominal - Conservative |  |  |  | 7.781% | 7.782% | 7.782% | 7.782% | 7.782% | 7.782% | 7.782% | 7.781% | 7.781% | 7.781% | 7.781% | 7.78% | 7.78% | 7.78% | 7.78% | 7.78% | 7.78% | 7.78% | 7.78% | 7.78% | 7.78% | 7.78% | 7.78% | 7.78% | 7.78% | 7.78% | 7.78% | 7.78% | 7.78%
| WACC Real - Advanced |  |  |  | 4.908% | 5.096% | 5.151% | 5.153% | 5.153% | 5.153% | 5.153% | 5.152% | 5.152% | 5.152% | 5.152% | 5.152% | 5.152% | 5.152% | 5.152% | 5.152% | 5.152% | 5.152% | 5.152% | 5.152% | 5.152% | 5.152% | 5.152% | 5.152% | 5.152% | 5.152% | 5.152% | 5.152% | 5.152%
| WACC Real - Moderate |  |  |  | 4.908% | 5.096% | 5.151% | 5.153% | 5.153% | 5.153% | 5.153% | 5.152% | 5.152% | 5.152% | 5.152% | 5.152% | 5.152% | 5.152% | 5.152% | 5.152% | 5.152% | 5.152% | 5.152% | 5.152% | 5.152% | 5.152% | 5.152% | 5.152% | 5.152% | 5.152% | 5.152% | 5.152% | 5.152%
| WACC Real - Conservative |  |  |  | 4.908% | 5.096% | 5.151% | 5.153% | 5.153% | 5.153% | 5.153% | 5.152% | 5.152% | 5.152% | 5.152% | 5.152% | 5.152% | 5.152% | 5.152% | 5.152% | 5.152% | 5.152% | 5.152% | 5.152% | 5.152% | 5.152% | 5.152% | 5.152% | 5.152% | 5.152% | 5.152% | 5.152% | 5.152%
Distributed Wind Market Factors |  |  |  |  | 2022 | 2023 | 2024 | 2025 | 2026 | 2027 | 2028 | 2029 | 2030 | 2031 | 2032 | 2033 | 2034 | 2035 | 2036 | 2037 | 2038 | 2039 | 2040 | 2041 | 2042 | 2043 | 2044 | 2045 | 2046 | 2047 | 2048 | 2049 | 2050
| Inflation Rate |  |  |  | 2.739% | 2.556% | 2.502% | 2.5% | 2.5% | 2.5% | 2.5% | 2.5% | 2.5% | 2.5% | 2.5% | 2.5% | 2.5% | 2.5% | 2.5% | 2.5% | 2.5% | 2.5% | 2.5% | 2.5% | 2.5% | 2.5% | 2.5% | 2.5% | 2.5% | 2.5% | 2.5% | 2.5% | 2.5%
Interest Rate Nominal - Advanced | bar: 2022 to 2050
Interest Rate Nominal - Moderate | bar: 2022 to 2050
Interest Rate Nominal - Conservative | bar: 2022 to 2050
| Calculated Interest Rate Real - Advanced |  |  |  | 4.147% | 4.334% | 4.389% | 4.39% | 4.39% | 4.39% | 4.39% | 4.39% | 4.39% | 4.39% | 4.39% | 4.39% | 4.39% | 4.39% | 4.39% | 4.39% | 4.39% | 4.39% | 4.39% | 4.39% | 4.39% | 4.39% | 4.39% | 4.39% | 4.39% | 4.39% | 4.39% | 4.39% | 4.39%
| Calculated Interest Rate Real - Moderate |  |  |  | 4.147% | 4.334% | 4.389% | 4.39% | 4.39% | 4.39% | 4.39% | 4.39% | 4.39% | 4.39% | 4.39% | 4.39% | 4.39% | 4.39% | 4.39% | 4.39% | 4.39% | 4.39% | 4.39% | 4.39% | 4.39% | 4.39% | 4.39% | 4.39% | 4.39% | 4.39% | 4.39% | 4.39% | 4.39%
| Calculated Interest Rate Real - Conservative |  |  |  | 4.147% | 4.334% | 4.389% | 4.39% | 4.39% | 4.39% | 4.39% | 4.39% | 4.39% | 4.39% | 4.39% | 4.39% | 4.39% | 4.39% | 4.39% | 4.39% | 4.39% | 4.39% | 4.39% | 4.39% | 4.39% | 4.39% | 4.39% | 4.39% | 4.39% | 4.39% | 4.39% | 4.39% | 4.39%
| Interest During Construction - Nominal |  |  |  | 6.5% | 6.5% | 6.5% | 6.5% | 6.5% | 6.5% | 6.5% | 6.5% | 6.5% | 6.5% | 6.5% | 6.5% | 6.5% | 6.5% | 6.5% | 6.5% | 6.5% | 6.5% | 6.5% | 6.5% | 6.5% | 6.5% | 6.5% | 6.5% | 6.5% | 6.5% | 6.5% | 6.5% | 6.5%
| Rate of Return on Equity Nominal - Advanced |  |  |  | 10% | 10% | 10% | 10% | 10% | 10% | 10% | 10% | 10% | 10% | 10% | 10% | 10% | 10% | 10% | 10% | 10% | 10% | 10% | 10% | 10% | 10% | 10% | 10% | 10% | 10% | 10% | 10% | 10%
| Rate of Return on Equity Nominal - Moderate |  |  |  | 10% | 10% | 10% | 10% | 10% | 10% | 10% | 10% | 10% | 10% | 10% | 10% | 10% | 10% | 10% | 10% | 10% | 10% | 10% | 10% | 10% | 10% | 10% | 10% | 10% | 10% | 10% | 10% | 10%
| Rate of Return on Equity Nominal - Conservative |  |  |  | 10% | 10% | 10% | 10% | 10% | 10% | 10% | 10% | 10% | 10% | 10% | 10% | 10% | 10% | 10% | 10% | 10% | 10% | 10% | 10% | 10% | 10% | 10% | 10% | 10% | 10% | 10% | 10% | 10%
| Calculated Rate of Return on Equity Real - Advanced |  |  |  | 7.067% | 7.259% | 7.315% | 7.317% | 7.317% | 7.317% | 7.317% | 7.317% | 7.317% | 7.317% | 7.317% | 7.317% | 7.317% | 7.317% | 7.317% | 7.317% | 7.317% | 7.317% | 7.317% | 7.317% | 7.317% | 7.317% | 7.317% | 7.317% | 7.317% | 7.317% | 7.317% | 7.317% | 7.317%
| Calculated Rate of Return on Equity Real - Moderate |  |  |  | 7.067% | 7.259% | 7.315% | 7.317% | 7.317% | 7.317% | 7.317% | 7.317% | 7.317% | 7.317% | 7.317% | 7.317% | 7.317% | 7.317% | 7.317% | 7.317% | 7.317% | 7.317% | 7.317% | 7.317% | 7.317% | 7.317% | 7.317% | 7.317% | 7.317% | 7.317% | 7.317% | 7.317% | 7.317%
| Calculated Rate of Return on Equity Real - Conservative |  |  |  | 7.067% | 7.259% | 7.315% | 7.317% | 7.317% | 7.317% | 7.317% | 7.317% | 7.317% | 7.317% | 7.317% | 7.317% | 7.317% | 7.317% | 7.317% | 7.317% | 7.317% | 7.317% | 7.317% | 7.317% | 7.317% | 7.317% | 7.317% | 7.317% | 7.317% | 7.317% | 7.317% | 7.317% | 7.317%
| Debt Fraction - Advanced |  |  |  | 61.46% | 50.88% | 50.88% | 50.88% | 50.89% | 50.89% | 50.89% | 50.89% | 50.9% | 50.9% | 50.9% | 50.9% | 50.9% | 50.9% | 50.9% | 50.9% | 50.9% | 50.9% | 50.9% | 50.91% | 50.91% | 50.91% | 50.91% | 50.91% | 50.91% | 50.91% | 50.91% | 50.91% | 50.91%
| Debt Fraction - Moderate |  |  |  | 61.46% | 50.88% | 50.88% | 50.88% | 50.89% | 50.89% | 50.89% | 50.89% | 50.9% | 50.9% | 50.9% | 50.9% | 50.9% | 50.9% | 50.9% | 50.9% | 50.9% | 50.9% | 50.9% | 50.91% | 50.91% | 50.91% | 50.91% | 50.91% | 50.91% | 50.91% | 50.91% | 50.91% | 50.91%
| Debt Fraction - Conservative |  |  |  | 61.46% | 50.88% | 50.88% | 50.88% | 50.89% | 50.89% | 50.89% | 50.89% | 50.9% | 50.9% | 50.9% | 50.9% | 50.9% | 50.9% | 50.9% | 50.9% | 50.9% | 50.9% | 50.9% | 50.91% | 50.91% | 50.91% | 50.91% | 50.91% | 50.91% | 50.91% | 50.91% | 50.91% | 50.91%
| Tax Rate (Federal and State) |  |  |  | 25.74% | 25.74% | 25.74% | 25.74% | 25.74% | 25.74% | 25.74% | 25.74% | 25.74% | 25.74% | 25.74% | 25.74% | 25.74% | 25.74% | 25.74% | 25.74% | 25.74% | 25.74% | 25.74% | 25.74% | 25.74% | 25.74% | 25.74% | 25.74% | 25.74% | 25.74% | 25.74% | 25.74% | 25.74%
| WACC Nominal - Advanced |  |  |  | 7.049% | 7.557% | 7.557% | 7.557% | 7.557% | 7.556% | 7.556% | 7.556% | 7.556% | 7.556% | 7.556% | 7.556% | 7.556% | 7.556% | 7.556% | 7.556% | 7.556% | 7.556% | 7.556% | 7.556% | 7.556% | 7.556% | 7.555% | 7.555% | 7.555% | 7.555% | 7.555% | 7.555% | 7.555%
| WACC Nominal - Moderate |  |  |  | 7.049% | 7.557% | 7.557% | 7.557% | 7.557% | 7.556% | 7.556% | 7.556% | 7.556% | 7.556% | 7.556% | 7.556% | 7.556% | 7.556% | 7.556% | 7.556% | 7.556% | 7.556% | 7.556% | 7.556% | 7.556% | 7.556% | 7.555% | 7.555% | 7.555% | 7.555% | 7.555% | 7.555% | 7.555%
| WACC Nominal - Conservative |  |  |  | 7.049% | 7.557% | 7.557% | 7.557% | 7.557% | 7.556% | 7.556% | 7.556% | 7.556% | 7.556% | 7.556% | 7.556% | 7.556% | 7.556% | 7.556% | 7.556% | 7.556% | 7.556% | 7.556% | 7.556% | 7.556% | 7.556% | 7.555% | 7.555% | 7.555% | 7.555% | 7.555% | 7.555% | 7.555%
| WACC Real - Advanced |  |  |  | 4.195% | 4.877% | 4.932% | 4.933% | 4.933% | 4.933% | 4.933% | 4.933% | 4.933% | 4.933% | 4.933% | 4.933% | 4.933% | 4.933% | 4.933% | 4.933% | 4.932% | 4.932% | 4.932% | 4.932% | 4.932% | 4.932% | 4.932% | 4.932% | 4.932% | 4.932% | 4.932% | 4.932% | 4.932%
| WACC Real - Moderate |  |  |  | 4.195% | 4.877% | 4.932% | 4.933% | 4.933% | 4.933% | 4.933% | 4.933% | 4.933% | 4.933% | 4.933% | 4.933% | 4.933% | 4.933% | 4.933% | 4.933% | 4.932% | 4.932% | 4.932% | 4.932% | 4.932% | 4.932% | 4.932% | 4.932% | 4.932% | 4.932% | 4.932% | 4.932% | 4.932%
| WACC Real - Conservative |  |  |  | 4.195% | 4.877% | 4.932% | 4.933% | 4.933% | 4.933% | 4.933% | 4.933% | 4.933% | 4.933% | 4.933% | 4.933% | 4.933% | 4.933% | 4.933% | 4.933% | 4.932% | 4.932% | 4.932% | 4.932% | 4.932% | 4.932% | 4.932% | 4.932% | 4.932% | 4.932% | 4.932% | 4.932% | 4.932%
Solar - Utility PV Market Factors |  |  |  |  | 2022 | 2023 | 2024 | 2025 | 2026 | 2027 | 2028 | 2029 | 2030 | 2031 | 2032 | 2033 | 2034 | 2035 | 2036 | 2037 | 2038 | 2039 | 2040 | 2041 | 2042 | 2043 | 2044 | 2045 | 2046 | 2047 | 2048 | 2049 | 2050
| Inflation Rate |  |  |  | 2.739% | 2.556% | 2.502% | 2.5% | 2.5% | 2.5% | 2.5% | 2.5% | 2.5% | 2.5% | 2.5% | 2.5% | 2.5% | 2.5% | 2.5% | 2.5% | 2.5% | 2.5% | 2.5% | 2.5% | 2.5% | 2.5% | 2.5% | 2.5% | 2.5% | 2.5% | 2.5% | 2.5% | 2.5%
Interest Rate Nominal - Advanced | bar: 2022 to 2050
Interest Rate Nominal - Moderate | bar: 2022 to 2050
Interest Rate Nominal - Conservative | bar: 2022 to 2050
| Calculated Interest Rate Real - Advanced |  |  |  | 4.147% | 4.334% | 4.389% | 4.39% | 4.39% | 4.39% | 4.39% | 4.39% | 4.39% | 4.39% | 4.39% | 4.39% | 4.39% | 4.39% | 4.39% | 4.39% | 4.39% | 4.39% | 4.39% | 4.39% | 4.39% | 4.39% | 4.39% | 4.39% | 4.39% | 4.39% | 4.39% | 4.39% | 4.39%
| Calculated Interest Rate Real - Moderate |  |  |  | 4.147% | 4.334% | 4.389% | 4.39% | 4.39% | 4.39% | 4.39% | 4.39% | 4.39% | 4.39% | 4.39% | 4.39% | 4.39% | 4.39% | 4.39% | 4.39% | 4.39% | 4.39% | 4.39% | 4.39% | 4.39% | 4.39% | 4.39% | 4.39% | 4.39% | 4.39% | 4.39% | 4.39% | 4.39%
| Calculated Interest Rate Real - Conservative |  |  |  | 4.147% | 4.334% | 4.389% | 4.39% | 4.39% | 4.39% | 4.39% | 4.39% | 4.39% | 4.39% | 4.39% | 4.39% | 4.39% | 4.39% | 4.39% | 4.39% | 4.39% | 4.39% | 4.39% | 4.39% | 4.39% | 4.39% | 4.39% | 4.39% | 4.39% | 4.39% | 4.39% | 4.39% | 4.39%
| Interest During Construction - Nominal |  |  |  | 6.5% | 6.5% | 6.5% | 6.5% | 6.5% | 6.5% | 6.5% | 6.5% | 6.5% | 6.5% | 6.5% | 6.5% | 6.5% | 6.5% | 6.5% | 6.5% | 6.5% | 6.5% | 6.5% | 6.5% | 6.5% | 6.5% | 6.5% | 6.5% | 6.5% | 6.5% | 6.5% | 6.5% | 6.5%
| Rate of Return on Equity Nominal - Advanced |  |  |  | 8.5% | 8.5% | 8.5% | 8.5% | 8.5% | 8.5% | 8.5% | 8.5% | 8.5% | 8.5% | 8.5% | 8.5% | 8.5% | 8.5% | 8.5% | 8.5% | 8.5% | 8.5% | 8.5% | 8.5% | 8.5% | 8.5% | 8.5% | 8.5% | 8.5% | 8.5% | 8.5% | 8.5% | 8.5%
| Rate of Return on Equity Nominal - Moderate |  |  |  | 8.5% | 8.5% | 8.5% | 8.5% | 8.5% | 8.5% | 8.5% | 8.5% | 8.5% | 8.5% | 8.5% | 8.5% | 8.5% | 8.5% | 8.5% | 8.5% | 8.5% | 8.5% | 8.5% | 8.5% | 8.5% | 8.5% | 8.5% | 8.5% | 8.5% | 8.5% | 8.5% | 8.5% | 8.5%
| Rate of Return on Equity Nominal - Conservative |  |  |  | 8.5% | 8.5% | 8.5% | 8.5% | 8.5% | 8.5% | 8.5% | 8.5% | 8.5% | 8.5% | 8.5% | 8.5% | 8.5% | 8.5% | 8.5% | 8.5% | 8.5% | 8.5% | 8.5% | 8.5% | 8.5% | 8.5% | 8.5% | 8.5% | 8.5% | 8.5% | 8.5% | 8.5% | 8.5%
| Calculated Rate of Return on Equity Real - Advanced |  |  |  | 5.607% | 5.796% | 5.852% | 5.854% | 5.854% | 5.854% | 5.854% | 5.854% | 5.854% | 5.854% | 5.854% | 5.854% | 5.854% | 5.854% | 5.854% | 5.854% | 5.854% | 5.854% | 5.854% | 5.854% | 5.854% | 5.854% | 5.854% | 5.854% | 5.854% | 5.854% | 5.854% | 5.854% | 5.854%
| Calculated Rate of Return on Equity Real - Moderate |  |  |  | 5.607% | 5.796% | 5.852% | 5.854% | 5.854% | 5.854% | 5.854% | 5.854% | 5.854% | 5.854% | 5.854% | 5.854% | 5.854% | 5.854% | 5.854% | 5.854% | 5.854% | 5.854% | 5.854% | 5.854% | 5.854% | 5.854% | 5.854% | 5.854% | 5.854% | 5.854% | 5.854% | 5.854% | 5.854%
| Calculated Rate of Return on Equity Real - Conservative |  |  |  | 5.607% | 5.796% | 5.852% | 5.854% | 5.854% | 5.854% | 5.854% | 5.854% | 5.854% | 5.854% | 5.854% | 5.854% | 5.854% | 5.854% | 5.854% | 5.854% | 5.854% | 5.854% | 5.854% | 5.854% | 5.854% | 5.854% | 5.854% | 5.854% | 5.854% | 5.854% | 5.854% | 5.854% | 5.854%
| Debt Fraction - Advanced |  |  |  | 52.06% | 53.33% | 52.44% | 51.5% | 50.5% | 49.41% | 48.24% | 46.98% | 45.61% | 44.12% | 42.5% | 40.72% | 38.75% | 36.58% | 35.91% | 35.23% | 34.52% | 33.8% | 33.05% | 32.29% | 31.5% | 30.69% | 29.86% | 29% | 28.11% | 27.2% | 26.26% | 25.29% | 24.29%
| Debt Fraction - Moderate |  |  |  | 52.06% | 53.33% | 52.44% | 51.5% | 50.5% | 49.41% | 48.24% | 46.98% | 45.61% | 44.12% | 42.5% | 40.72% | 38.75% | 36.58% | 35.91% | 35.23% | 34.52% | 33.8% | 33.05% | 32.29% | 31.5% | 30.69% | 29.86% | 29% | 28.11% | 27.2% | 26.26% | 25.29% | 24.29%
| Debt Fraction - Conservative |  |  |  | 52.06% | 53.33% | 52.44% | 51.5% | 50.5% | 49.41% | 48.24% | 46.98% | 45.61% | 44.12% | 42.5% | 40.72% | 38.75% | 36.58% | 35.91% | 35.23% | 34.52% | 33.8% | 33.05% | 32.29% | 31.5% | 30.69% | 29.86% | 29% | 28.11% | 27.2% | 26.26% | 25.29% | 24.29%
| Tax Rate (Federal and State) |  |  |  | 25.74% | 25.74% | 25.74% | 25.74% | 25.74% | 25.74% | 25.74% | 25.74% | 25.74% | 25.74% | 25.74% | 25.74% | 25.74% | 25.74% | 25.74% | 25.74% | 25.74% | 25.74% | 25.74% | 25.74% | 25.74% | 25.74% | 25.74% | 25.74% | 25.74% | 25.74% | 25.74% | 25.74% | 25.74%
| WACC Nominal - Advanced |  |  |  | 6.781% | 6.739% | 6.768% | 6.799% | 6.833% | 6.869% | 6.907% | 6.949% | 6.994% | 7.043% | 7.097% | 7.156% | 7.22% | 7.292% | 7.314% | 7.337% | 7.36% | 7.384% | 7.409% | 7.434% | 7.46% | 7.487% | 7.514% | 7.542% | 7.572% | 7.602% | 7.633% | 7.665% | 7.698%
| WACC Nominal - Moderate |  |  |  | 6.781% | 6.739% | 6.768% | 6.799% | 6.833% | 6.869% | 6.907% | 6.949% | 6.994% | 7.043% | 7.097% | 7.156% | 7.22% | 7.292% | 7.314% | 7.337% | 7.36% | 7.384% | 7.409% | 7.434% | 7.46% | 7.487% | 7.514% | 7.542% | 7.572% | 7.602% | 7.633% | 7.665% | 7.698%
| WACC Nominal - Conservative |  |  |  | 6.781% | 6.739% | 6.768% | 6.799% | 6.833% | 6.869% | 6.907% | 6.949% | 6.994% | 7.043% | 7.097% | 7.156% | 7.22% | 7.292% | 7.314% | 7.337% | 7.36% | 7.384% | 7.409% | 7.434% | 7.46% | 7.487% | 7.514% | 7.542% | 7.572% | 7.602% | 7.633% | 7.665% | 7.698%
| WACC Real - Advanced |  |  |  | 3.934% | 4.079% | 4.163% | 4.195% | 4.227% | 4.262% | 4.3% | 4.34% | 4.384% | 4.432% | 4.485% | 4.542% | 4.605% | 4.675% | 4.697% | 4.719% | 4.742% | 4.765% | 4.789% | 4.814% | 4.839% | 4.865% | 4.892% | 4.92% | 4.948% | 4.977% | 5.008% | 5.039% | 5.071%
| WACC Real - Moderate |  |  |  | 3.934% | 4.079% | 4.163% | 4.195% | 4.227% | 4.262% | 4.3% | 4.34% | 4.384% | 4.432% | 4.485% | 4.542% | 4.605% | 4.675% | 4.697% | 4.719% | 4.742% | 4.765% | 4.789% | 4.814% | 4.839% | 4.865% | 4.892% | 4.92% | 4.948% | 4.977% | 5.008% | 5.039% | 5.071%
| WACC Real - Conservative |  |  |  | 3.934% | 4.079% | 4.163% | 4.195% | 4.227% | 4.262% | 4.3% | 4.34% | 4.384% | 4.432% | 4.485% | 4.542% | 4.605% | 4.675% | 4.697% | 4.719% | 4.742% | 4.765% | 4.789% | 4.814% | 4.839% | 4.865% | 4.892% | 4.92% | 4.948% | 4.977% | 5.008% | 5.039% | 5.071%
Solar - PV Dist. Comm Market Factors |  |  |  |  | 2022 | 2023 | 2024 | 2025 | 2026 | 2027 | 2028 | 2029 | 2030 | 2031 | 2032 | 2033 | 2034 | 2035 | 2036 | 2037 | 2038 | 2039 | 2040 | 2041 | 2042 | 2043 | 2044 | 2045 | 2046 | 2047 | 2048 | 2049 | 2050
| Inflation Rate |  |  |  | 2.739% | 2.556% | 2.502% | 2.5% | 2.5% | 2.5% | 2.5% | 2.5% | 2.5% | 2.5% | 2.5% | 2.5% | 2.5% | 2.5% | 2.5% | 2.5% | 2.5% | 2.5% | 2.5% | 2.5% | 2.5% | 2.5% | 2.5% | 2.5% | 2.5% | 2.5% | 2.5% | 2.5% | 2.5%
Interest Rate Nominal - Advanced | bar: 2022 to 2050
Interest Rate Nominal - Moderate | bar: 2022 to 2050
Interest Rate Nominal - Conservative | bar: 2022 to 2050
| Calculated Interest Rate Real - Advanced |  |  |  | 4.147% | 4.334% | 4.389% | 4.39% | 4.39% | 4.39% | 4.39% | 4.39% | 4.39% | 4.39% | 4.39% | 4.39% | 4.39% | 4.39% | 4.39% | 4.39% | 4.39% | 4.39% | 4.39% | 4.39% | 4.39% | 4.39% | 4.39% | 4.39% | 4.39% | 4.39% | 4.39% | 4.39% | 4.39%
| Calculated Interest Rate Real - Moderate |  |  |  | 4.147% | 4.334% | 4.389% | 4.39% | 4.39% | 4.39% | 4.39% | 4.39% | 4.39% | 4.39% | 4.39% | 4.39% | 4.39% | 4.39% | 4.39% | 4.39% | 4.39% | 4.39% | 4.39% | 4.39% | 4.39% | 4.39% | 4.39% | 4.39% | 4.39% | 4.39% | 4.39% | 4.39% | 4.39%
| Calculated Interest Rate Real - Conservative |  |  |  | 4.147% | 4.334% | 4.389% | 4.39% | 4.39% | 4.39% | 4.39% | 4.39% | 4.39% | 4.39% | 4.39% | 4.39% | 4.39% | 4.39% | 4.39% | 4.39% | 4.39% | 4.39% | 4.39% | 4.39% | 4.39% | 4.39% | 4.39% | 4.39% | 4.39% | 4.39% | 4.39% | 4.39% | 4.39%
| Interest During Construction - Nominal |  |  |  | 6.5% | 6.5% | 6.5% | 6.5% | 6.5% | 6.5% | 6.5% | 6.5% | 6.5% | 6.5% | 6.5% | 6.5% | 6.5% | 6.5% | 6.5% | 6.5% | 6.5% | 6.5% | 6.5% | 6.5% | 6.5% | 6.5% | 6.5% | 6.5% | 6.5% | 6.5% | 6.5% | 6.5% | 6.5%
| Rate of Return on Equity Nominal - Advanced |  |  |  | 9.5% | 9.5% | 9.5% | 9.5% | 9.5% | 9.5% | 9.5% | 9.5% | 9.5% | 9.5% | 9.5% | 9.5% | 9.5% | 9.5% | 9.5% | 9.5% | 9.5% | 9.5% | 9.5% | 9.5% | 9.5% | 9.5% | 9.5% | 9.5% | 9.5% | 9.5% | 9.5% | 9.5% | 9.5%
| Rate of Return on Equity Nominal - Moderate |  |  |  | 9.5% | 9.5% | 9.5% | 9.5% | 9.5% | 9.5% | 9.5% | 9.5% | 9.5% | 9.5% | 9.5% | 9.5% | 9.5% | 9.5% | 9.5% | 9.5% | 9.5% | 9.5% | 9.5% | 9.5% | 9.5% | 9.5% | 9.5% | 9.5% | 9.5% | 9.5% | 9.5% | 9.5% | 9.5%
| Rate of Return on Equity Nominal - Conservative |  |  |  | 9.5% | 9.5% | 9.5% | 9.5% | 9.5% | 9.5% | 9.5% | 9.5% | 9.5% | 9.5% | 9.5% | 9.5% | 9.5% | 9.5% | 9.5% | 9.5% | 9.5% | 9.5% | 9.5% | 9.5% | 9.5% | 9.5% | 9.5% | 9.5% | 9.5% | 9.5% | 9.5% | 9.5% | 9.5%
| Calculated Rate of Return on Equity Real - Advanced |  |  |  | 6.581% | 6.771% | 6.828% | 6.829% | 6.829% | 6.829% | 6.829% | 6.829% | 6.829% | 6.829% | 6.829% | 6.829% | 6.829% | 6.829% | 6.829% | 6.829% | 6.829% | 6.829% | 6.829% | 6.829% | 6.829% | 6.829% | 6.829% | 6.829% | 6.829% | 6.829% | 6.829% | 6.829% | 6.829%
| Calculated Rate of Return on Equity Real - Moderate |  |  |  | 6.581% | 6.771% | 6.828% | 6.829% | 6.829% | 6.829% | 6.829% | 6.829% | 6.829% | 6.829% | 6.829% | 6.829% | 6.829% | 6.829% | 6.829% | 6.829% | 6.829% | 6.829% | 6.829% | 6.829% | 6.829% | 6.829% | 6.829% | 6.829% | 6.829% | 6.829% | 6.829% | 6.829% | 6.829%
| Calculated Rate of Return on Equity Real - Conservative |  |  |  | 6.581% | 6.771% | 6.828% | 6.829% | 6.829% | 6.829% | 6.829% | 6.829% | 6.829% | 6.829% | 6.829% | 6.829% | 6.829% | 6.829% | 6.829% | 6.829% | 6.829% | 6.829% | 6.829% | 6.829% | 6.829% | 6.829% | 6.829% | 6.829% | 6.829% | 6.829% | 6.829% | 6.829% | 6.829%
| Debt Fraction - Advanced |  |  |  | 52.75% | 52.74% | 52.74% | 52.74% | 52.74% | 52.74% | 52.74% | 52.74% | 52.74% | 52.74% | 52.74% | 52.74% | 52.74% | 52.74% | 52.74% | 52.74% | 52.74% | 52.74% | 52.74% | 52.74% | 52.74% | 52.74% | 52.74% | 52.74% | 52.74% | 52.74% | 52.74% | 52.74% | 52.74%
| Debt Fraction - Moderate |  |  |  | 52.75% | 52.74% | 52.74% | 52.74% | 52.74% | 52.74% | 52.74% | 52.74% | 52.74% | 52.74% | 52.74% | 52.74% | 52.74% | 52.74% | 52.74% | 52.74% | 52.74% | 52.74% | 52.74% | 52.74% | 52.74% | 52.74% | 52.74% | 52.74% | 52.74% | 52.74% | 52.74% | 52.74% | 52.74%
| Debt Fraction - Conservative |  |  |  | 52.75% | 52.74% | 52.74% | 52.74% | 52.74% | 52.74% | 52.74% | 52.74% | 52.74% | 52.74% | 52.74% | 52.74% | 52.74% | 52.74% | 52.74% | 52.74% | 52.74% | 52.74% | 52.74% | 52.74% | 52.74% | 52.74% | 52.74% | 52.74% | 52.74% | 52.74% | 52.74% | 52.74% | 52.74%
| Tax Rate (Federal and State) |  |  |  | 25.74% | 25.74% | 25.74% | 25.74% | 25.74% | 25.74% | 25.74% | 25.74% | 25.74% | 25.74% | 25.74% | 25.74% | 25.74% | 25.74% | 25.74% | 25.74% | 25.74% | 25.74% | 25.74% | 25.74% | 25.74% | 25.74% | 25.74% | 25.74% | 25.74% | 25.74% | 25.74% | 25.74% | 25.74%
| WACC Nominal - Advanced |  |  |  | 7.231% | 7.231% | 7.231% | 7.231% | 7.231% | 7.231% | 7.231% | 7.231% | 7.231% | 7.231% | 7.231% | 7.231% | 7.231% | 7.231% | 7.231% | 7.231% | 7.231% | 7.231% | 7.231% | 7.231% | 7.231% | 7.231% | 7.231% | 7.231% | 7.231% | 7.231% | 7.231% | 7.231% | 7.231%
| WACC Nominal - Moderate |  |  |  | 7.231% | 7.231% | 7.231% | 7.231% | 7.231% | 7.231% | 7.231% | 7.231% | 7.231% | 7.231% | 7.231% | 7.231% | 7.231% | 7.231% | 7.231% | 7.231% | 7.231% | 7.231% | 7.231% | 7.231% | 7.231% | 7.231% | 7.231% | 7.231% | 7.231% | 7.231% | 7.231% | 7.231% | 7.231%
| WACC Nominal - Conservative |  |  |  | 7.231% | 7.231% | 7.231% | 7.231% | 7.231% | 7.231% | 7.231% | 7.231% | 7.231% | 7.231% | 7.231% | 7.231% | 7.231% | 7.231% | 7.231% | 7.231% | 7.231% | 7.231% | 7.231% | 7.231% | 7.231% | 7.231% | 7.231% | 7.231% | 7.231% | 7.231% | 7.231% | 7.231% | 7.231%
| WACC Real - Advanced |  |  |  | 4.372% | 4.559% | 4.614% | 4.616% | 4.616% | 4.616% | 4.616% | 4.616% | 4.616% | 4.616% | 4.616% | 4.616% | 4.616% | 4.616% | 4.616% | 4.616% | 4.616% | 4.616% | 4.616% | 4.616% | 4.616% | 4.616% | 4.616% | 4.616% | 4.616% | 4.616% | 4.616% | 4.616% | 4.616%
| WACC Real - Moderate |  |  |  | 4.372% | 4.559% | 4.614% | 4.616% | 4.616% | 4.616% | 4.616% | 4.616% | 4.616% | 4.616% | 4.616% | 4.616% | 4.616% | 4.616% | 4.616% | 4.616% | 4.616% | 4.616% | 4.616% | 4.616% | 4.616% | 4.616% | 4.616% | 4.616% | 4.616% | 4.616% | 4.616% | 4.616% | 4.616%
| WACC Real - Conservative |  |  |  | 4.372% | 4.559% | 4.614% | 4.616% | 4.616% | 4.616% | 4.616% | 4.616% | 4.616% | 4.616% | 4.616% | 4.616% | 4.616% | 4.616% | 4.616% | 4.616% | 4.616% | 4.616% | 4.616% | 4.616% | 4.616% | 4.616% | 4.616% | 4.616% | 4.616% | 4.616% | 4.616% | 4.616% | 4.616%
Solar - CSP Market Factors |  |  |  |  | 2022 | 2023 | 2024 | 2025 | 2026 | 2027 | 2028 | 2029 | 2030 | 2031 | 2032 | 2033 | 2034 | 2035 | 2036 | 2037 | 2038 | 2039 | 2040 | 2041 | 2042 | 2043 | 2044 | 2045 | 2046 | 2047 | 2048 | 2049 | 2050
| Inflation Rate |  |  |  | 2.739% | 2.556% | 2.502% | 2.5% | 2.5% | 2.5% | 2.5% | 2.5% | 2.5% | 2.5% | 2.5% | 2.5% | 2.5% | 2.5% | 2.5% | 2.5% | 2.5% | 2.5% | 2.5% | 2.5% | 2.5% | 2.5% | 2.5% | 2.5% | 2.5% | 2.5% | 2.5% | 2.5% | 2.5%
Interest Rate Nominal - Advanced | bar: 2022 to 2050
Interest Rate Nominal - Moderate | bar: 2022 to 2050
Interest Rate Nominal - Conservative | bar: 2022 to 2050
| Calculated Interest Rate Real - Advanced |  |  |  | 4.147% | 4.334% | 4.389% | 4.39% | 4.39% | 4.39% | 4.39% | 4.39% | 4.39% | 4.39% | 4.39% | 4.39% | 4.39% | 4.39% | 4.39% | 4.39% | 4.39% | 4.39% | 4.39% | 4.39% | 4.39% | 4.39% | 4.39% | 4.39% | 4.39% | 4.39% | 4.39% | 4.39% | 4.39%
| Calculated Interest Rate Real - Moderate |  |  |  | 4.147% | 4.334% | 4.389% | 4.39% | 4.39% | 4.39% | 4.39% | 4.39% | 4.39% | 4.39% | 4.39% | 4.39% | 4.39% | 4.39% | 4.39% | 4.39% | 4.39% | 4.39% | 4.39% | 4.39% | 4.39% | 4.39% | 4.39% | 4.39% | 4.39% | 4.39% | 4.39% | 4.39% | 4.39%
| Calculated Interest Rate Real - Conservative |  |  |  | 4.147% | 4.334% | 4.389% | 4.39% | 4.39% | 4.39% | 4.39% | 4.39% | 4.39% | 4.39% | 4.39% | 4.39% | 4.39% | 4.39% | 4.39% | 4.39% | 4.39% | 4.39% | 4.39% | 4.39% | 4.39% | 4.39% | 4.39% | 4.39% | 4.39% | 4.39% | 4.39% | 4.39% | 4.39%
| Interest During Construction - Nominal |  |  |  | 6.5% | 6.5% | 6.5% | 6.5% | 6.5% | 6.5% | 6.5% | 6.5% | 6.5% | 6.5% | 6.5% | 6.5% | 6.5% | 6.5% | 6.5% | 6.5% | 6.5% | 6.5% | 6.5% | 6.5% | 6.5% | 6.5% | 6.5% | 6.5% | 6.5% | 6.5% | 6.5% | 6.5% | 6.5%
| Rate of Return on Equity Nominal - Advanced |  |  |  | 10.5% | 10.5% | 10.5% | 10.5% | 10.5% | 10.5% | 10.5% | 10.5% | 10.5% | 10.5% | 10.5% | 10.5% | 10.5% | 10.5% | 10.5% | 10.5% | 10.5% | 10.5% | 10.5% | 10.5% | 10.5% | 10.5% | 10.5% | 10.5% | 10.5% | 10.5% | 10.5% | 10.5% | 10.5%
| Rate of Return on Equity Nominal - Moderate |  |  |  | 10.5% | 10.5% | 10.5% | 10.5% | 10.5% | 10.5% | 10.5% | 10.5% | 10.5% | 10.5% | 10.5% | 10.5% | 10.5% | 10.5% | 10.5% | 10.5% | 10.5% | 10.5% | 10.5% | 10.5% | 10.5% | 10.5% | 10.5% | 10.5% | 10.5% | 10.5% | 10.5% | 10.5% | 10.5%
| Rate of Return on Equity Nominal - Conservative |  |  |  | 10.5% | 10.5% | 10.5% | 10.5% | 10.5% | 10.5% | 10.5% | 10.5% | 10.5% | 10.5% | 10.5% | 10.5% | 10.5% | 10.5% | 10.5% | 10.5% | 10.5% | 10.5% | 10.5% | 10.5% | 10.5% | 10.5% | 10.5% | 10.5% | 10.5% | 10.5% | 10.5% | 10.5% | 10.5%
| Calculated Rate of Return on Equity Real - Advanced |  |  |  | 7.554% | 7.746% | 7.803% | 7.805% | 7.805% | 7.805% | 7.805% | 7.805% | 7.805% | 7.805% | 7.805% | 7.805% | 7.805% | 7.805% | 7.805% | 7.805% | 7.805% | 7.805% | 7.805% | 7.805% | 7.805% | 7.805% | 7.805% | 7.805% | 7.805% | 7.805% | 7.805% | 7.805% | 7.805%
| Calculated Rate of Return on Equity Real - Moderate |  |  |  | 7.554% | 7.746% | 7.803% | 7.805% | 7.805% | 7.805% | 7.805% | 7.805% | 7.805% | 7.805% | 7.805% | 7.805% | 7.805% | 7.805% | 7.805% | 7.805% | 7.805% | 7.805% | 7.805% | 7.805% | 7.805% | 7.805% | 7.805% | 7.805% | 7.805% | 7.805% | 7.805% | 7.805% | 7.805%
| Calculated Rate of Return on Equity Real - Conservative |  |  |  | 7.554% | 7.746% | 7.803% | 7.805% | 7.805% | 7.805% | 7.805% | 7.805% | 7.805% | 7.805% | 7.805% | 7.805% | 7.805% | 7.805% | 7.805% | 7.805% | 7.805% | 7.805% | 7.805% | 7.805% | 7.805% | 7.805% | 7.805% | 7.805% | 7.805% | 7.805% | 7.805% | 7.805% | 7.805%
| Debt Fraction - Advanced |  |  |  | 49.24% | 49.24% | 49.24% | 49.24% | 49.24% | 49.24% | 49.24% | 49.24% | 49.24% | 49.24% | 49.24% | 49.24% | 49.24% | 49.24% | 49.24% | 49.24% | 49.24% | 49.24% | 49.24% | 49.24% | 49.24% | 49.24% | 49.24% | 49.24% | 49.24% | 49.24% | 49.24% | 49.24% | 49.24%
| Debt Fraction - Moderate |  |  |  | 49.24% | 49.24% | 49.24% | 49.24% | 49.24% | 49.24% | 49.24% | 49.24% | 49.24% | 49.24% | 49.24% | 49.24% | 49.24% | 49.24% | 49.24% | 49.24% | 49.24% | 49.24% | 49.24% | 49.24% | 49.24% | 49.24% | 49.24% | 49.24% | 49.24% | 49.24% | 49.24% | 49.24% | 49.24%
| Debt Fraction - Conservative |  |  |  | 49.24% | 49.24% | 49.24% | 49.24% | 49.24% | 49.24% | 49.24% | 49.24% | 49.24% | 49.24% | 49.24% | 49.24% | 49.24% | 49.24% | 49.24% | 49.24% | 49.24% | 49.24% | 49.24% | 49.24% | 49.24% | 49.24% | 49.24% | 49.24% | 49.24% | 49.24% | 49.24% | 49.24% | 49.24%
| Tax Rate (Federal and State) |  |  |  | 25.74% | 25.74% | 25.74% | 25.74% | 25.74% | 25.74% | 25.74% | 25.74% | 25.74% | 25.74% | 25.74% | 25.74% | 25.74% | 25.74% | 25.74% | 25.74% | 25.74% | 25.74% | 25.74% | 25.74% | 25.74% | 25.74% | 25.74% | 25.74% | 25.74% | 25.74% | 25.74% | 25.74% | 25.74%
| WACC Nominal - Advanced |  |  |  | 7.889% | 7.889% | 7.889% | 7.889% | 7.889% | 7.889% | 7.889% | 7.889% | 7.889% | 7.889% | 7.889% | 7.889% | 7.889% | 7.889% | 7.889% | 7.889% | 7.889% | 7.889% | 7.889% | 7.889% | 7.889% | 7.889% | 7.889% | 7.889% | 7.889% | 7.889% | 7.889% | 7.889% | 7.889%
| WACC Nominal - Moderate |  |  |  | 7.889% | 7.889% | 7.889% | 7.889% | 7.889% | 7.889% | 7.889% | 7.889% | 7.889% | 7.889% | 7.889% | 7.889% | 7.889% | 7.889% | 7.889% | 7.889% | 7.889% | 7.889% | 7.889% | 7.889% | 7.889% | 7.889% | 7.889% | 7.889% | 7.889% | 7.889% | 7.889% | 7.889% | 7.889%
| WACC Nominal - Conservative |  |  |  | 7.889% | 7.889% | 7.889% | 7.889% | 7.889% | 7.889% | 7.889% | 7.889% | 7.889% | 7.889% | 7.889% | 7.889% | 7.889% | 7.889% | 7.889% | 7.889% | 7.889% | 7.889% | 7.889% | 7.889% | 7.889% | 7.889% | 7.889% | 7.889% | 7.889% | 7.889% | 7.889% | 7.889% | 7.889%
| WACC Real - Advanced |  |  |  | 5.013% | 5.201% | 5.256% | 5.258% | 5.258% | 5.258% | 5.258% | 5.258% | 5.258% | 5.258% | 5.258% | 5.258% | 5.258% | 5.258% | 5.258% | 5.258% | 5.258% | 5.258% | 5.258% | 5.258% | 5.258% | 5.258% | 5.258% | 5.258% | 5.258% | 5.258% | 5.258% | 5.258% | 5.258%
| WACC Real - Moderate |  |  |  | 5.013% | 5.201% | 5.256% | 5.258% | 5.258% | 5.258% | 5.258% | 5.258% | 5.258% | 5.258% | 5.258% | 5.258% | 5.258% | 5.258% | 5.258% | 5.258% | 5.258% | 5.258% | 5.258% | 5.258% | 5.258% | 5.258% | 5.258% | 5.258% | 5.258% | 5.258% | 5.258% | 5.258% | 5.258%
| WACC Real - Conservative |  |  |  | 5.013% | 5.201% | 5.256% | 5.258% | 5.258% | 5.258% | 5.258% | 5.258% | 5.258% | 5.258% | 5.258% | 5.258% | 5.258% | 5.258% | 5.258% | 5.258% | 5.258% | 5.258% | 5.258% | 5.258% | 5.258% | 5.258% | 5.258% | 5.258% | 5.258% | 5.258% | 5.258% | 5.258% | 5.258%
Geothermal Market Factors |  |  |  |  | 2022 | 2023 | 2024 | 2025 | 2026 | 2027 | 2028 | 2029 | 2030 | 2031 | 2032 | 2033 | 2034 | 2035 | 2036 | 2037 | 2038 | 2039 | 2040 | 2041 | 2042 | 2043 | 2044 | 2045 | 2046 | 2047 | 2048 | 2049 | 2050
| Inflation Rate |  |  |  | 2.739% | 2.556% | 2.502% | 2.5% | 2.5% | 2.5% | 2.5% | 2.5% | 2.5% | 2.5% | 2.5% | 2.5% | 2.5% | 2.5% | 2.5% | 2.5% | 2.5% | 2.5% | 2.5% | 2.5% | 2.5% | 2.5% | 2.5% | 2.5% | 2.5% | 2.5% | 2.5% | 2.5% | 2.5%
Interest Rate Nominal - Advanced | bar: 2022 to 2050
Interest Rate Nominal - Moderate | bar: 2022 to 2050
Interest Rate Nominal - Conservative | bar: 2022 to 2050
| Calculated Interest Rate Real - Advanced |  |  |  | 4.147% | 4.334% | 4.389% | 4.39% | 4.39% | 4.39% | 4.39% | 4.39% | 4.39% | 4.39% | 4.39% | 4.39% | 4.39% | 4.39% | 4.39% | 4.39% | 4.39% | 4.39% | 4.39% | 4.39% | 4.39% | 4.39% | 4.39% | 4.39% | 4.39% | 4.39% | 4.39% | 4.39% | 4.39%
| Calculated Interest Rate Real - Moderate |  |  |  | 4.147% | 4.334% | 4.389% | 4.39% | 4.39% | 4.39% | 4.39% | 4.39% | 4.39% | 4.39% | 4.39% | 4.39% | 4.39% | 4.39% | 4.39% | 4.39% | 4.39% | 4.39% | 4.39% | 4.39% | 4.39% | 4.39% | 4.39% | 4.39% | 4.39% | 4.39% | 4.39% | 4.39% | 4.39%
| Calculated Interest Rate Real - Conservative |  |  |  | 4.147% | 4.334% | 4.389% | 4.39% | 4.39% | 4.39% | 4.39% | 4.39% | 4.39% | 4.39% | 4.39% | 4.39% | 4.39% | 4.39% | 4.39% | 4.39% | 4.39% | 4.39% | 4.39% | 4.39% | 4.39% | 4.39% | 4.39% | 4.39% | 4.39% | 4.39% | 4.39% | 4.39% | 4.39%
Interest During Construction - Nominal | bar: 2022 to 2050
| Rate of Return on Equity Nominal - Advanced |  |  |  | 10.5% | 10.5% | 10.5% | 10.5% | 10.5% | 10.5% | 10.5% | 10.5% | 10.5% | 10.5% | 10.5% | 10.5% | 10.5% | 10.5% | 10.5% | 10.5% | 10.5% | 10.5% | 10.5% | 10.5% | 10.5% | 10.5% | 10.5% | 10.5% | 10.5% | 10.5% | 10.5% | 10.5% | 10.5%
| Rate of Return on Equity Nominal - Moderate |  |  |  | 10.5% | 10.5% | 10.5% | 10.5% | 10.5% | 10.5% | 10.5% | 10.5% | 10.5% | 10.5% | 10.5% | 10.5% | 10.5% | 10.5% | 10.5% | 10.5% | 10.5% | 10.5% | 10.5% | 10.5% | 10.5% | 10.5% | 10.5% | 10.5% | 10.5% | 10.5% | 10.5% | 10.5% | 10.5%
| Rate of Return on Equity Nominal - Conservative |  |  |  | 10.5% | 10.5% | 10.5% | 10.5% | 10.5% | 10.5% | 10.5% | 10.5% | 10.5% | 10.5% | 10.5% | 10.5% | 10.5% | 10.5% | 10.5% | 10.5% | 10.5% | 10.5% | 10.5% | 10.5% | 10.5% | 10.5% | 10.5% | 10.5% | 10.5% | 10.5% | 10.5% | 10.5% | 10.5%
| Calculated Rate of Return on Equity Real - Advanced |  |  |  | 7.554% | 7.746% | 7.803% | 7.805% | 7.805% | 7.805% | 7.805% | 7.805% | 7.805% | 7.805% | 7.805% | 7.805% | 7.805% | 7.805% | 7.805% | 7.805% | 7.805% | 7.805% | 7.805% | 7.805% | 7.805% | 7.805% | 7.805% | 7.805% | 7.805% | 7.805% | 7.805% | 7.805% | 7.805%
| Calculated Rate of Return on Equity Real - Moderate |  |  |  | 7.554% | 7.746% | 7.803% | 7.805% | 7.805% | 7.805% | 7.805% | 7.805% | 7.805% | 7.805% | 7.805% | 7.805% | 7.805% | 7.805% | 7.805% | 7.805% | 7.805% | 7.805% | 7.805% | 7.805% | 7.805% | 7.805% | 7.805% | 7.805% | 7.805% | 7.805% | 7.805% | 7.805% | 7.805%
| Calculated Rate of Return on Equity Real - Conservative |  |  |  | 7.554% | 7.746% | 7.803% | 7.805% | 7.805% | 7.805% | 7.805% | 7.805% | 7.805% | 7.805% | 7.805% | 7.805% | 7.805% | 7.805% | 7.805% | 7.805% | 7.805% | 7.805% | 7.805% | 7.805% | 7.805% | 7.805% | 7.805% | 7.805% | 7.805% | 7.805% | 7.805% | 7.805% | 7.805%
| Debt Fraction - Advanced |  |  |  | 59.63% | 51.29% | 51.29% | 51.29% | 51.29% | 51.29% | 51.29% | 51.29% | 51.29% | 51.29% | 51.29% | 51.29% | 51.29% | 51.29% | 51.29% | 51.29% | 51.29% | 51.29% | 51.29% | 51.29% | 51.29% | 51.29% | 51.29% | 51.29% | 51.29% | 51.29% | 51.29% | 51.3% | 51.3%
| Debt Fraction - Moderate |  |  |  | 59.63% | 51.29% | 51.29% | 51.29% | 51.29% | 51.29% | 51.29% | 51.29% | 51.29% | 51.29% | 51.29% | 51.29% | 51.29% | 51.29% | 51.29% | 51.29% | 51.29% | 51.29% | 51.29% | 51.29% | 51.29% | 51.29% | 51.29% | 51.29% | 51.29% | 51.29% | 51.29% | 51.3% | 51.3%
| Debt Fraction - Conservative |  |  |  | 59.63% | 51.29% | 51.29% | 51.29% | 51.29% | 51.29% | 51.29% | 51.29% | 51.29% | 51.29% | 51.29% | 51.29% | 51.29% | 51.29% | 51.29% | 51.29% | 51.29% | 51.29% | 51.29% | 51.29% | 51.29% | 51.29% | 51.29% | 51.29% | 51.29% | 51.29% | 51.29% | 51.3% | 51.3%
| Tax Rate (Federal and State) |  |  |  | 25.74% | 25.74% | 25.74% | 25.74% | 25.74% | 25.74% | 25.74% | 25.74% | 25.74% | 25.74% | 25.74% | 25.74% | 25.74% | 25.74% | 25.74% | 25.74% | 25.74% | 25.74% | 25.74% | 25.74% | 25.74% | 25.74% | 25.74% | 25.74% | 25.74% | 25.74% | 25.74% | 25.74% | 25.74%
| WACC Nominal - Advanced |  |  |  | 7.339% | 7.781% | 7.781% | 7.781% | 7.781% | 7.781% | 7.781% | 7.781% | 7.781% | 7.781% | 7.781% | 7.781% | 7.781% | 7.781% | 7.781% | 7.781% | 7.781% | 7.781% | 7.781% | 7.781% | 7.781% | 7.781% | 7.781% | 7.781% | 7.78% | 7.78% | 7.78% | 7.78% | 7.78%
| WACC Nominal - Moderate |  |  |  | 7.339% | 7.781% | 7.781% | 7.781% | 7.781% | 7.781% | 7.781% | 7.781% | 7.781% | 7.781% | 7.781% | 7.781% | 7.781% | 7.781% | 7.781% | 7.781% | 7.781% | 7.781% | 7.781% | 7.781% | 7.781% | 7.781% | 7.781% | 7.781% | 7.78% | 7.78% | 7.78% | 7.78% | 7.78%
| WACC Nominal - Conservative |  |  |  | 7.339% | 7.781% | 7.781% | 7.781% | 7.781% | 7.781% | 7.781% | 7.781% | 7.781% | 7.781% | 7.781% | 7.781% | 7.781% | 7.781% | 7.781% | 7.781% | 7.781% | 7.781% | 7.781% | 7.781% | 7.781% | 7.781% | 7.781% | 7.781% | 7.78% | 7.78% | 7.78% | 7.78% | 7.78%
| WACC Real - Advanced |  |  |  | 4.477% | 5.095% | 5.15% | 5.152% | 5.152% | 5.152% | 5.152% | 5.152% | 5.152% | 5.152% | 5.152% | 5.152% | 5.152% | 5.152% | 5.152% | 5.152% | 5.152% | 5.152% | 5.152% | 5.152% | 5.152% | 5.152% | 5.152% | 5.152% | 5.152% | 5.152% | 5.152% | 5.152% | 5.152%
| WACC Real - Moderate |  |  |  | 4.477% | 5.095% | 5.15% | 5.152% | 5.152% | 5.152% | 5.152% | 5.152% | 5.152% | 5.152% | 5.152% | 5.152% | 5.152% | 5.152% | 5.152% | 5.152% | 5.152% | 5.152% | 5.152% | 5.152% | 5.152% | 5.152% | 5.152% | 5.152% | 5.152% | 5.152% | 5.152% | 5.152% | 5.152%
| WACC Real - Conservative |  |  |  | 4.477% | 5.095% | 5.15% | 5.152% | 5.152% | 5.152% | 5.152% | 5.152% | 5.152% | 5.152% | 5.152% | 5.152% | 5.152% | 5.152% | 5.152% | 5.152% | 5.152% | 5.152% | 5.152% | 5.152% | 5.152% | 5.152% | 5.152% | 5.152% | 5.152% | 5.152% | 5.152% | 5.152% | 5.152%
Hydropower Market Factors |  |  |  |  | 2022 | 2023 | 2024 | 2025 | 2026 | 2027 | 2028 | 2029 | 2030 | 2031 | 2032 | 2033 | 2034 | 2035 | 2036 | 2037 | 2038 | 2039 | 2040 | 2041 | 2042 | 2043 | 2044 | 2045 | 2046 | 2047 | 2048 | 2049 | 2050
| Inflation Rate |  |  |  | 2.739% | 2.556% | 2.502% | 2.5% | 2.5% | 2.5% | 2.5% | 2.5% | 2.5% | 2.5% | 2.5% | 2.5% | 2.5% | 2.5% | 2.5% | 2.5% | 2.5% | 2.5% | 2.5% | 2.5% | 2.5% | 2.5% | 2.5% | 2.5% | 2.5% | 2.5% | 2.5% | 2.5% | 2.5%
Interest Rate Nominal - Advanced | bar: 2022 to 2050
Interest Rate Nominal - Moderate | bar: 2022 to 2050
Interest Rate Nominal - Conservative | bar: 2022 to 2050
| Calculated Interest Rate Real - Advanced |  |  |  | 4.147% | 4.334% | 4.389% | 4.39% | 4.39% | 4.39% | 4.39% | 4.39% | 4.39% | 4.39% | 4.39% | 4.39% | 4.39% | 4.39% | 4.39% | 4.39% | 4.39% | 4.39% | 4.39% | 4.39% | 4.39% | 4.39% | 4.39% | 4.39% | 4.39% | 4.39% | 4.39% | 4.39% | 4.39%
| Calculated Interest Rate Real - Moderate |  |  |  | 4.147% | 4.334% | 4.389% | 4.39% | 4.39% | 4.39% | 4.39% | 4.39% | 4.39% | 4.39% | 4.39% | 4.39% | 4.39% | 4.39% | 4.39% | 4.39% | 4.39% | 4.39% | 4.39% | 4.39% | 4.39% | 4.39% | 4.39% | 4.39% | 4.39% | 4.39% | 4.39% | 4.39% | 4.39%
| Calculated Interest Rate Real - Conservative |  |  |  | 4.147% | 4.334% | 4.389% | 4.39% | 4.39% | 4.39% | 4.39% | 4.39% | 4.39% | 4.39% | 4.39% | 4.39% | 4.39% | 4.39% | 4.39% | 4.39% | 4.39% | 4.39% | 4.39% | 4.39% | 4.39% | 4.39% | 4.39% | 4.39% | 4.39% | 4.39% | 4.39% | 4.39% | 4.39%
Interest During Construction - Nominal | bar: 2022 to 2050
| Rate of Return on Equity Nominal - Advanced |  |  |  | 9.75% | 9.75% | 9.75% | 9.75% | 9.75% | 9.75% | 9.75% | 9.75% | 9.75% | 9.75% | 9.75% | 9.75% | 9.75% | 9.75% | 9.75% | 9.75% | 9.75% | 9.75% | 9.75% | 9.75% | 9.75% | 9.75% | 9.75% | 9.75% | 9.75% | 9.75% | 9.75% | 9.75% | 9.75%
| Rate of Return on Equity Nominal - Moderate |  |  |  | 9.75% | 9.75% | 9.75% | 9.75% | 9.75% | 9.75% | 9.75% | 9.75% | 9.75% | 9.75% | 9.75% | 9.75% | 9.75% | 9.75% | 9.75% | 9.75% | 9.75% | 9.75% | 9.75% | 9.75% | 9.75% | 9.75% | 9.75% | 9.75% | 9.75% | 9.75% | 9.75% | 9.75% | 9.75%
| Rate of Return on Equity Nominal - Conservative |  |  |  | 9.75% | 9.75% | 9.75% | 9.75% | 9.75% | 9.75% | 9.75% | 9.75% | 9.75% | 9.75% | 9.75% | 9.75% | 9.75% | 9.75% | 9.75% | 9.75% | 9.75% | 9.75% | 9.75% | 9.75% | 9.75% | 9.75% | 9.75% | 9.75% | 9.75% | 9.75% | 9.75% | 9.75% | 9.75%
| Calculated Rate of Return on Equity Real - Advanced |  |  |  | 6.824% | 7.015% | 7.071% | 7.073% | 7.073% | 7.073% | 7.073% | 7.073% | 7.073% | 7.073% | 7.073% | 7.073% | 7.073% | 7.073% | 7.073% | 7.073% | 7.073% | 7.073% | 7.073% | 7.073% | 7.073% | 7.073% | 7.073% | 7.073% | 7.073% | 7.073% | 7.073% | 7.073% | 7.073%
| Calculated Rate of Return on Equity Real - Moderate |  |  |  | 6.824% | 7.015% | 7.071% | 7.073% | 7.073% | 7.073% | 7.073% | 7.073% | 7.073% | 7.073% | 7.073% | 7.073% | 7.073% | 7.073% | 7.073% | 7.073% | 7.073% | 7.073% | 7.073% | 7.073% | 7.073% | 7.073% | 7.073% | 7.073% | 7.073% | 7.073% | 7.073% | 7.073% | 7.073%
| Calculated Rate of Return on Equity Real - Conservative |  |  |  | 6.824% | 7.015% | 7.071% | 7.073% | 7.073% | 7.073% | 7.073% | 7.073% | 7.073% | 7.073% | 7.073% | 7.073% | 7.073% | 7.073% | 7.073% | 7.073% | 7.073% | 7.073% | 7.073% | 7.073% | 7.073% | 7.073% | 7.073% | 7.073% | 7.073% | 7.073% | 7.073% | 7.073% | 7.073%
| Debt Fraction - Advanced |  |  |  | 81.69% | 60.51% | 60.51% | 50.75% | 50.75% | 50.75% | 50.75% | 50.75% | 50.75% | 50.75% | 50.75% | 50.75% | 50.75% | 50.75% | 50.75% | 50.75% | 50.75% | 50.75% | 50.75% | 50.75% | 50.75% | 50.75% | 50.75% | 50.75% | 50.75% | 50.75% | 50.75% | 50.75% | 50.75%
| Debt Fraction - Moderate |  |  |  | 81.69% | 60.51% | 60.51% | 50.75% | 50.75% | 50.75% | 50.75% | 50.75% | 50.75% | 50.75% | 50.75% | 50.75% | 50.75% | 50.75% | 50.75% | 50.75% | 50.75% | 50.75% | 50.75% | 50.75% | 50.75% | 50.75% | 50.75% | 50.75% | 50.75% | 50.75% | 50.75% | 50.75% | 50.75%
| Debt Fraction - Conservative |  |  |  | 81.69% | 60.51% | 60.51% | 50.75% | 50.75% | 50.75% | 50.75% | 50.75% | 50.75% | 50.75% | 50.75% | 50.75% | 50.75% | 50.75% | 50.75% | 50.75% | 50.75% | 50.75% | 50.75% | 50.75% | 50.75% | 50.75% | 50.75% | 50.75% | 50.75% | 50.75% | 50.75% | 50.75% | 50.75%
| Tax Rate (Federal and State) |  |  |  | 25.74% | 25.74% | 25.74% | 25.74% | 25.74% | 25.74% | 25.74% | 25.74% | 25.74% | 25.74% | 25.74% | 25.74% | 25.74% | 25.74% | 25.74% | 25.74% | 25.74% | 25.74% | 25.74% | 25.74% | 25.74% | 25.74% | 25.74% | 25.74% | 25.74% | 25.74% | 25.74% | 25.74% | 25.74%
| WACC Nominal - Advanced |  |  |  | 6.032% | 6.996% | 6.996% | 7.44% | 7.44% | 7.44% | 7.44% | 7.44% | 7.44% | 7.44% | 7.44% | 7.44% | 7.44% | 7.44% | 7.44% | 7.44% | 7.44% | 7.44% | 7.44% | 7.44% | 7.44% | 7.44% | 7.44% | 7.44% | 7.44% | 7.44% | 7.44% | 7.44% | 7.44%
| WACC Nominal - Moderate |  |  |  | 6.032% | 6.996% | 6.996% | 7.44% | 7.44% | 7.44% | 7.44% | 7.44% | 7.44% | 7.44% | 7.44% | 7.44% | 7.44% | 7.44% | 7.44% | 7.44% | 7.44% | 7.44% | 7.44% | 7.44% | 7.44% | 7.44% | 7.44% | 7.44% | 7.44% | 7.44% | 7.44% | 7.44% | 7.44%
| WACC Nominal - Conservative |  |  |  | 6.032% | 6.996% | 6.996% | 7.44% | 7.44% | 7.44% | 7.44% | 7.44% | 7.44% | 7.44% | 7.44% | 7.44% | 7.44% | 7.44% | 7.44% | 7.44% | 7.44% | 7.44% | 7.44% | 7.44% | 7.44% | 7.44% | 7.44% | 7.44% | 7.44% | 7.44% | 7.44% | 7.44% | 7.44%
| WACC Real - Advanced |  |  |  | 3.205% | 4.329% | 4.384% | 4.819% | 4.819% | 4.819% | 4.819% | 4.819% | 4.819% | 4.819% | 4.819% | 4.819% | 4.819% | 4.819% | 4.819% | 4.819% | 4.819% | 4.819% | 4.819% | 4.82% | 4.82% | 4.82% | 4.82% | 4.82% | 4.82% | 4.82% | 4.82% | 4.82% | 4.82%
| WACC Real - Moderate |  |  |  | 3.205% | 4.329% | 4.384% | 4.819% | 4.819% | 4.819% | 4.819% | 4.819% | 4.819% | 4.819% | 4.819% | 4.819% | 4.819% | 4.819% | 4.819% | 4.819% | 4.819% | 4.819% | 4.819% | 4.82% | 4.82% | 4.82% | 4.82% | 4.82% | 4.82% | 4.82% | 4.82% | 4.82% | 4.82%
| WACC Real - Conservative |  |  |  | 3.205% | 4.329% | 4.384% | 4.819% | 4.819% | 4.819% | 4.819% | 4.819% | 4.819% | 4.819% | 4.819% | 4.819% | 4.819% | 4.819% | 4.819% | 4.819% | 4.819% | 4.819% | 4.819% | 4.82% | 4.82% | 4.82% | 4.82% | 4.82% | 4.82% | 4.82% | 4.82% | 4.82% | 4.82%
Natural Gas_FE Market Factors |  |  |  |  | 2022 | 2023 | 2024 | 2025 | 2026 | 2027 | 2028 | 2029 | 2030 | 2031 | 2032 | 2033 | 2034 | 2035 | 2036 | 2037 | 2038 | 2039 | 2040 | 2041 | 2042 | 2043 | 2044 | 2045 | 2046 | 2047 | 2048 | 2049 | 2050
| Inflation Rate |  |  |  | 2.739% | 2.556% | 2.502% | 2.5% | 2.5% | 2.5% | 2.5% | 2.5% | 2.5% | 2.5% | 2.5% | 2.5% | 2.5% | 2.5% | 2.5% | 2.5% | 2.5% | 2.5% | 2.5% | 2.5% | 2.5% | 2.5% | 2.5% | 2.5% | 2.5% | 2.5% | 2.5% | 2.5% | 2.5%
Interest Rate Nominal - Advanced | bar: 2022 to 2050
Interest Rate Nominal - Moderate | bar: 2022 to 2050
Interest Rate Nominal - Conservative | bar: 2022 to 2050
| Calculated Interest Rate Real - Advanced |  |  |  | 5.121% | 5.309% | 5.364% | 5.366% | 5.366% | 5.366% | 5.366% | 5.366% | 5.366% | 5.366% | 5.366% | 5.366% | 5.366% | 5.366% | 5.366% | 5.366% | 5.366% | 5.366% | 5.366% | 5.366% | 5.366% | 5.366% | 5.366% | 5.366% | 5.366% | 5.366% | 5.366% | 5.366% | 5.366%
| Calculated Interest Rate Real - Moderate |  |  |  | 5.121% | 5.309% | 5.364% | 5.366% | 5.366% | 5.366% | 5.366% | 5.366% | 5.366% | 5.366% | 5.366% | 5.366% | 5.366% | 5.366% | 5.366% | 5.366% | 5.366% | 5.366% | 5.366% | 5.366% | 5.366% | 5.366% | 5.366% | 5.366% | 5.366% | 5.366% | 5.366% | 5.366% | 5.366%
| Calculated Interest Rate Real - Conservative |  |  |  | 5.121% | 5.309% | 5.364% | 5.366% | 5.366% | 5.366% | 5.366% | 5.366% | 5.366% | 5.366% | 5.366% | 5.366% | 5.366% | 5.366% | 5.366% | 5.366% | 5.366% | 5.366% | 5.366% | 5.366% | 5.366% | 5.366% | 5.366% | 5.366% | 5.366% | 5.366% | 5.366% | 5.366% | 5.366%
Interest During Construction - Nominal | bar: 2022 to 2050
| Rate of Return on Equity Nominal - Advanced |  |  |  | 10.5% | 10.5% | 10.5% | 10.5% | 10.5% | 10.5% | 10.5% | 10.5% | 10.5% | 10.5% | 10.5% | 10.5% | 10.5% | 10.5% | 10.5% | 10.5% | 10.5% | 10.5% | 10.5% | 10.5% | 10.5% | 10.5% | 10.5% | 10.5% | 10.5% | 10.5% | 10.5% | 10.5% | 10.5%
| Rate of Return on Equity Nominal - Moderate |  |  |  | 10.5% | 10.5% | 10.5% | 10.5% | 10.5% | 10.5% | 10.5% | 10.5% | 10.5% | 10.5% | 10.5% | 10.5% | 10.5% | 10.5% | 10.5% | 10.5% | 10.5% | 10.5% | 10.5% | 10.5% | 10.5% | 10.5% | 10.5% | 10.5% | 10.5% | 10.5% | 10.5% | 10.5% | 10.5%
| Rate of Return on Equity Nominal - Conservative |  |  |  | 10.5% | 10.5% | 10.5% | 10.5% | 10.5% | 10.5% | 10.5% | 10.5% | 10.5% | 10.5% | 10.5% | 10.5% | 10.5% | 10.5% | 10.5% | 10.5% | 10.5% | 10.5% | 10.5% | 10.5% | 10.5% | 10.5% | 10.5% | 10.5% | 10.5% | 10.5% | 10.5% | 10.5% | 10.5%
| Calculated Rate of Return on Equity Real - Advanced |  |  |  | 7.554% | 7.746% | 7.803% | 7.805% | 7.805% | 7.805% | 7.805% | 7.805% | 7.805% | 7.805% | 7.805% | 7.805% | 7.805% | 7.805% | 7.805% | 7.805% | 7.805% | 7.805% | 7.805% | 7.805% | 7.805% | 7.805% | 7.805% | 7.805% | 7.805% | 7.805% | 7.805% | 7.805% | 7.805%
| Calculated Rate of Return on Equity Real - Moderate |  |  |  | 7.554% | 7.746% | 7.803% | 7.805% | 7.805% | 7.805% | 7.805% | 7.805% | 7.805% | 7.805% | 7.805% | 7.805% | 7.805% | 7.805% | 7.805% | 7.805% | 7.805% | 7.805% | 7.805% | 7.805% | 7.805% | 7.805% | 7.805% | 7.805% | 7.805% | 7.805% | 7.805% | 7.805% | 7.805%
| Calculated Rate of Return on Equity Real - Conservative |  |  |  | 7.554% | 7.746% | 7.803% | 7.805% | 7.805% | 7.805% | 7.805% | 7.805% | 7.805% | 7.805% | 7.805% | 7.805% | 7.805% | 7.805% | 7.805% | 7.805% | 7.805% | 7.805% | 7.805% | 7.805% | 7.805% | 7.805% | 7.805% | 7.805% | 7.805% | 7.805% | 7.805% | 7.805% | 7.805%
| Debt Fraction - Advanced |  |  |  | 55% | 55% | 55% | 55% | 55% | 55% | 55% | 55% | 55% | 55% | 55% | 55% | 55% | 55% | 55% | 55% | 55% | 55% | 55% | 55% | 55% | 55% | 55% | 55% | 55% | 55% | 55% | 55% | 55%
| Debt Fraction - Moderate |  |  |  | 55% | 55% | 55% | 55% | 55% | 55% | 55% | 55% | 55% | 55% | 55% | 55% | 55% | 55% | 55% | 55% | 55% | 55% | 55% | 55% | 55% | 55% | 55% | 55% | 55% | 55% | 55% | 55% | 55%
| Debt Fraction - Conservative |  |  |  | 55% | 55% | 55% | 55% | 55% | 55% | 55% | 55% | 55% | 55% | 55% | 55% | 55% | 55% | 55% | 55% | 55% | 55% | 55% | 55% | 55% | 55% | 55% | 55% | 55% | 55% | 55% | 55% | 55%
| Tax Rate (Federal and State) |  |  |  | 25.74% | 25.74% | 25.74% | 25.74% | 25.74% | 25.74% | 25.74% | 25.74% | 25.74% | 25.74% | 25.74% | 25.74% | 25.74% | 25.74% | 25.74% | 25.74% | 25.74% | 25.74% | 25.74% | 25.74% | 25.74% | 25.74% | 25.74% | 25.74% | 25.74% | 25.74% | 25.74% | 25.74% | 25.74%
| WACC Nominal - Advanced |  |  |  | 7.992% | 7.992% | 7.992% | 7.992% | 7.992% | 7.992% | 7.992% | 7.992% | 7.992% | 7.992% | 7.992% | 7.992% | 7.992% | 7.992% | 7.992% | 7.992% | 7.992% | 7.992% | 7.992% | 7.992% | 7.992% | 7.992% | 7.992% | 7.992% | 7.992% | 7.992% | 7.992% | 7.992% | 7.992%
| WACC Nominal - Moderate |  |  |  | 7.992% | 7.992% | 7.992% | 7.992% | 7.992% | 7.992% | 7.992% | 7.992% | 7.992% | 7.992% | 7.992% | 7.992% | 7.992% | 7.992% | 7.992% | 7.992% | 7.992% | 7.992% | 7.992% | 7.992% | 7.992% | 7.992% | 7.992% | 7.992% | 7.992% | 7.992% | 7.992% | 7.992% | 7.992%
| WACC Nominal - Conservative |  |  |  | 7.992% | 7.992% | 7.992% | 7.992% | 7.992% | 7.992% | 7.992% | 7.992% | 7.992% | 7.992% | 7.992% | 7.992% | 7.992% | 7.992% | 7.992% | 7.992% | 7.992% | 7.992% | 7.992% | 7.992% | 7.992% | 7.992% | 7.992% | 7.992% | 7.992% | 7.992% | 7.992% | 7.992% | 7.992%
| WACC Real - Advanced |  |  |  | 5.113% | 5.301% | 5.357% | 5.358% | 5.358% | 5.358% | 5.358% | 5.358% | 5.358% | 5.358% | 5.358% | 5.358% | 5.358% | 5.358% | 5.358% | 5.358% | 5.358% | 5.358% | 5.358% | 5.358% | 5.358% | 5.358% | 5.358% | 5.358% | 5.358% | 5.358% | 5.358% | 5.358% | 5.358%
| WACC Real - Moderate |  |  |  | 5.113% | 5.301% | 5.357% | 5.358% | 5.358% | 5.358% | 5.358% | 5.358% | 5.358% | 5.358% | 5.358% | 5.358% | 5.358% | 5.358% | 5.358% | 5.358% | 5.358% | 5.358% | 5.358% | 5.358% | 5.358% | 5.358% | 5.358% | 5.358% | 5.358% | 5.358% | 5.358% | 5.358% | 5.358%
| WACC Real - Conservative |  |  |  | 5.113% | 5.301% | 5.357% | 5.358% | 5.358% | 5.358% | 5.358% | 5.358% | 5.358% | 5.358% | 5.358% | 5.358% | 5.358% | 5.358% | 5.358% | 5.358% | 5.358% | 5.358% | 5.358% | 5.358% | 5.358% | 5.358% | 5.358% | 5.358% | 5.358% | 5.358% | 5.358% | 5.358% | 5.358%
Coal_FE Market Factors |  |  |  |  | 2022 | 2023 | 2024 | 2025 | 2026 | 2027 | 2028 | 2029 | 2030 | 2031 | 2032 | 2033 | 2034 | 2035 | 2036 | 2037 | 2038 | 2039 | 2040 | 2041 | 2042 | 2043 | 2044 | 2045 | 2046 | 2047 | 2048 | 2049 | 2050
| Inflation Rate |  |  |  | 2.739% | 2.556% | 2.502% | 2.5% | 2.5% | 2.5% | 2.5% | 2.5% | 2.5% | 2.5% | 2.5% | 2.5% | 2.5% | 2.5% | 2.5% | 2.5% | 2.5% | 2.5% | 2.5% | 2.5% | 2.5% | 2.5% | 2.5% | 2.5% | 2.5% | 2.5% | 2.5% | 2.5% | 2.5%
Interest Rate Nominal - Advanced | bar: 2022 to 2050
Interest Rate Nominal - Moderate | bar: 2022 to 2050
Interest Rate Nominal - Conservative | bar: 2022 to 2050
| Calculated Interest Rate Real - Advanced |  |  |  | 5.121% | 5.309% | 5.364% | 5.366% | 5.366% | 5.366% | 5.366% | 5.366% | 5.366% | 5.366% | 5.366% | 5.366% | 5.366% | 5.366% | 5.366% | 5.366% | 5.366% | 5.366% | 5.366% | 5.366% | 5.366% | 5.366% | 5.366% | 5.366% | 5.366% | 5.366% | 5.366% | 5.366% | 5.366%
| Calculated Interest Rate Real - Moderate |  |  |  | 5.121% | 5.309% | 5.364% | 5.366% | 5.366% | 5.366% | 5.366% | 5.366% | 5.366% | 5.366% | 5.366% | 5.366% | 5.366% | 5.366% | 5.366% | 5.366% | 5.366% | 5.366% | 5.366% | 5.366% | 5.366% | 5.366% | 5.366% | 5.366% | 5.366% | 5.366% | 5.366% | 5.366% | 5.366%
| Calculated Interest Rate Real - Conservative |  |  |  | 5.121% | 5.309% | 5.364% | 5.366% | 5.366% | 5.366% | 5.366% | 5.366% | 5.366% | 5.366% | 5.366% | 5.366% | 5.366% | 5.366% | 5.366% | 5.366% | 5.366% | 5.366% | 5.366% | 5.366% | 5.366% | 5.366% | 5.366% | 5.366% | 5.366% | 5.366% | 5.366% | 5.366% | 5.366%
Interest During Construction - Nominal | bar: 2022 to 2050
| Rate of Return on Equity Nominal - Advanced |  |  |  | 10.5% | 10.5% | 10.5% | 10.5% | 10.5% | 10.5% | 10.5% | 10.5% | 10.5% | 10.5% | 10.5% | 10.5% | 10.5% | 10.5% | 10.5% | 10.5% | 10.5% | 10.5% | 10.5% | 10.5% | 10.5% | 10.5% | 10.5% | 10.5% | 10.5% | 10.5% | 10.5% | 10.5% | 10.5%
| Rate of Return on Equity Nominal - Moderate |  |  |  | 10.5% | 10.5% | 10.5% | 10.5% | 10.5% | 10.5% | 10.5% | 10.5% | 10.5% | 10.5% | 10.5% | 10.5% | 10.5% | 10.5% | 10.5% | 10.5% | 10.5% | 10.5% | 10.5% | 10.5% | 10.5% | 10.5% | 10.5% | 10.5% | 10.5% | 10.5% | 10.5% | 10.5% | 10.5%
| Rate of Return on Equity Nominal - Conservative |  |  |  | 10.5% | 10.5% | 10.5% | 10.5% | 10.5% | 10.5% | 10.5% | 10.5% | 10.5% | 10.5% | 10.5% | 10.5% | 10.5% | 10.5% | 10.5% | 10.5% | 10.5% | 10.5% | 10.5% | 10.5% | 10.5% | 10.5% | 10.5% | 10.5% | 10.5% | 10.5% | 10.5% | 10.5% | 10.5%
| Calculated Rate of Return on Equity Real - Advanced |  |  |  | 7.554% | 7.746% | 7.803% | 7.805% | 7.805% | 7.805% | 7.805% | 7.805% | 7.805% | 7.805% | 7.805% | 7.805% | 7.805% | 7.805% | 7.805% | 7.805% | 7.805% | 7.805% | 7.805% | 7.805% | 7.805% | 7.805% | 7.805% | 7.805% | 7.805% | 7.805% | 7.805% | 7.805% | 7.805%
| Calculated Rate of Return on Equity Real - Moderate |  |  |  | 7.554% | 7.746% | 7.803% | 7.805% | 7.805% | 7.805% | 7.805% | 7.805% | 7.805% | 7.805% | 7.805% | 7.805% | 7.805% | 7.805% | 7.805% | 7.805% | 7.805% | 7.805% | 7.805% | 7.805% | 7.805% | 7.805% | 7.805% | 7.805% | 7.805% | 7.805% | 7.805% | 7.805% | 7.805%
| Calculated Rate of Return on Equity Real - Conservative |  |  |  | 7.554% | 7.746% | 7.803% | 7.805% | 7.805% | 7.805% | 7.805% | 7.805% | 7.805% | 7.805% | 7.805% | 7.805% | 7.805% | 7.805% | 7.805% | 7.805% | 7.805% | 7.805% | 7.805% | 7.805% | 7.805% | 7.805% | 7.805% | 7.805% | 7.805% | 7.805% | 7.805% | 7.805% | 7.805%
| Debt Fraction - Advanced |  |  |  | 55% | 55% | 55% | 55% | 55% | 55% | 55% | 55% | 55% | 55% | 55% | 55% | 55% | 55% | 55% | 55% | 55% | 55% | 55% | 55% | 55% | 55% | 55% | 55% | 55% | 55% | 55% | 55% | 55%
| Debt Fraction - Moderate |  |  |  | 55% | 55% | 55% | 55% | 55% | 55% | 55% | 55% | 55% | 55% | 55% | 55% | 55% | 55% | 55% | 55% | 55% | 55% | 55% | 55% | 55% | 55% | 55% | 55% | 55% | 55% | 55% | 55% | 55%
| Debt Fraction - Conservative |  |  |  | 55% | 55% | 55% | 55% | 55% | 55% | 55% | 55% | 55% | 55% | 55% | 55% | 55% | 55% | 55% | 55% | 55% | 55% | 55% | 55% | 55% | 55% | 55% | 55% | 55% | 55% | 55% | 55% | 55%
| Tax Rate (Federal and State) |  |  |  | 25.74% | 25.74% | 25.74% | 25.74% | 25.74% | 25.74% | 25.74% | 25.74% | 25.74% | 25.74% | 25.74% | 25.74% | 25.74% | 25.74% | 25.74% | 25.74% | 25.74% | 25.74% | 25.74% | 25.74% | 25.74% | 25.74% | 25.74% | 25.74% | 25.74% | 25.74% | 25.74% | 25.74% | 25.74%
| WACC Nominal - Advanced |  |  |  | 7.992% | 7.992% | 7.992% | 7.992% | 7.992% | 7.992% | 7.992% | 7.992% | 7.992% | 7.992% | 7.992% | 7.992% | 7.992% | 7.992% | 7.992% | 7.992% | 7.992% | 7.992% | 7.992% | 7.992% | 7.992% | 7.992% | 7.992% | 7.992% | 7.992% | 7.992% | 7.992% | 7.992% | 7.992%
| WACC Nominal - Moderate |  |  |  | 7.992% | 7.992% | 7.992% | 7.992% | 7.992% | 7.992% | 7.992% | 7.992% | 7.992% | 7.992% | 7.992% | 7.992% | 7.992% | 7.992% | 7.992% | 7.992% | 7.992% | 7.992% | 7.992% | 7.992% | 7.992% | 7.992% | 7.992% | 7.992% | 7.992% | 7.992% | 7.992% | 7.992% | 7.992%
| WACC Nominal - Conservative |  |  |  | 7.992% | 7.992% | 7.992% | 7.992% | 7.992% | 7.992% | 7.992% | 7.992% | 7.992% | 7.992% | 7.992% | 7.992% | 7.992% | 7.992% | 7.992% | 7.992% | 7.992% | 7.992% | 7.992% | 7.992% | 7.992% | 7.992% | 7.992% | 7.992% | 7.992% | 7.992% | 7.992% | 7.992% | 7.992%
| WACC Real - Advanced |  |  |  | 5.113% | 5.301% | 5.357% | 5.358% | 5.358% | 5.358% | 5.358% | 5.358% | 5.358% | 5.358% | 5.358% | 5.358% | 5.358% | 5.358% | 5.358% | 5.358% | 5.358% | 5.358% | 5.358% | 5.358% | 5.358% | 5.358% | 5.358% | 5.358% | 5.358% | 5.358% | 5.358% | 5.358% | 5.358%
| WACC Real - Moderate |  |  |  | 5.113% | 5.301% | 5.357% | 5.358% | 5.358% | 5.358% | 5.358% | 5.358% | 5.358% | 5.358% | 5.358% | 5.358% | 5.358% | 5.358% | 5.358% | 5.358% | 5.358% | 5.358% | 5.358% | 5.358% | 5.358% | 5.358% | 5.358% | 5.358% | 5.358% | 5.358% | 5.358% | 5.358% | 5.358%
| WACC Real - Conservative |  |  |  | 5.113% | 5.301% | 5.357% | 5.358% | 5.358% | 5.358% | 5.358% | 5.358% | 5.358% | 5.358% | 5.358% | 5.358% | 5.358% | 5.358% | 5.358% | 5.358% | 5.358% | 5.358% | 5.358% | 5.358% | 5.358% | 5.358% | 5.358% | 5.358% | 5.358% | 5.358% | 5.358% | 5.358% | 5.358%
Nuclear Market Factors |  |  |  |  | 2022 | 2023 | 2024 | 2025 | 2026 | 2027 | 2028 | 2029 | 2030 | 2031 | 2032 | 2033 | 2034 | 2035 | 2036 | 2037 | 2038 | 2039 | 2040 | 2041 | 2042 | 2043 | 2044 | 2045 | 2046 | 2047 | 2048 | 2049 | 2050
| Inflation Rate |  |  |  | 2.739% | 2.556% | 2.502% | 2.5% | 2.5% | 2.5% | 2.5% | 2.5% | 2.5% | 2.5% | 2.5% | 2.5% | 2.5% | 2.5% | 2.5% | 2.5% | 2.5% | 2.5% | 2.5% | 2.5% | 2.5% | 2.5% | 2.5% | 2.5% | 2.5% | 2.5% | 2.5% | 2.5% | 2.5%
Interest Rate Nominal - Advanced | bar: 2022 to 2050
Interest Rate Nominal - Moderate | bar: 2022 to 2050
Interest Rate Nominal - Conservative | bar: 2022 to 2050
| Calculated Interest Rate Real - Advanced |  |  |  | 5.121% | 5.309% | 5.364% | 5.366% | 5.366% | 5.366% | 5.366% | 5.366% | 5.366% | 5.366% | 5.366% | 5.366% | 5.366% | 5.366% | 5.366% | 5.366% | 5.366% | 5.366% | 5.366% | 5.366% | 5.366% | 5.366% | 5.366% | 5.366% | 5.366% | 5.366% | 5.366% | 5.366% | 5.366%
| Calculated Interest Rate Real - Moderate |  |  |  | 5.121% | 5.309% | 5.364% | 5.366% | 5.366% | 5.366% | 5.366% | 5.366% | 5.366% | 5.366% | 5.366% | 5.366% | 5.366% | 5.366% | 5.366% | 5.366% | 5.366% | 5.366% | 5.366% | 5.366% | 5.366% | 5.366% | 5.366% | 5.366% | 5.366% | 5.366% | 5.366% | 5.366% | 5.366%
| Calculated Interest Rate Real - Conservative |  |  |  | 5.121% | 5.309% | 5.364% | 5.366% | 5.366% | 5.366% | 5.366% | 5.366% | 5.366% | 5.366% | 5.366% | 5.366% | 5.366% | 5.366% | 5.366% | 5.366% | 5.366% | 5.366% | 5.366% | 5.366% | 5.366% | 5.366% | 5.366% | 5.366% | 5.366% | 5.366% | 5.366% | 5.366% | 5.366%
| Interest During Construction - Nominal |  |  |  | 6.5% | 6.5% | 6.5% | 6.5% | 6.5% | 6.5% | 6.5% | 6.5% | 6.5% | 6.5% | 6.5% | 6.5% | 6.5% | 6.5% | 6.5% | 6.5% | 6.5% | 6.5% | 6.5% | 6.5% | 6.5% | 6.5% | 6.5% | 6.5% | 6.5% | 6.5% | 6.5% | 6.5% | 6.5%
| Rate of Return on Equity Nominal - Advanced |  |  |  | 10.5% | 10.5% | 10.5% | 10.5% | 10.5% | 10.5% | 10.5% | 10.5% | 10.5% | 10.5% | 10.5% | 10.5% | 10.5% | 10.5% | 10.5% | 10.5% | 10.5% | 10.5% | 10.5% | 10.5% | 10.5% | 10.5% | 10.5% | 10.5% | 10.5% | 10.5% | 10.5% | 10.5% | 10.5%
| Rate of Return on Equity Nominal - Moderate |  |  |  | 10.5% | 10.5% | 10.5% | 10.5% | 10.5% | 10.5% | 10.5% | 10.5% | 10.5% | 10.5% | 10.5% | 10.5% | 10.5% | 10.5% | 10.5% | 10.5% | 10.5% | 10.5% | 10.5% | 10.5% | 10.5% | 10.5% | 10.5% | 10.5% | 10.5% | 10.5% | 10.5% | 10.5% | 10.5%
| Rate of Return on Equity Nominal - Conservative |  |  |  | 10.5% | 10.5% | 10.5% | 10.5% | 10.5% | 10.5% | 10.5% | 10.5% | 10.5% | 10.5% | 10.5% | 10.5% | 10.5% | 10.5% | 10.5% | 10.5% | 10.5% | 10.5% | 10.5% | 10.5% | 10.5% | 10.5% | 10.5% | 10.5% | 10.5% | 10.5% | 10.5% | 10.5% | 10.5%
| Calculated Rate of Return on Equity Real - Advanced |  |  |  | 7.554% | 7.746% | 7.803% | 7.805% | 7.805% | 7.805% | 7.805% | 7.805% | 7.805% | 7.805% | 7.805% | 7.805% | 7.805% | 7.805% | 7.805% | 7.805% | 7.805% | 7.805% | 7.805% | 7.805% | 7.805% | 7.805% | 7.805% | 7.805% | 7.805% | 7.805% | 7.805% | 7.805% | 7.805%
| Calculated Rate of Return on Equity Real - Moderate |  |  |  | 7.554% | 7.746% | 7.803% | 7.805% | 7.805% | 7.805% | 7.805% | 7.805% | 7.805% | 7.805% | 7.805% | 7.805% | 7.805% | 7.805% | 7.805% | 7.805% | 7.805% | 7.805% | 7.805% | 7.805% | 7.805% | 7.805% | 7.805% | 7.805% | 7.805% | 7.805% | 7.805% | 7.805% | 7.805%
| Calculated Rate of Return on Equity Real - Conservative |  |  |  | 7.554% | 7.746% | 7.803% | 7.805% | 7.805% | 7.805% | 7.805% | 7.805% | 7.805% | 7.805% | 7.805% | 7.805% | 7.805% | 7.805% | 7.805% | 7.805% | 7.805% | 7.805% | 7.805% | 7.805% | 7.805% | 7.805% | 7.805% | 7.805% | 7.805% | 7.805% | 7.805% | 7.805% | 7.805%
| Debt Fraction - Advanced |  |  |  | 77.52% | 77.52% | 77.52% | 48.9% | 48.9% | 48.9% | 48.9% | 48.9% | 48.51% | 48.51% | 48.51% | 48.51% | 48.51% | 48.51% | 48.51% | 48.51% | 48.51% | 48.51% | 48.52% | 48.52% | 48.52% | 48.52% | 48.52% | 48.52% | 48.52% | 48.52% | 48.53% | 48.53% | 48.53%
| Debt Fraction - Moderate |  |  |  | 77.52% | 77.52% | 77.52% | 48.9% | 48.9% | 48.9% | 48.9% | 48.9% | 48.51% | 48.51% | 48.51% | 48.51% | 48.51% | 48.51% | 48.51% | 48.51% | 48.51% | 48.51% | 48.52% | 48.52% | 48.52% | 48.52% | 48.52% | 48.52% | 48.52% | 48.52% | 48.53% | 48.53% | 48.53%
| Debt Fraction - Conservative |  |  |  | 77.52% | 77.52% | 77.52% | 48.9% | 48.9% | 48.9% | 48.9% | 48.9% | 48.51% | 48.51% | 48.51% | 48.51% | 48.51% | 48.51% | 48.51% | 48.51% | 48.51% | 48.51% | 48.52% | 48.52% | 48.52% | 48.52% | 48.52% | 48.52% | 48.52% | 48.52% | 48.53% | 48.53% | 48.53%
| Tax Rate (Federal and State) |  |  |  | 25.74% | 25.74% | 25.74% | 25.74% | 25.74% | 25.74% | 25.74% | 25.74% | 25.74% | 25.74% | 25.74% | 25.74% | 25.74% | 25.74% | 25.74% | 25.74% | 25.74% | 25.74% | 25.74% | 25.74% | 25.74% | 25.74% | 25.74% | 25.74% | 25.74% | 25.74% | 25.74% | 25.74% | 25.74%
| WACC Nominal - Advanced |  |  |  | 6.966% | 6.966% | 6.966% | 8.27% | 8.27% | 8.27% | 8.27% | 8.27% | 8.288% | 8.288% | 8.288% | 8.288% | 8.288% | 8.288% | 8.288% | 8.288% | 8.288% | 8.288% | 8.288% | 8.288% | 8.288% | 8.288% | 8.288% | 8.288% | 8.288% | 8.288% | 8.288% | 8.288% | 8.287%
| WACC Nominal - Moderate |  |  |  | 6.966% | 6.966% | 6.966% | 8.27% | 8.27% | 8.27% | 8.27% | 8.27% | 8.288% | 8.288% | 8.288% | 8.288% | 8.288% | 8.288% | 8.288% | 8.288% | 8.288% | 8.288% | 8.288% | 8.288% | 8.288% | 8.288% | 8.288% | 8.288% | 8.288% | 8.288% | 8.288% | 8.288% | 8.287%
| WACC Nominal - Conservative |  |  |  | 6.966% | 6.966% | 6.966% | 8.27% | 8.27% | 8.27% | 8.27% | 8.27% | 8.288% | 8.288% | 8.288% | 8.288% | 8.288% | 8.288% | 8.288% | 8.288% | 8.288% | 8.288% | 8.288% | 8.288% | 8.288% | 8.288% | 8.288% | 8.288% | 8.288% | 8.288% | 8.288% | 8.288% | 8.287%
| WACC Real - Advanced |  |  |  | 4.114% | 4.3% | 4.355% | 5.63% | 5.63% | 5.63% | 5.63% | 5.63% | 5.647% | 5.647% | 5.647% | 5.647% | 5.647% | 5.647% | 5.647% | 5.647% | 5.647% | 5.647% | 5.647% | 5.647% | 5.647% | 5.647% | 5.647% | 5.647% | 5.647% | 5.647% | 5.646% | 5.646% | 5.646%
| WACC Real - Moderate |  |  |  | 4.114% | 4.3% | 4.355% | 5.63% | 5.63% | 5.63% | 5.63% | 5.63% | 5.647% | 5.647% | 5.647% | 5.647% | 5.647% | 5.647% | 5.647% | 5.647% | 5.647% | 5.647% | 5.647% | 5.647% | 5.647% | 5.647% | 5.647% | 5.647% | 5.647% | 5.647% | 5.646% | 5.646% | 5.646%
| WACC Real - Conservative |  |  |  | 4.114% | 4.3% | 4.355% | 5.63% | 5.63% | 5.63% | 5.63% | 5.63% | 5.647% | 5.647% | 5.647% | 5.647% | 5.647% | 5.647% | 5.647% | 5.647% | 5.647% | 5.647% | 5.647% | 5.647% | 5.647% | 5.647% | 5.647% | 5.647% | 5.647% | 5.647% | 5.646% | 5.646% | 5.646%
Biopower Market Factors |  |  |  |  | 2022 | 2023 | 2024 | 2025 | 2026 | 2027 | 2028 | 2029 | 2030 | 2031 | 2032 | 2033 | 2034 | 2035 | 2036 | 2037 | 2038 | 2039 | 2040 | 2041 | 2042 | 2043 | 2044 | 2045 | 2046 | 2047 | 2048 | 2049 | 2050
| Inflation Rate |  |  |  | 2.739% | 2.556% | 2.502% | 2.5% | 2.5% | 2.5% | 2.5% | 2.5% | 2.5% | 2.5% | 2.5% | 2.5% | 2.5% | 2.5% | 2.5% | 2.5% | 2.5% | 2.5% | 2.5% | 2.5% | 2.5% | 2.5% | 2.5% | 2.5% | 2.5% | 2.5% | 2.5% | 2.5% | 2.5%
Interest Rate Nominal - Advanced | bar: 2022 to 2050
Interest Rate Nominal - Moderate | bar: 2022 to 2050
Interest Rate Nominal - Conservative | bar: 2022 to 2050
| Calculated Interest Rate Real - Advanced |  |  |  | 5.121% | 5.309% | 5.364% | 5.366% | 5.366% | 5.366% | 5.366% | 5.366% | 5.366% | 5.366% | 5.366% | 5.366% | 5.366% | 5.366% | 5.366% | 5.366% | 5.366% | 5.366% | 5.366% | 5.366% | 5.366% | 5.366% | 5.366% | 5.366% | 5.366% | 5.366% | 5.366% | 5.366% | 5.366%
| Calculated Interest Rate Real - Moderate |  |  |  | 5.121% | 5.309% | 5.364% | 5.366% | 5.366% | 5.366% | 5.366% | 5.366% | 5.366% | 5.366% | 5.366% | 5.366% | 5.366% | 5.366% | 5.366% | 5.366% | 5.366% | 5.366% | 5.366% | 5.366% | 5.366% | 5.366% | 5.366% | 5.366% | 5.366% | 5.366% | 5.366% | 5.366% | 5.366%
| Calculated Interest Rate Real - Conservative |  |  |  | 5.121% | 5.309% | 5.364% | 5.366% | 5.366% | 5.366% | 5.366% | 5.366% | 5.366% | 5.366% | 5.366% | 5.366% | 5.366% | 5.366% | 5.366% | 5.366% | 5.366% | 5.366% | 5.366% | 5.366% | 5.366% | 5.366% | 5.366% | 5.366% | 5.366% | 5.366% | 5.366% | 5.366% | 5.366%
| Interest During Construction - Nominal |  |  |  | 6.5% | 6.5% | 6.5% | 6.5% | 6.5% | 6.5% | 6.5% | 6.5% | 6.5% | 6.5% | 6.5% | 6.5% | 6.5% | 6.5% | 6.5% | 6.5% | 6.5% | 6.5% | 6.5% | 6.5% | 6.5% | 6.5% | 6.5% | 6.5% | 6.5% | 6.5% | 6.5% | 6.5% | 6.5%
| Rate of Return on Equity Nominal - Advanced |  |  |  | 10.5% | 10.5% | 10.5% | 10.5% | 10.5% | 10.5% | 10.5% | 10.5% | 10.5% | 10.5% | 10.5% | 10.5% | 10.5% | 10.5% | 10.5% | 10.5% | 10.5% | 10.5% | 10.5% | 10.5% | 10.5% | 10.5% | 10.5% | 10.5% | 10.5% | 10.5% | 10.5% | 10.5% | 10.5%
| Rate of Return on Equity Nominal - Moderate |  |  |  | 10.5% | 10.5% | 10.5% | 10.5% | 10.5% | 10.5% | 10.5% | 10.5% | 10.5% | 10.5% | 10.5% | 10.5% | 10.5% | 10.5% | 10.5% | 10.5% | 10.5% | 10.5% | 10.5% | 10.5% | 10.5% | 10.5% | 10.5% | 10.5% | 10.5% | 10.5% | 10.5% | 10.5% | 10.5%
| Rate of Return on Equity Nominal - Conservative |  |  |  | 10.5% | 10.5% | 10.5% | 10.5% | 10.5% | 10.5% | 10.5% | 10.5% | 10.5% | 10.5% | 10.5% | 10.5% | 10.5% | 10.5% | 10.5% | 10.5% | 10.5% | 10.5% | 10.5% | 10.5% | 10.5% | 10.5% | 10.5% | 10.5% | 10.5% | 10.5% | 10.5% | 10.5% | 10.5%
| Calculated Rate of Return on Equity Real - Advanced |  |  |  | 7.554% | 7.746% | 7.803% | 7.805% | 7.805% | 7.805% | 7.805% | 7.805% | 7.805% | 7.805% | 7.805% | 7.805% | 7.805% | 7.805% | 7.805% | 7.805% | 7.805% | 7.805% | 7.805% | 7.805% | 7.805% | 7.805% | 7.805% | 7.805% | 7.805% | 7.805% | 7.805% | 7.805% | 7.805%
| Calculated Rate of Return on Equity Real - Moderate |  |  |  | 7.554% | 7.746% | 7.803% | 7.805% | 7.805% | 7.805% | 7.805% | 7.805% | 7.805% | 7.805% | 7.805% | 7.805% | 7.805% | 7.805% | 7.805% | 7.805% | 7.805% | 7.805% | 7.805% | 7.805% | 7.805% | 7.805% | 7.805% | 7.805% | 7.805% | 7.805% | 7.805% | 7.805% | 7.805%
| Calculated Rate of Return on Equity Real - Conservative |  |  |  | 7.554% | 7.746% | 7.803% | 7.805% | 7.805% | 7.805% | 7.805% | 7.805% | 7.805% | 7.805% | 7.805% | 7.805% | 7.805% | 7.805% | 7.805% | 7.805% | 7.805% | 7.805% | 7.805% | 7.805% | 7.805% | 7.805% | 7.805% | 7.805% | 7.805% | 7.805% | 7.805% | 7.805% | 7.805%
| Debt Fraction - Advanced |  |  |  | 69.42% | 55.96% | 55.5% | 55.1% | 54.84% | 54.71% | 54.61% | 54.53% | 54.45% | 54.34% | 54.23% | 54.15% | 54.05% | 53.96% | 53.86% | 53.75% | 53.66% | 53.54% | 53.44% | 53.34% | 53.23% | 53.13% | 53.03% | 52.91% | 52.79% | 52.68% | 52.56% | 52.43% | 52.23%
| Debt Fraction - Moderate |  |  |  | 69.42% | 55.96% | 55.5% | 55.1% | 54.84% | 54.71% | 54.61% | 54.53% | 54.45% | 54.34% | 54.23% | 54.15% | 54.05% | 53.96% | 53.86% | 53.75% | 53.66% | 53.54% | 53.44% | 53.34% | 53.23% | 53.13% | 53.03% | 52.91% | 52.79% | 52.68% | 52.56% | 52.43% | 52.23%
| Debt Fraction - Conservative |  |  |  | 69.42% | 55.96% | 55.5% | 55.1% | 54.84% | 54.71% | 54.61% | 54.53% | 54.45% | 54.34% | 54.23% | 54.15% | 54.05% | 53.96% | 53.86% | 53.75% | 53.66% | 53.54% | 53.44% | 53.34% | 53.23% | 53.13% | 53.03% | 52.91% | 52.79% | 52.68% | 52.56% | 52.43% | 52.23%
| Tax Rate (Federal and State) |  |  |  | 25.74% | 25.74% | 25.74% | 25.74% | 25.74% | 25.74% | 25.74% | 25.74% | 25.74% | 25.74% | 25.74% | 25.74% | 25.74% | 25.74% | 25.74% | 25.74% | 25.74% | 25.74% | 25.74% | 25.74% | 25.74% | 25.74% | 25.74% | 25.74% | 25.74% | 25.74% | 25.74% | 25.74% | 25.74%
| WACC Nominal - Advanced |  |  |  | 7.335% | 7.948% | 7.97% | 7.988% | 8% | 8.006% | 8.01% | 8.014% | 8.018% | 8.023% | 8.027% | 8.031% | 8.036% | 8.04% | 8.044% | 8.049% | 8.054% | 8.059% | 8.064% | 8.068% | 8.073% | 8.077% | 8.082% | 8.088% | 8.093% | 8.098% | 8.104% | 8.11% | 8.119%
| WACC Nominal - Moderate |  |  |  | 7.335% | 7.948% | 7.97% | 7.988% | 8% | 8.006% | 8.01% | 8.014% | 8.018% | 8.023% | 8.027% | 8.031% | 8.036% | 8.04% | 8.044% | 8.049% | 8.054% | 8.059% | 8.064% | 8.068% | 8.073% | 8.077% | 8.082% | 8.088% | 8.093% | 8.098% | 8.104% | 8.11% | 8.119%
| WACC Nominal - Conservative |  |  |  | 7.335% | 7.948% | 7.97% | 7.988% | 8% | 8.006% | 8.01% | 8.014% | 8.018% | 8.023% | 8.027% | 8.031% | 8.036% | 8.04% | 8.044% | 8.049% | 8.054% | 8.059% | 8.064% | 8.068% | 8.073% | 8.077% | 8.082% | 8.088% | 8.093% | 8.098% | 8.104% | 8.11% | 8.119%
| WACC Real - Advanced |  |  |  | 4.474% | 5.259% | 5.335% | 5.354% | 5.365% | 5.372% | 5.376% | 5.379% | 5.383% | 5.388% | 5.393% | 5.396% | 5.401% | 5.405% | 5.409% | 5.414% | 5.418% | 5.423% | 5.428% | 5.432% | 5.437% | 5.441% | 5.446% | 5.452% | 5.457% | 5.462% | 5.467% | 5.473% | 5.482%
| WACC Real - Moderate |  |  |  | 4.474% | 5.259% | 5.335% | 5.354% | 5.365% | 5.372% | 5.376% | 5.379% | 5.383% | 5.388% | 5.393% | 5.396% | 5.401% | 5.405% | 5.409% | 5.414% | 5.418% | 5.423% | 5.428% | 5.432% | 5.437% | 5.441% | 5.446% | 5.452% | 5.457% | 5.462% | 5.467% | 5.473% | 5.482%
| WACC Real - Conservative |  |  |  | 4.474% | 5.259% | 5.335% | 5.354% | 5.365% | 5.372% | 5.376% | 5.379% | 5.383% | 5.388% | 5.393% | 5.396% | 5.401% | 5.405% | 5.409% | 5.414% | 5.418% | 5.423% | 5.428% | 5.432% | 5.437% | 5.441% | 5.446% | 5.452% | 5.457% | 5.462% | 5.467% | 5.473% | 5.482%
Utility-Scale PV-Plus-Battery Market Factors |  |  |  |  | 2022 | 2023 | 2024 | 2025 | 2026 | 2027 | 2028 | 2029 | 2030 | 2031 | 2032 | 2033 | 2034 | 2035 | 2036 | 2037 | 2038 | 2039 | 2040 | 2041 | 2042 | 2043 | 2044 | 2045 | 2046 | 2047 | 2048 | 2049 | 2050
| Inflation Rate |  |  |  | 2.739% | 2.556% | 2.502% | 2.5% | 2.5% | 2.5% | 2.5% | 2.5% | 2.5% | 2.5% | 2.5% | 2.5% | 2.5% | 2.5% | 2.5% | 2.5% | 2.5% | 2.5% | 2.5% | 2.5% | 2.5% | 2.5% | 2.5% | 2.5% | 2.5% | 2.5% | 2.5% | 2.5% | 2.5%
Interest Rate Nominal - Advanced | bar: 2022 to 2050
Interest Rate Nominal - Moderate | bar: 2022 to 2050
Interest Rate Nominal - Conservative | bar: 2022 to 2050
| Calculated Interest Rate Real - Advanced |  |  |  | 4.147% | 4.334% | 4.389% | 4.39% | 4.39% | 4.39% | 4.39% | 4.39% | 4.39% | 4.39% | 4.39% | 4.39% | 4.39% | 4.39% | 4.39% | 4.39% | 4.39% | 4.39% | 4.39% | 4.39% | 4.39% | 4.39% | 4.39% | 4.39% | 4.39% | 4.39% | 4.39% | 4.39% | 4.39%
| Calculated Interest Rate Real - Moderate |  |  |  | 4.147% | 4.334% | 4.389% | 4.39% | 4.39% | 4.39% | 4.39% | 4.39% | 4.39% | 4.39% | 4.39% | 4.39% | 4.39% | 4.39% | 4.39% | 4.39% | 4.39% | 4.39% | 4.39% | 4.39% | 4.39% | 4.39% | 4.39% | 4.39% | 4.39% | 4.39% | 4.39% | 4.39% | 4.39%
| Calculated Interest Rate Real - Conservative |  |  |  | 4.147% | 4.334% | 4.389% | 4.39% | 4.39% | 4.39% | 4.39% | 4.39% | 4.39% | 4.39% | 4.39% | 4.39% | 4.39% | 4.39% | 4.39% | 4.39% | 4.39% | 4.39% | 4.39% | 4.39% | 4.39% | 4.39% | 4.39% | 4.39% | 4.39% | 4.39% | 4.39% | 4.39% | 4.39%
| Interest During Construction - Nominal |  |  |  | 6.5% | 6.5% | 6.5% | 6.5% | 6.5% | 6.5% | 6.5% | 6.5% | 6.5% | 6.5% | 6.5% | 6.5% | 6.5% | 6.5% | 6.5% | 6.5% | 6.5% | 6.5% | 6.5% | 6.5% | 6.5% | 6.5% | 6.5% | 6.5% | 6.5% | 6.5% | 6.5% | 6.5% | 6.5%
| Rate of Return on Equity Nominal - Advanced |  |  |  | 8.5% | 8.5% | 8.5% | 8.5% | 8.5% | 8.5% | 8.5% | 8.5% | 8.5% | 8.5% | 8.5% | 8.5% | 8.5% | 8.5% | 8.5% | 8.5% | 8.5% | 8.5% | 8.5% | 8.5% | 8.5% | 8.5% | 8.5% | 8.5% | 8.5% | 8.5% | 8.5% | 8.5% | 8.5%
| Rate of Return on Equity Nominal - Moderate |  |  |  | 8.5% | 8.5% | 8.5% | 8.5% | 8.5% | 8.5% | 8.5% | 8.5% | 8.5% | 8.5% | 8.5% | 8.5% | 8.5% | 8.5% | 8.5% | 8.5% | 8.5% | 8.5% | 8.5% | 8.5% | 8.5% | 8.5% | 8.5% | 8.5% | 8.5% | 8.5% | 8.5% | 8.5% | 8.5%
| Rate of Return on Equity Nominal - Conservative |  |  |  | 8.5% | 8.5% | 8.5% | 8.5% | 8.5% | 8.5% | 8.5% | 8.5% | 8.5% | 8.5% | 8.5% | 8.5% | 8.5% | 8.5% | 8.5% | 8.5% | 8.5% | 8.5% | 8.5% | 8.5% | 8.5% | 8.5% | 8.5% | 8.5% | 8.5% | 8.5% | 8.5% | 8.5% | 8.5%
| Calculated Rate of Return on Equity Real - Advanced |  |  |  | 5.607% | 5.796% | 5.852% | 5.854% | 5.854% | 5.854% | 5.854% | 5.854% | 5.854% | 5.854% | 5.854% | 5.854% | 5.854% | 5.854% | 5.854% | 5.854% | 5.854% | 5.854% | 5.854% | 5.854% | 5.854% | 5.854% | 5.854% | 5.854% | 5.854% | 5.854% | 5.854% | 5.854% | 5.854%
| Calculated Rate of Return on Equity Real - Moderate |  |  |  | 5.607% | 5.796% | 5.852% | 5.854% | 5.854% | 5.854% | 5.854% | 5.854% | 5.854% | 5.854% | 5.854% | 5.854% | 5.854% | 5.854% | 5.854% | 5.854% | 5.854% | 5.854% | 5.854% | 5.854% | 5.854% | 5.854% | 5.854% | 5.854% | 5.854% | 5.854% | 5.854% | 5.854% | 5.854%
| Calculated Rate of Return on Equity Real - Conservative |  |  |  | 5.607% | 5.796% | 5.852% | 5.854% | 5.854% | 5.854% | 5.854% | 5.854% | 5.854% | 5.854% | 5.854% | 5.854% | 5.854% | 5.854% | 5.854% | 5.854% | 5.854% | 5.854% | 5.854% | 5.854% | 5.854% | 5.854% | 5.854% | 5.854% | 5.854% | 5.854% | 5.854% | 5.854% | 5.854%
| Debt Fraction - Advanced |  |  |  | 52.15% | 43.26% | 42.75% | 42.37% | 41.58% | 40.74% | 39.83% | 38.84% | 37.78% | 36.59% | 35.32% | 33.95% | 32.47% | 30.87% | 30.39% | 29.89% | 29.38% | 28.85% | 28.31% | 27.74% | 27.16% | 26.57% | 25.95% | 25.31% | 24.65% | 23.96% | 23.26% | 22.52% | 21.76%
| Debt Fraction - Moderate |  |  |  | 52.15% | 43.26% | 42.75% | 42.37% | 41.58% | 40.74% | 39.83% | 38.84% | 37.78% | 36.59% | 35.32% | 33.95% | 32.47% | 30.87% | 30.39% | 29.89% | 29.38% | 28.85% | 28.31% | 27.74% | 27.16% | 26.57% | 25.95% | 25.31% | 24.65% | 23.96% | 23.26% | 22.52% | 21.76%
| Debt Fraction - Conservative |  |  |  | 52.15% | 43.26% | 42.75% | 42.37% | 41.58% | 40.74% | 39.83% | 38.84% | 37.78% | 36.59% | 35.32% | 33.95% | 32.47% | 30.87% | 30.39% | 29.89% | 29.38% | 28.85% | 28.31% | 27.74% | 27.16% | 26.57% | 25.95% | 25.31% | 24.65% | 23.96% | 23.26% | 22.52% | 21.76%
| Tax Rate (Federal and State) |  |  |  | 25.74% | 25.74% | 25.74% | 25.74% | 25.74% | 25.74% | 25.74% | 25.74% | 25.74% | 25.74% | 25.74% | 25.74% | 25.74% | 25.74% | 25.74% | 25.74% | 25.74% | 25.74% | 25.74% | 25.74% | 25.74% | 25.74% | 25.74% | 25.74% | 25.74% | 25.74% | 25.74% | 25.74% | 25.74%
| WACC Nominal - Advanced |  |  |  | 6.778% | 7.072% | 7.088% | 7.101% | 7.127% | 7.155% | 7.185% | 7.217% | 7.253% | 7.292% | 7.334% | 7.379% | 7.428% | 7.481% | 7.497% | 7.513% | 7.53% | 7.547% | 7.565% | 7.584% | 7.603% | 7.623% | 7.643% | 7.664% | 7.686% | 7.709% | 7.732% | 7.756% | 7.782%
| WACC Nominal - Moderate |  |  |  | 6.778% | 7.072% | 7.088% | 7.101% | 7.127% | 7.155% | 7.185% | 7.217% | 7.253% | 7.292% | 7.334% | 7.379% | 7.428% | 7.481% | 7.497% | 7.513% | 7.53% | 7.547% | 7.565% | 7.584% | 7.603% | 7.623% | 7.643% | 7.664% | 7.686% | 7.709% | 7.732% | 7.756% | 7.782%
| WACC Nominal - Conservative |  |  |  | 6.778% | 7.072% | 7.088% | 7.101% | 7.127% | 7.155% | 7.185% | 7.217% | 7.253% | 7.292% | 7.334% | 7.379% | 7.428% | 7.481% | 7.497% | 7.513% | 7.53% | 7.547% | 7.565% | 7.584% | 7.603% | 7.623% | 7.643% | 7.664% | 7.686% | 7.709% | 7.732% | 7.756% | 7.782%
| WACC Real - Advanced |  |  |  | 3.931% | 4.404% | 4.475% | 4.489% | 4.514% | 4.541% | 4.571% | 4.602% | 4.637% | 4.675% | 4.716% | 4.76% | 4.808% | 4.859% | 4.875% | 4.891% | 4.907% | 4.924% | 4.942% | 4.96% | 4.979% | 4.998% | 5.018% | 5.038% | 5.06% | 5.082% | 5.105% | 5.128% | 5.153%
| WACC Real - Moderate |  |  |  | 3.931% | 4.404% | 4.475% | 4.489% | 4.514% | 4.541% | 4.571% | 4.602% | 4.637% | 4.675% | 4.716% | 4.76% | 4.808% | 4.859% | 4.875% | 4.891% | 4.907% | 4.924% | 4.942% | 4.96% | 4.979% | 4.998% | 5.018% | 5.038% | 5.06% | 5.082% | 5.105% | 5.128% | 5.153%
| WACC Real - Conservative |  |  |  | 3.931% | 4.404% | 4.475% | 4.489% | 4.514% | 4.541% | 4.571% | 4.602% | 4.637% | 4.675% | 4.716% | 4.76% | 4.808% | 4.859% | 4.875% | 4.891% | 4.907% | 4.924% | 4.942% | 4.96% | 4.979% | 4.998% | 5.018% | 5.038% | 5.06% | 5.082% | 5.105% | 5.128% | 5.153%
| Debt Fraction, ITC only - Advanced |  |  |  | 52.15% | 52.12% | 52.12% | 52.13% | 52.14% | 52.14% | 52.14% | 52.14% | 52.15% | 52.15% | 52.15% | 52.15% | 52.16% | 52.16% | 52.16% | 52.16% | 52.17% | 52.17% | 52.17% | 52.18% | 52.18% | 52.18% | 52.18% | 52.19% | 52.19% | 52.19% | 52.2% | 52.2% | 52.21%
| Debt Fraction, ITC only - Moderate |  |  |  | 52.15% | 52.12% | 52.12% | 52.13% | 52.14% | 52.14% | 52.14% | 52.14% | 52.15% | 52.15% | 52.15% | 52.15% | 52.16% | 52.16% | 52.16% | 52.16% | 52.17% | 52.17% | 52.17% | 52.18% | 52.18% | 52.18% | 52.18% | 52.19% | 52.19% | 52.19% | 52.2% | 52.2% | 52.21%
| Debt Fraction, ITC only - Conservative |  |  |  | 52.15% | 52.12% | 52.12% | 52.13% | 52.14% | 52.14% | 52.14% | 52.14% | 52.15% | 52.15% | 52.15% | 52.15% | 52.16% | 52.16% | 52.16% | 52.16% | 52.17% | 52.17% | 52.17% | 52.18% | 52.18% | 52.18% | 52.18% | 52.19% | 52.19% | 52.19% | 52.2% | 52.2% | 52.21%
| Debt Fraction, ITC+PTC - Advanced |  |  |  | 52.15% | 43.26% | 42.75% | 42.37% | 41.58% | 40.74% | 39.83% | 38.84% | 37.78% | 36.59% | 35.32% | 33.95% | 32.47% | 30.87% | 30.39% | 29.89% | 29.38% | 28.85% | 28.31% | 27.74% | 27.16% | 26.57% | 25.95% | 25.31% | 24.65% | 23.96% | 23.26% | 22.52% | 21.76%
| Debt Fraction, ITC+PTC - Moderate |  |  |  | 52.15% | 43.26% | 42.75% | 42.37% | 41.58% | 40.74% | 39.83% | 38.84% | 37.78% | 36.59% | 35.32% | 33.95% | 32.47% | 30.87% | 30.39% | 29.89% | 29.38% | 28.85% | 28.31% | 27.74% | 27.16% | 26.57% | 25.95% | 25.31% | 24.65% | 23.96% | 23.26% | 22.52% | 21.76%
| Debt Fraction, ITC+PTC - Conservative |  |  |  | 52.15% | 43.26% | 42.75% | 42.37% | 41.58% | 40.74% | 39.83% | 38.84% | 37.78% | 36.59% | 35.32% | 33.95% | 32.47% | 30.87% | 30.39% | 29.89% | 29.38% | 28.85% | 28.31% | 27.74% | 27.16% | 26.57% | 25.95% | 25.31% | 24.65% | 23.96% | 23.26% | 22.52% | 21.76%
Utility-Scale Battery Storage Market Factors |  |  |  |  | 2022 | 2023 | 2024 | 2025 | 2026 | 2027 | 2028 | 2029 | 2030 | 2031 | 2032 | 2033 | 2034 | 2035 | 2036 | 2037 | 2038 | 2039 | 2040 | 2041 | 2042 | 2043 | 2044 | 2045 | 2046 | 2047 | 2048 | 2049 | 2050
| Inflation Rate |  |  |  | 2.739% | 2.556% | 2.502% | 2.5% | 2.5% | 2.5% | 2.5% | 2.5% | 2.5% | 2.5% | 2.5% | 2.5% | 2.5% | 2.5% | 2.5% | 2.5% | 2.5% | 2.5% | 2.5% | 2.5% | 2.5% | 2.5% | 2.5% | 2.5% | 2.5% | 2.5% | 2.5% | 2.5% | 2.5%
Interest Rate Nominal - Advanced | bar: 2022 to 2050
Interest Rate Nominal - Moderate | bar: 2022 to 2050
Interest Rate Nominal - Conservative | bar: 2022 to 2050
| Calculated Interest Rate Real - Advanced |  |  |  | 4.147% | 4.334% | 4.389% | 4.39% | 4.39% | 4.39% | 4.39% | 4.39% | 4.39% | 4.39% | 4.39% | 4.39% | 4.39% | 4.39% | 4.39% | 4.39% | 4.39% | 4.39% | 4.39% | 4.39% | 4.39% | 4.39% | 4.39% | 4.39% | 4.39% | 4.39% | 4.39% | 4.39% | 4.39%
| Calculated Interest Rate Real - Moderate |  |  |  | 4.147% | 4.334% | 4.389% | 4.39% | 4.39% | 4.39% | 4.39% | 4.39% | 4.39% | 4.39% | 4.39% | 4.39% | 4.39% | 4.39% | 4.39% | 4.39% | 4.39% | 4.39% | 4.39% | 4.39% | 4.39% | 4.39% | 4.39% | 4.39% | 4.39% | 4.39% | 4.39% | 4.39% | 4.39%
| Calculated Interest Rate Real - Conservative |  |  |  | 4.147% | 4.334% | 4.389% | 4.39% | 4.39% | 4.39% | 4.39% | 4.39% | 4.39% | 4.39% | 4.39% | 4.39% | 4.39% | 4.39% | 4.39% | 4.39% | 4.39% | 4.39% | 4.39% | 4.39% | 4.39% | 4.39% | 4.39% | 4.39% | 4.39% | 4.39% | 4.39% | 4.39% | 4.39%
| Interest During Construction - Nominal |  |  |  | 6.5% | 6.5% | 6.5% | 6.5% | 6.5% | 6.5% | 6.5% | 6.5% | 6.5% | 6.5% | 6.5% | 6.5% | 6.5% | 6.5% | 6.5% | 6.5% | 6.5% | 6.5% | 6.5% | 6.5% | 6.5% | 6.5% | 6.5% | 6.5% | 6.5% | 6.5% | 6.5% | 6.5% | 6.5%
| Rate of Return on Equity Nominal - Advanced |  |  |  | 9.25% | 9.25% | 9.25% | 9.25% | 9.25% | 9.25% | 9.25% | 9.25% | 9.25% | 9.25% | 9.25% | 9.25% | 9.25% | 9.25% | 9.25% | 9.25% | 9.25% | 9.25% | 9.25% | 9.25% | 9.25% | 9.25% | 9.25% | 9.25% | 9.25% | 9.25% | 9.25% | 9.25% | 9.25%
| Rate of Return on Equity Nominal - Moderate |  |  |  | 9.25% | 9.25% | 9.25% | 9.25% | 9.25% | 9.25% | 9.25% | 9.25% | 9.25% | 9.25% | 9.25% | 9.25% | 9.25% | 9.25% | 9.25% | 9.25% | 9.25% | 9.25% | 9.25% | 9.25% | 9.25% | 9.25% | 9.25% | 9.25% | 9.25% | 9.25% | 9.25% | 9.25% | 9.25%
| Rate of Return on Equity Nominal - Conservative |  |  |  | 9.25% | 9.25% | 9.25% | 9.25% | 9.25% | 9.25% | 9.25% | 9.25% | 9.25% | 9.25% | 9.25% | 9.25% | 9.25% | 9.25% | 9.25% | 9.25% | 9.25% | 9.25% | 9.25% | 9.25% | 9.25% | 9.25% | 9.25% | 9.25% | 9.25% | 9.25% | 9.25% | 9.25% | 9.25%
| Calculated Rate of Return on Equity Real - Advanced |  |  |  | 6.337% | 6.528% | 6.584% | 6.585% | 6.585% | 6.585% | 6.585% | 6.585% | 6.585% | 6.585% | 6.585% | 6.585% | 6.585% | 6.585% | 6.585% | 6.585% | 6.585% | 6.585% | 6.585% | 6.585% | 6.585% | 6.585% | 6.585% | 6.585% | 6.585% | 6.585% | 6.585% | 6.585% | 6.585%
| Calculated Rate of Return on Equity Real - Moderate |  |  |  | 6.337% | 6.528% | 6.584% | 6.585% | 6.585% | 6.585% | 6.585% | 6.585% | 6.585% | 6.585% | 6.585% | 6.585% | 6.585% | 6.585% | 6.585% | 6.585% | 6.585% | 6.585% | 6.585% | 6.585% | 6.585% | 6.585% | 6.585% | 6.585% | 6.585% | 6.585% | 6.585% | 6.585% | 6.585%
| Calculated Rate of Return on Equity Real - Conservative |  |  |  | 6.337% | 6.528% | 6.584% | 6.585% | 6.585% | 6.585% | 6.585% | 6.585% | 6.585% | 6.585% | 6.585% | 6.585% | 6.585% | 6.585% | 6.585% | 6.585% | 6.585% | 6.585% | 6.585% | 6.585% | 6.585% | 6.585% | 6.585% | 6.585% | 6.585% | 6.585% | 6.585% | 6.585% | 6.585%
Commercial Battery Storage Market Factors |  |  |  |  | 2022 | 2023 | 2024 | 2025 | 2026 | 2027 | 2028 | 2029 | 2030 | 2031 | 2032 | 2033 | 2034 | 2035 | 2036 | 2037 | 2038 | 2039 | 2040 | 2041 | 2042 | 2043 | 2044 | 2045 | 2046 | 2047 | 2048 | 2049 | 2050
| Inflation Rate |  |  |  | 2.739% | 2.556% | 2.502% | 2.5% | 2.5% | 2.5% | 2.5% | 2.5% | 2.5% | 2.5% | 2.5% | 2.5% | 2.5% | 2.5% | 2.5% | 2.5% | 2.5% | 2.5% | 2.5% | 2.5% | 2.5% | 2.5% | 2.5% | 2.5% | 2.5% | 2.5% | 2.5% | 2.5% | 2.5%
Interest Rate Nominal - Advanced | bar: 2022 to 2050
Interest Rate Nominal - Moderate | bar: 2022 to 2050
Interest Rate Nominal - Conservative | bar: 2022 to 2050
| Calculated Interest Rate Real - Advanced |  |  |  | 4.147% | 4.334% | 4.389% | 4.39% | 4.39% | 4.39% | 4.39% | 4.39% | 4.39% | 4.39% | 4.39% | 4.39% | 4.39% | 4.39% | 4.39% | 4.39% | 4.39% | 4.39% | 4.39% | 4.39% | 4.39% | 4.39% | 4.39% | 4.39% | 4.39% | 4.39% | 4.39% | 4.39% | 4.39%
| Calculated Interest Rate Real - Moderate |  |  |  | 4.147% | 4.334% | 4.389% | 4.39% | 4.39% | 4.39% | 4.39% | 4.39% | 4.39% | 4.39% | 4.39% | 4.39% | 4.39% | 4.39% | 4.39% | 4.39% | 4.39% | 4.39% | 4.39% | 4.39% | 4.39% | 4.39% | 4.39% | 4.39% | 4.39% | 4.39% | 4.39% | 4.39% | 4.39%
| Calculated Interest Rate Real - Conservative |  |  |  | 4.147% | 4.334% | 4.389% | 4.39% | 4.39% | 4.39% | 4.39% | 4.39% | 4.39% | 4.39% | 4.39% | 4.39% | 4.39% | 4.39% | 4.39% | 4.39% | 4.39% | 4.39% | 4.39% | 4.39% | 4.39% | 4.39% | 4.39% | 4.39% | 4.39% | 4.39% | 4.39% | 4.39% | 4.39%
| Interest During Construction - Nominal |  |  |  | 6.5% | 6.5% | 6.5% | 6.5% | 6.5% | 6.5% | 6.5% | 6.5% | 6.5% | 6.5% | 6.5% | 6.5% | 6.5% | 6.5% | 6.5% | 6.5% | 6.5% | 6.5% | 6.5% | 6.5% | 6.5% | 6.5% | 6.5% | 6.5% | 6.5% | 6.5% | 6.5% | 6.5% | 6.5%
| Rate of Return on Equity Nominal - Advanced |  |  |  | 10.25% | 10.25% | 10.25% | 10.25% | 10.25% | 10.25% | 10.25% | 10.25% | 10.25% | 10.25% | 10.25% | 10.25% | 10.25% | 10.25% | 10.25% | 10.25% | 10.25% | 10.25% | 10.25% | 10.25% | 10.25% | 10.25% | 10.25% | 10.25% | 10.25% | 10.25% | 10.25% | 10.25% | 10.25%
| Rate of Return on Equity Nominal - Moderate |  |  |  | 10.25% | 10.25% | 10.25% | 10.25% | 10.25% | 10.25% | 10.25% | 10.25% | 10.25% | 10.25% | 10.25% | 10.25% | 10.25% | 10.25% | 10.25% | 10.25% | 10.25% | 10.25% | 10.25% | 10.25% | 10.25% | 10.25% | 10.25% | 10.25% | 10.25% | 10.25% | 10.25% | 10.25% | 10.25%
| Rate of Return on Equity Nominal - Conservative |  |  |  | 10.25% | 10.25% | 10.25% | 10.25% | 10.25% | 10.25% | 10.25% | 10.25% | 10.25% | 10.25% | 10.25% | 10.25% | 10.25% | 10.25% | 10.25% | 10.25% | 10.25% | 10.25% | 10.25% | 10.25% | 10.25% | 10.25% | 10.25% | 10.25% | 10.25% | 10.25% | 10.25% | 10.25% | 10.25%
| Calculated Rate of Return on Equity Real - Advanced |  |  |  | 7.311% | 7.503% | 7.559% | 7.561% | 7.561% | 7.561% | 7.561% | 7.561% | 7.561% | 7.561% | 7.561% | 7.561% | 7.561% | 7.561% | 7.561% | 7.561% | 7.561% | 7.561% | 7.561% | 7.561% | 7.561% | 7.561% | 7.561% | 7.561% | 7.561% | 7.561% | 7.561% | 7.561% | 7.561%
| Calculated Rate of Return on Equity Real - Moderate |  |  |  | 7.311% | 7.503% | 7.559% | 7.561% | 7.561% | 7.561% | 7.561% | 7.561% | 7.561% | 7.561% | 7.561% | 7.561% | 7.561% | 7.561% | 7.561% | 7.561% | 7.561% | 7.561% | 7.561% | 7.561% | 7.561% | 7.561% | 7.561% | 7.561% | 7.561% | 7.561% | 7.561% | 7.561% | 7.561%
| Calculated Rate of Return on Equity Real - Conservative |  |  |  | 7.311% | 7.503% | 7.559% | 7.561% | 7.561% | 7.561% | 7.561% | 7.561% | 7.561% | 7.561% | 7.561% | 7.561% | 7.561% | 7.561% | 7.561% | 7.561% | 7.561% | 7.561% | 7.561% | 7.561% | 7.561% | 7.561% | 7.561% | 7.561% | 7.561% | 7.561% | 7.561% | 7.561% | 7.561%
Residential Battery Storage Market Factors |  |  |  |  | 2022 | 2023 | 2024 | 2025 | 2026 | 2027 | 2028 | 2029 | 2030 | 2031 | 2032 | 2033 | 2034 | 2035 | 2036 | 2037 | 2038 | 2039 | 2040 | 2041 | 2042 | 2043 | 2044 | 2045 | 2046 | 2047 | 2048 | 2049 | 2050
| Inflation Rate |  |  |  | 2.739% | 2.556% | 2.502% | 2.5% | 2.5% | 2.5% | 2.5% | 2.5% | 2.5% | 2.5% | 2.5% | 2.5% | 2.5% | 2.5% | 2.5% | 2.5% | 2.5% | 2.5% | 2.5% | 2.5% | 2.5% | 2.5% | 2.5% | 2.5% | 2.5% | 2.5% | 2.5% | 2.5% | 2.5%
Interest Rate Nominal - Advanced | bar: 2022 to 2050
Interest Rate Nominal - Moderate | bar: 2022 to 2050
Interest Rate Nominal - Conservative | bar: 2022 to 2050
| Calculated Interest Rate Real - Advanced |  |  |  | 4.147% | 4.334% | 4.389% | 4.39% | 4.39% | 4.39% | 4.39% | 4.39% | 4.39% | 4.39% | 4.39% | 4.39% | 4.39% | 4.39% | 4.39% | 4.39% | 4.39% | 4.39% | 4.39% | 4.39% | 4.39% | 4.39% | 4.39% | 4.39% | 4.39% | 4.39% | 4.39% | 4.39% | 4.39%
| Calculated Interest Rate Real - Moderate |  |  |  | 4.147% | 4.334% | 4.389% | 4.39% | 4.39% | 4.39% | 4.39% | 4.39% | 4.39% | 4.39% | 4.39% | 4.39% | 4.39% | 4.39% | 4.39% | 4.39% | 4.39% | 4.39% | 4.39% | 4.39% | 4.39% | 4.39% | 4.39% | 4.39% | 4.39% | 4.39% | 4.39% | 4.39% | 4.39%
| Calculated Interest Rate Real - Conservative |  |  |  | 4.147% | 4.334% | 4.389% | 4.39% | 4.39% | 4.39% | 4.39% | 4.39% | 4.39% | 4.39% | 4.39% | 4.39% | 4.39% | 4.39% | 4.39% | 4.39% | 4.39% | 4.39% | 4.39% | 4.39% | 4.39% | 4.39% | 4.39% | 4.39% | 4.39% | 4.39% | 4.39% | 4.39% | 4.39%
| Interest During Construction - Nominal |  |  |  | 6.5% | 6.5% | 6.5% | 6.5% | 6.5% | 6.5% | 6.5% | 6.5% | 6.5% | 6.5% | 6.5% | 6.5% | 6.5% | 6.5% | 6.5% | 6.5% | 6.5% | 6.5% | 6.5% | 6.5% | 6.5% | 6.5% | 6.5% | 6.5% | 6.5% | 6.5% | 6.5% | 6.5% | 6.5%
| Rate of Return on Equity Nominal - Advanced |  |  |  | 10.25% | 10.25% | 10.25% | 10.25% | 10.25% | 10.25% | 10.25% | 10.25% | 10.25% | 10.25% | 10.25% | 10.25% | 10.25% | 10.25% | 10.25% | 10.25% | 10.25% | 10.25% | 10.25% | 10.25% | 10.25% | 10.25% | 10.25% | 10.25% | 10.25% | 10.25% | 10.25% | 10.25% | 10.25%
| Rate of Return on Equity Nominal - Moderate |  |  |  | 10.25% | 10.25% | 10.25% | 10.25% | 10.25% | 10.25% | 10.25% | 10.25% | 10.25% | 10.25% | 10.25% | 10.25% | 10.25% | 10.25% | 10.25% | 10.25% | 10.25% | 10.25% | 10.25% | 10.25% | 10.25% | 10.25% | 10.25% | 10.25% | 10.25% | 10.25% | 10.25% | 10.25% | 10.25%
| Rate of Return on Equity Nominal - Conservative |  |  |  | 10.25% | 10.25% | 10.25% | 10.25% | 10.25% | 10.25% | 10.25% | 10.25% | 10.25% | 10.25% | 10.25% | 10.25% | 10.25% | 10.25% | 10.25% | 10.25% | 10.25% | 10.25% | 10.25% | 10.25% | 10.25% | 10.25% | 10.25% | 10.25% | 10.25% | 10.25% | 10.25% | 10.25% | 10.25%
| Calculated Rate of Return on Equity Real - Advanced |  |  |  | 7.311% | 7.503% | 7.559% | 7.561% | 7.561% | 7.561% | 7.561% | 7.561% | 7.561% | 7.561% | 7.561% | 7.561% | 7.561% | 7.561% | 7.561% | 7.561% | 7.561% | 7.561% | 7.561% | 7.561% | 7.561% | 7.561% | 7.561% | 7.561% | 7.561% | 7.561% | 7.561% | 7.561% | 7.561%
| Calculated Rate of Return on Equity Real - Moderate |  |  |  | 7.311% | 7.503% | 7.559% | 7.561% | 7.561% | 7.561% | 7.561% | 7.561% | 7.561% | 7.561% | 7.561% | 7.561% | 7.561% | 7.561% | 7.561% | 7.561% | 7.561% | 7.561% | 7.561% | 7.561% | 7.561% | 7.561% | 7.561% | 7.561% | 7.561% | 7.561% | 7.561% | 7.561% | 7.561%
| Calculated Rate of Return on Equity Real - Conservative |  |  |  | 7.311% | 7.503% | 7.559% | 7.561% | 7.561% | 7.561% | 7.561% | 7.561% | 7.561% | 7.561% | 7.561% | 7.561% | 7.561% | 7.561% | 7.561% | 7.561% | 7.561% | 7.561% | 7.561% | 7.561% | 7.561% | 7.561% | 7.561% | 7.561% | 7.561% | 7.561% | 7.561% | 7.561% | 7.561%
Solar - PV Dist. Res Market Factors |  |  |  |  | 2022 | 2023 | 2024 | 2025 | 2026 | 2027 | 2028 | 2029 | 2030 | 2031 | 2032 | 2033 | 2034 | 2035 | 2036 | 2037 | 2038 | 2039 | 2040 | 2041 | 2042 | 2043 | 2044 | 2045 | 2046 | 2047 | 2048 | 2049 | 2050
| Inflation Rate |  |  |  | 2.739% | 2.556% | 2.502% | 2.5% | 2.5% | 2.5% | 2.5% | 2.5% | 2.5% | 2.5% | 2.5% | 2.5% | 2.5% | 2.5% | 2.5% | 2.5% | 2.5% | 2.5% | 2.5% | 2.5% | 2.5% | 2.5% | 2.5% | 2.5% | 2.5% | 2.5% | 2.5% | 2.5% | 2.5%
Interest Rate Nominal - Advanced | bar: 2022 to 2050
Interest Rate Nominal - Moderate | bar: 2022 to 2050
Interest Rate Nominal - Conservative | bar: 2022 to 2050
| Calculated Interest Rate Real - Advanced |  |  |  | 4.147% | 4.334% | 4.389% | 4.39% | 4.39% | 4.39% | 4.39% | 4.39% | 4.39% | 4.39% | 4.39% | 4.39% | 4.39% | 4.39% | 4.39% | 4.39% | 4.39% | 4.39% | 4.39% | 4.39% | 4.39% | 4.39% | 4.39% | 4.39% | 4.39% | 4.39% | 4.39% | 4.39% | 4.39%
| Calculated Interest Rate Real - Moderate |  |  |  | 4.147% | 4.334% | 4.389% | 4.39% | 4.39% | 4.39% | 4.39% | 4.39% | 4.39% | 4.39% | 4.39% | 4.39% | 4.39% | 4.39% | 4.39% | 4.39% | 4.39% | 4.39% | 4.39% | 4.39% | 4.39% | 4.39% | 4.39% | 4.39% | 4.39% | 4.39% | 4.39% | 4.39% | 4.39%
| Calculated Interest Rate Real - Conservative |  |  |  | 4.147% | 4.334% | 4.389% | 4.39% | 4.39% | 4.39% | 4.39% | 4.39% | 4.39% | 4.39% | 4.39% | 4.39% | 4.39% | 4.39% | 4.39% | 4.39% | 4.39% | 4.39% | 4.39% | 4.39% | 4.39% | 4.39% | 4.39% | 4.39% | 4.39% | 4.39% | 4.39% | 4.39% | 4.39%
| Interest During Construction - Nominal |  |  |  | 6.5% | 6.5% | 6.5% | 6.5% | 6.5% | 6.5% | 6.5% | 6.5% | 6.5% | 6.5% | 6.5% | 6.5% | 6.5% | 6.5% | 6.5% | 6.5% | 6.5% | 6.5% | 6.5% | 6.5% | 6.5% | 6.5% | 6.5% | 6.5% | 6.5% | 6.5% | 6.5% | 6.5% | 6.5%
| Rate of Return on Equity Nominal - Advanced |  |  |  | 9.5% | 9.5% | 9.5% | 9.5% | 9.5% | 9.5% | 9.5% | 9.5% | 9.5% | 9.5% | 9.5% | 9.5% | 9.5% | 9.5% | 9.5% | 9.5% | 9.5% | 9.5% | 9.5% | 9.5% | 9.5% | 9.5% | 9.5% | 9.5% | 9.5% | 9.5% | 9.5% | 9.5% | 9.5%
| Rate of Return on Equity Nominal - Moderate |  |  |  | 9.5% | 9.5% | 9.5% | 9.5% | 9.5% | 9.5% | 9.5% | 9.5% | 9.5% | 9.5% | 9.5% | 9.5% | 9.5% | 9.5% | 9.5% | 9.5% | 9.5% | 9.5% | 9.5% | 9.5% | 9.5% | 9.5% | 9.5% | 9.5% | 9.5% | 9.5% | 9.5% | 9.5% | 9.5%
| Rate of Return on Equity Nominal - Conservative |  |  |  | 9.5% | 9.5% | 9.5% | 9.5% | 9.5% | 9.5% | 9.5% | 9.5% | 9.5% | 9.5% | 9.5% | 9.5% | 9.5% | 9.5% | 9.5% | 9.5% | 9.5% | 9.5% | 9.5% | 9.5% | 9.5% | 9.5% | 9.5% | 9.5% | 9.5% | 9.5% | 9.5% | 9.5% | 9.5%
| Calculated Rate of Return on Equity Real - Advanced |  |  |  | 6.581% | 6.771% | 6.828% | 6.829% | 6.829% | 6.829% | 6.829% | 6.829% | 6.829% | 6.829% | 6.829% | 6.829% | 6.829% | 6.829% | 6.829% | 6.829% | 6.829% | 6.829% | 6.829% | 6.829% | 6.829% | 6.829% | 6.829% | 6.829% | 6.829% | 6.829% | 6.829% | 6.829% | 6.829%
| Calculated Rate of Return on Equity Real - Moderate |  |  |  | 6.581% | 6.771% | 6.828% | 6.829% | 6.829% | 6.829% | 6.829% | 6.829% | 6.829% | 6.829% | 6.829% | 6.829% | 6.829% | 6.829% | 6.829% | 6.829% | 6.829% | 6.829% | 6.829% | 6.829% | 6.829% | 6.829% | 6.829% | 6.829% | 6.829% | 6.829% | 6.829% | 6.829% | 6.829%
| Calculated Rate of Return on Equity Real - Conservative |  |  |  | 6.581% | 6.771% | 6.828% | 6.829% | 6.829% | 6.829% | 6.829% | 6.829% | 6.829% | 6.829% | 6.829% | 6.829% | 6.829% | 6.829% | 6.829% | 6.829% | 6.829% | 6.829% | 6.829% | 6.829% | 6.829% | 6.829% | 6.829% | 6.829% | 6.829% | 6.829% | 6.829% | 6.829% | 6.829%
| Debt Fraction - Advanced |  |  |  | 52.75% | 52.75% | 52.75% | 52.75% | 52.75% | 52.75% | 52.75% | 52.75% | 52.75% | 52.75% | 52.75% | 55.83% | 58.92% | 75.89% | 75.89% | 75.89% | 75.89% | 75.89% | 75.89% | 75.89% | 75.89% | 75.89% | 75.89% | 75.89% | 75.89% | 75.89% | 75.89% | 75.89% | 75.89%
| Debt Fraction - Moderate |  |  |  | 52.75% | 52.75% | 52.75% | 52.75% | 52.75% | 52.75% | 52.75% | 52.75% | 52.75% | 52.75% | 52.75% | 55.83% | 58.92% | 75.89% | 75.89% | 75.89% | 75.89% | 75.89% | 75.89% | 75.89% | 75.89% | 75.89% | 75.89% | 75.89% | 75.89% | 75.89% | 75.89% | 75.89% | 75.89%
| Debt Fraction - Conservative |  |  |  | 52.75% | 52.75% | 52.75% | 52.75% | 52.75% | 52.75% | 52.75% | 52.75% | 52.75% | 52.75% | 52.75% | 55.83% | 58.92% | 75.89% | 75.89% | 75.89% | 75.89% | 75.89% | 75.89% | 75.89% | 75.89% | 75.89% | 75.89% | 75.89% | 75.89% | 75.89% | 75.89% | 75.89% | 75.89%
| Tax Rate (Federal and State) |  |  |  | 25.74% | 25.74% | 25.74% | 25.74% | 25.74% | 25.74% | 25.74% | 25.74% | 25.74% | 25.74% | 25.74% | 25.74% | 25.74% | 25.74% | 25.74% | 25.74% | 25.74% | 25.74% | 25.74% | 25.74% | 25.74% | 25.74% | 25.74% | 25.74% | 25.74% | 25.74% | 25.74% | 25.74% | 25.74%
| WACC Nominal - Advanced |  |  |  | 7.231% | 7.231% | 7.231% | 7.231% | 7.231% | 7.231% | 7.231% | 7.231% | 7.231% | 7.231% | 7.231% | 7.098% | 6.965% | 6.235% | 6.235% | 6.235% | 6.235% | 6.235% | 6.235% | 6.235% | 6.235% | 6.235% | 6.235% | 6.235% | 6.235% | 6.235% | 6.235% | 6.235% | 6.235%
| WACC Nominal - Moderate |  |  |  | 7.231% | 7.231% | 7.231% | 7.231% | 7.231% | 7.231% | 7.231% | 7.231% | 7.231% | 7.231% | 7.231% | 7.098% | 6.965% | 6.235% | 6.235% | 6.235% | 6.235% | 6.235% | 6.235% | 6.235% | 6.235% | 6.235% | 6.235% | 6.235% | 6.235% | 6.235% | 6.235% | 6.235% | 6.235%
| WACC Nominal - Conservative |  |  |  | 7.231% | 7.231% | 7.231% | 7.231% | 7.231% | 7.231% | 7.231% | 7.231% | 7.231% | 7.231% | 7.231% | 7.098% | 6.965% | 6.235% | 6.235% | 6.235% | 6.235% | 6.235% | 6.235% | 6.235% | 6.235% | 6.235% | 6.235% | 6.235% | 6.235% | 6.235% | 6.235% | 6.235% | 6.235%
| WACC Real - Advanced |  |  |  | 4.372% | 4.559% | 4.614% | 4.615% | 4.615% | 4.615% | 4.615% | 4.615% | 4.615% | 4.615% | 4.615% | 4.486% | 4.356% | 3.644% | 3.644% | 3.644% | 3.644% | 3.644% | 3.644% | 3.644% | 3.644% | 3.644% | 3.644% | 3.644% | 3.644% | 3.644% | 3.644% | 3.644% | 3.644%
| WACC Real - Moderate |  |  |  | 4.372% | 4.559% | 4.614% | 4.615% | 4.615% | 4.615% | 4.615% | 4.615% | 4.615% | 4.615% | 4.615% | 4.486% | 4.356% | 3.644% | 3.644% | 3.644% | 3.644% | 3.644% | 3.644% | 3.644% | 3.644% | 3.644% | 3.644% | 3.644% | 3.644% | 3.644% | 3.644% | 3.644% | 3.644%
| WACC Real - Conservative |  |  |  | 4.372% | 4.559% | 4.614% | 4.615% | 4.615% | 4.615% | 4.615% | 4.615% | 4.615% | 4.615% | 4.615% | 4.486% | 4.356% | 3.644% | 3.644% | 3.644% | 3.644% | 3.644% | 3.644% | 3.644% | 3.644% | 3.644% | 3.644% | 3.644% | 3.644% | 3.644% | 3.644% | 3.644% | 3.644%
AEO for R&D (Static) |  |  |  |  | 2022 | 2023 | 2024 | 2025 | 2026 | 2027 | 2028 | 2029 | 2030 | 2031 | 2032 | 2033 | 2034 | 2035 | 2036 | 2037 | 2038 | 2039 | 2040 | 2041 | 2042 | 2043 | 2044 | 2045 | 2046 | 2047 | 2048 | 2049 | 2050
| Inflation Rate |  |  |  | 2.5% | 2.5% | 2.5% | 2.5% | 2.5% | 2.5% | 2.5% | 2.5% | 2.5% | 2.5% | 2.5% | 2.5% | 2.5% | 2.5% | 2.5% | 2.5% | 2.5% | 2.5% | 2.5% | 2.5% | 2.5% | 2.5% | 2.5% | 2.5% | 2.5% | 2.5% | 2.5% | 2.5% | 2.5%
| Interest Rate Nominal - Advanced |  |  |  | 3.73% | 3.73% | 3.73% | 3.73% | 3.73% | 3.73% | 3.73% | 3.73% | 3.73% | 3.73% | 3.73% | 3.73% | 3.73% | 3.73% | 3.73% | 3.73% | 3.73% | 3.73% | 3.73% | 3.73% | 3.73% | 3.73% | 3.73% | 3.73% | 3.73% | 3.73% | 3.73% | 3.73% | 3.73%
| Interest Rate Nominal - Moderate |  |  |  | 3.73% | 3.73% | 3.73% | 3.73% | 3.73% | 3.73% | 3.73% | 3.73% | 3.73% | 3.73% | 3.73% | 3.73% | 3.73% | 3.73% | 3.73% | 3.73% | 3.73% | 3.73% | 3.73% | 3.73% | 3.73% | 3.73% | 3.73% | 3.73% | 3.73% | 3.73% | 3.73% | 3.73% | 3.73%
| Interest Rate Nominal - Conservative |  |  |  | 3.73% | 3.73% | 3.73% | 3.73% | 3.73% | 3.73% | 3.73% | 3.73% | 3.73% | 3.73% | 3.73% | 3.73% | 3.73% | 3.73% | 3.73% | 3.73% | 3.73% | 3.73% | 3.73% | 3.73% | 3.73% | 3.73% | 3.73% | 3.73% | 3.73% | 3.73% | 3.73% | 3.73% | 3.73%
| Calculated Interest Rate Real - Advanced |  |  |  | 1.2% | 1.2% | 1.2% | 1.2% | 1.2% | 1.2% | 1.2% | 1.2% | 1.2% | 1.2% | 1.2% | 1.2% | 1.2% | 1.2% | 1.2% | 1.2% | 1.2% | 1.2% | 1.2% | 1.2% | 1.2% | 1.2% | 1.2% | 1.2% | 1.2% | 1.2% | 1.2% | 1.2% | 1.2%
| Calculated Interest Rate Real - Moderate |  |  |  | 1.2% | 1.2% | 1.2% | 1.2% | 1.2% | 1.2% | 1.2% | 1.2% | 1.2% | 1.2% | 1.2% | 1.2% | 1.2% | 1.2% | 1.2% | 1.2% | 1.2% | 1.2% | 1.2% | 1.2% | 1.2% | 1.2% | 1.2% | 1.2% | 1.2% | 1.2% | 1.2% | 1.2% | 1.2%
| Calculated Interest Rate Real - Conservative |  |  |  | 1.2% | 1.2% | 1.2% | 1.2% | 1.2% | 1.2% | 1.2% | 1.2% | 1.2% | 1.2% | 1.2% | 1.2% | 1.2% | 1.2% | 1.2% | 1.2% | 1.2% | 1.2% | 1.2% | 1.2% | 1.2% | 1.2% | 1.2% | 1.2% | 1.2% | 1.2% | 1.2% | 1.2% | 1.2%
| Interest During Construction - Nominal |  |  |  | 3.73% | 3.73% | 3.73% | 3.73% | 3.73% | 3.73% | 3.73% | 3.73% | 3.73% | 3.73% | 3.73% | 3.73% | 3.73% | 3.73% | 3.73% | 3.73% | 3.73% | 3.73% | 3.73% | 3.73% | 3.73% | 3.73% | 3.73% | 3.73% | 3.73% | 3.73% | 3.73% | 3.73% | 3.73%
| Rate of Return on Equity Nominal - Advanced |  |  |  | 9.03% | 9.03% | 9.03% | 9.03% | 9.03% | 9.03% | 9.03% | 9.03% | 9.03% | 9.03% | 9.03% | 9.03% | 9.03% | 9.03% | 9.03% | 9.03% | 9.03% | 9.03% | 9.03% | 9.03% | 9.03% | 9.03% | 9.03% | 9.03% | 9.03% | 9.03% | 9.03% | 9.03% | 9.03%
| Rate of Return on Equity Nominal - Moderate |  |  |  | 9.03% | 9.03% | 9.03% | 9.03% | 9.03% | 9.03% | 9.03% | 9.03% | 9.03% | 9.03% | 9.03% | 9.03% | 9.03% | 9.03% | 9.03% | 9.03% | 9.03% | 9.03% | 9.03% | 9.03% | 9.03% | 9.03% | 9.03% | 9.03% | 9.03% | 9.03% | 9.03% | 9.03% | 9.03%
| Rate of Return on Equity Nominal - Conservative |  |  |  | 9.03% | 9.03% | 9.03% | 9.03% | 9.03% | 9.03% | 9.03% | 9.03% | 9.03% | 9.03% | 9.03% | 9.03% | 9.03% | 9.03% | 9.03% | 9.03% | 9.03% | 9.03% | 9.03% | 9.03% | 9.03% | 9.03% | 9.03% | 9.03% | 9.03% | 9.03% | 9.03% | 9.03% | 9.03%
| Calculated Rate of Return on Equity Real - Advanced |  |  |  | 6.371% | 6.371% | 6.371% | 6.371% | 6.371% | 6.371% | 6.371% | 6.371% | 6.371% | 6.371% | 6.371% | 6.371% | 6.371% | 6.371% | 6.371% | 6.371% | 6.371% | 6.371% | 6.371% | 6.371% | 6.371% | 6.371% | 6.371% | 6.371% | 6.371% | 6.371% | 6.371% | 6.371% | 6.371%
| Calculated Rate of Return on Equity Real - Moderate |  |  |  | 6.371% | 6.371% | 6.371% | 6.371% | 6.371% | 6.371% | 6.371% | 6.371% | 6.371% | 6.371% | 6.371% | 6.371% | 6.371% | 6.371% | 6.371% | 6.371% | 6.371% | 6.371% | 6.371% | 6.371% | 6.371% | 6.371% | 6.371% | 6.371% | 6.371% | 6.371% | 6.371% | 6.371% | 6.371%
| Calculated Rate of Return on Equity Real - Conservative |  |  |  | 6.371% | 6.371% | 6.371% | 6.371% | 6.371% | 6.371% | 6.371% | 6.371% | 6.371% | 6.371% | 6.371% | 6.371% | 6.371% | 6.371% | 6.371% | 6.371% | 6.371% | 6.371% | 6.371% | 6.371% | 6.371% | 6.371% | 6.371% | 6.371% | 6.371% | 6.371% | 6.371% | 6.371% | 6.371%
| Debt Fraction - Advanced |  |  |  | 60% | 60% | 60% | 60% | 60% | 60% | 60% | 60% | 60% | 60% | 60% | 60% | 60% | 60% | 60% | 60% | 60% | 60% | 60% | 60% | 60% | 60% | 60% | 60% | 60% | 60% | 60% | 60% | 60%
| Debt Fraction - Moderate |  |  |  | 60% | 60% | 60% | 60% | 60% | 60% | 60% | 60% | 60% | 60% | 60% | 60% | 60% | 60% | 60% | 60% | 60% | 60% | 60% | 60% | 60% | 60% | 60% | 60% | 60% | 60% | 60% | 60% | 60%
| Debt Fraction - Conservative |  |  |  | 60% | 60% | 60% | 60% | 60% | 60% | 60% | 60% | 60% | 60% | 60% | 60% | 60% | 60% | 60% | 60% | 60% | 60% | 60% | 60% | 60% | 60% | 60% | 60% | 60% | 60% | 60% | 60% | 60%
| Tax Rate (Federal and State) |  |  |  | 25.74% | 25.74% | 25.74% | 25.74% | 25.74% | 25.74% | 25.74% | 25.74% | 25.74% | 25.74% | 25.74% | 25.74% | 25.74% | 25.74% | 25.74% | 25.74% | 25.74% | 25.74% | 25.74% | 25.74% | 25.74% | 25.74% | 25.74% | 25.74% | 25.74% | 25.74% | 25.74% | 25.74% | 25.74%
| WACC Nominal - Advanced |  |  |  | 5.274% | 5.274% | 5.274% | 5.274% | 5.274% | 5.274% | 5.274% | 5.274% | 5.274% | 5.274% | 5.274% | 5.274% | 5.274% | 5.274% | 5.274% | 5.274% | 5.274% | 5.274% | 5.274% | 5.274% | 5.274% | 5.274% | 5.274% | 5.274% | 5.274% | 5.274% | 5.274% | 5.274% | 5.274%
| WACC Nominal - Moderate |  |  |  | 5.274% | 5.274% | 5.274% | 5.274% | 5.274% | 5.274% | 5.274% | 5.274% | 5.274% | 5.274% | 5.274% | 5.274% | 5.274% | 5.274% | 5.274% | 5.274% | 5.274% | 5.274% | 5.274% | 5.274% | 5.274% | 5.274% | 5.274% | 5.274% | 5.274% | 5.274% | 5.274% | 5.274% | 5.274%
| WACC Nominal - Conservative |  |  |  | 5.274% | 5.274% | 5.274% | 5.274% | 5.274% | 5.274% | 5.274% | 5.274% | 5.274% | 5.274% | 5.274% | 5.274% | 5.274% | 5.274% | 5.274% | 5.274% | 5.274% | 5.274% | 5.274% | 5.274% | 5.274% | 5.274% | 5.274% | 5.274% | 5.274% | 5.274% | 5.274% | 5.274% | 5.274%
| WACC Real - Advanced |  |  |  | 2.706% | 2.706% | 2.706% | 2.706% | 2.706% | 2.706% | 2.706% | 2.706% | 2.706% | 2.706% | 2.706% | 2.706% | 2.706% | 2.706% | 2.706% | 2.706% | 2.706% | 2.706% | 2.706% | 2.706% | 2.706% | 2.706% | 2.706% | 2.706% | 2.706% | 2.706% | 2.706% | 2.706% | 2.706%
| WACC Real - Moderate |  |  |  | 2.706% | 2.706% | 2.706% | 2.706% | 2.706% | 2.706% | 2.706% | 2.706% | 2.706% | 2.706% | 2.706% | 2.706% | 2.706% | 2.706% | 2.706% | 2.706% | 2.706% | 2.706% | 2.706% | 2.706% | 2.706% | 2.706% | 2.706% | 2.706% | 2.706% | 2.706% | 2.706% | 2.706% | 2.706%
| WACC Real - Conservative |  |  |  | 2.706% | 2.706% | 2.706% | 2.706% | 2.706% | 2.706% | 2.706% | 2.706% | 2.706% | 2.706% | 2.706% | 2.706% | 2.706% | 2.706% | 2.706% | 2.706% | 2.706% | 2.706% | 2.706% | 2.706% | 2.706% | 2.706% | 2.706% | 2.706% | 2.706% | 2.706% | 2.706% | 2.706% | 2.706%
Land-Based Wind R&D |  |  |  |  | 2022 | 2023 | 2024 | 2025 | 2026 | 2027 | 2028 | 2029 | 2030 | 2031 | 2032 | 2033 | 2034 | 2035 | 2036 | 2037 | 2038 | 2039 | 2040 | 2041 | 2042 | 2043 | 2044 | 2045 | 2046 | 2047 | 2048 | 2049 | 2050
| Inflation Rate |  |  |  | 2.5% | 2.5% | 2.5% | 2.5% | 2.5% | 2.5% | 2.5% | 2.5% | 2.5% | 2.5% | 2.5% | 2.5% | 2.5% | 2.5% | 2.5% | 2.5% | 2.5% | 2.5% | 2.5% | 2.5% | 2.5% | 2.5% | 2.5% | 2.5% | 2.5% | 2.5% | 2.5% | 2.5% | 2.5%
Interest Rate Nominal - Advanced | bar: 2022 to 2050
Interest Rate Nominal - Moderate | bar: 2022 to 2050
Interest Rate Nominal - Conservative | bar: 2022 to 2050
| Calculated Interest Rate Real - Advanced |  |  |  | 4.39% | 4.39% | 4.39% | 4.39% | 4.39% | 4.39% | 4.39% | 4.39% | 4.39% | 4.39% | 4.39% | 4.39% | 4.39% | 4.39% | 4.39% | 4.39% | 4.39% | 4.39% | 4.39% | 4.39% | 4.39% | 4.39% | 4.39% | 4.39% | 4.39% | 4.39% | 4.39% | 4.39% | 4.39%
| Calculated Interest Rate Real - Moderate |  |  |  | 4.39% | 4.39% | 4.39% | 4.39% | 4.39% | 4.39% | 4.39% | 4.39% | 4.39% | 4.39% | 4.39% | 4.39% | 4.39% | 4.39% | 4.39% | 4.39% | 4.39% | 4.39% | 4.39% | 4.39% | 4.39% | 4.39% | 4.39% | 4.39% | 4.39% | 4.39% | 4.39% | 4.39% | 4.39%
| Calculated Interest Rate Real - Conservative |  |  |  | 4.39% | 4.39% | 4.39% | 4.39% | 4.39% | 4.39% | 4.39% | 4.39% | 4.39% | 4.39% | 4.39% | 4.39% | 4.39% | 4.39% | 4.39% | 4.39% | 4.39% | 4.39% | 4.39% | 4.39% | 4.39% | 4.39% | 4.39% | 4.39% | 4.39% | 4.39% | 4.39% | 4.39% | 4.39%
| Interest During Construction - Nominal |  |  |  | 6.5% | 6.5% | 6.5% | 6.5% | 6.5% | 6.5% | 6.5% | 6.5% | 6.5% | 6.5% | 6.5% | 6.5% | 6.5% | 6.5% | 6.5% | 6.5% | 6.5% | 6.5% | 6.5% | 6.5% | 6.5% | 6.5% | 6.5% | 6.5% | 6.5% | 6.5% | 6.5% | 6.5% | 6.5%
Rate of Return on Equity Nominal - Advanced | bar: 2022 to 2050
Rate of Return on Equity Nominal - Moderate | bar: 2022 to 2050
Rate of Return on Equity Nominal - Conservative | bar: 2022 to 2050
| Calculated Rate of Return on Equity Real - Advanced |  |  |  | 6.341% | 6.341% | 6.341% | 6.341% | 6.341% | 6.341% | 6.341% | 6.341% | 6.341% | 6.341% | 6.341% | 6.341% | 6.341% | 6.341% | 6.341% | 6.341% | 6.341% | 6.341% | 6.341% | 6.341% | 6.341% | 6.341% | 6.341% | 6.341% | 6.341% | 6.341% | 6.341% | 6.341% | 6.341%
| Calculated Rate of Return on Equity Real - Moderate |  |  |  | 6.341% | 6.341% | 6.341% | 6.341% | 6.341% | 6.341% | 6.341% | 6.341% | 6.341% | 6.341% | 6.341% | 6.341% | 6.341% | 6.341% | 6.341% | 6.341% | 6.341% | 6.341% | 6.341% | 6.341% | 6.341% | 6.341% | 6.341% | 6.341% | 6.341% | 6.341% | 6.341% | 6.341% | 6.341%
| Calculated Rate of Return on Equity Real - Conservative |  |  |  | 6.341% | 6.341% | 6.341% | 6.341% | 6.341% | 6.341% | 6.341% | 6.341% | 6.341% | 6.341% | 6.341% | 6.341% | 6.341% | 6.341% | 6.341% | 6.341% | 6.341% | 6.341% | 6.341% | 6.341% | 6.341% | 6.341% | 6.341% | 6.341% | 6.341% | 6.341% | 6.341% | 6.341% | 6.341%
| Debt Fraction - Advanced |  |  |  | 72.35% | 72.35% | 72.35% | 72.35% | 72.35% | 72.35% | 72.35% | 72.35% | 72.35% | 72.35% | 72.35% | 72.35% | 72.35% | 72.35% | 72.35% | 72.35% | 72.35% | 72.35% | 72.35% | 72.35% | 72.35% | 72.35% | 72.35% | 72.35% | 72.35% | 72.35% | 72.35% | 72.35% | 72.35%
| Debt Fraction - Moderate |  |  |  | 72.35% | 72.35% | 72.35% | 72.35% | 72.35% | 72.35% | 72.35% | 72.35% | 72.35% | 72.35% | 72.35% | 72.35% | 72.35% | 72.35% | 72.35% | 72.35% | 72.35% | 72.35% | 72.35% | 72.35% | 72.35% | 72.35% | 72.35% | 72.35% | 72.35% | 72.35% | 72.35% | 72.35% | 72.35%
| Debt Fraction - Conservative |  |  |  | 72.35% | 72.35% | 72.35% | 72.35% | 72.35% | 72.35% | 72.35% | 72.35% | 72.35% | 72.35% | 72.35% | 72.35% | 72.35% | 72.35% | 72.35% | 72.35% | 72.35% | 72.35% | 72.35% | 72.35% | 72.35% | 72.35% | 72.35% | 72.35% | 72.35% | 72.35% | 72.35% | 72.35% | 72.35%
| Tax Rate (Federal and State) |  |  |  | 25.74% | 25.74% | 25.74% | 25.74% | 25.74% | 25.74% | 25.74% | 25.74% | 25.74% | 25.74% | 25.74% | 25.74% | 25.74% | 25.74% | 25.74% | 25.74% | 25.74% | 25.74% | 25.74% | 25.74% | 25.74% | 25.74% | 25.74% | 25.74% | 25.74% | 25.74% | 25.74% | 25.74% | 25.74%
| WACC Nominal - Advanced |  |  |  | 6.249% | 6.249% | 6.249% | 6.249% | 6.249% | 6.249% | 6.249% | 6.249% | 6.249% | 6.249% | 6.249% | 6.249% | 6.249% | 6.249% | 6.249% | 6.249% | 6.249% | 6.249% | 6.249% | 6.249% | 6.249% | 6.249% | 6.249% | 6.249% | 6.249% | 6.249% | 6.249% | 6.249% | 6.249%
| WACC Nominal - Moderate |  |  |  | 6.249% | 6.249% | 6.249% | 6.249% | 6.249% | 6.249% | 6.249% | 6.249% | 6.249% | 6.249% | 6.249% | 6.249% | 6.249% | 6.249% | 6.249% | 6.249% | 6.249% | 6.249% | 6.249% | 6.249% | 6.249% | 6.249% | 6.249% | 6.249% | 6.249% | 6.249% | 6.249% | 6.249% | 6.249%
| WACC Nominal - Conservative |  |  |  | 6.249% | 6.249% | 6.249% | 6.249% | 6.249% | 6.249% | 6.249% | 6.249% | 6.249% | 6.249% | 6.249% | 6.249% | 6.249% | 6.249% | 6.249% | 6.249% | 6.249% | 6.249% | 6.249% | 6.249% | 6.249% | 6.249% | 6.249% | 6.249% | 6.249% | 6.249% | 6.249% | 6.249% | 6.249%
| WACC Real - Advanced |  |  |  | 3.658% | 3.658% | 3.658% | 3.658% | 3.658% | 3.658% | 3.658% | 3.658% | 3.658% | 3.658% | 3.658% | 3.658% | 3.658% | 3.658% | 3.658% | 3.658% | 3.658% | 3.658% | 3.658% | 3.658% | 3.658% | 3.658% | 3.658% | 3.658% | 3.658% | 3.658% | 3.658% | 3.658% | 3.658%
| WACC Real - Moderate |  |  |  | 3.658% | 3.658% | 3.658% | 3.658% | 3.658% | 3.658% | 3.658% | 3.658% | 3.658% | 3.658% | 3.658% | 3.658% | 3.658% | 3.658% | 3.658% | 3.658% | 3.658% | 3.658% | 3.658% | 3.658% | 3.658% | 3.658% | 3.658% | 3.658% | 3.658% | 3.658% | 3.658% | 3.658% | 3.658%
| WACC Real - Conservative |  |  |  | 3.658% | 3.658% | 3.658% | 3.658% | 3.658% | 3.658% | 3.658% | 3.658% | 3.658% | 3.658% | 3.658% | 3.658% | 3.658% | 3.658% | 3.658% | 3.658% | 3.658% | 3.658% | 3.658% | 3.658% | 3.658% | 3.658% | 3.658% | 3.658% | 3.658% | 3.658% | 3.658% | 3.658% | 3.658%
Offshore Wind R&D |  |  |  |  | 2022 | 2023 | 2024 | 2025 | 2026 | 2027 | 2028 | 2029 | 2030 | 2031 | 2032 | 2033 | 2034 | 2035 | 2036 | 2037 | 2038 | 2039 | 2040 | 2041 | 2042 | 2043 | 2044 | 2045 | 2046 | 2047 | 2048 | 2049 | 2050
| Inflation Rate |  |  |  | 2.5% | 2.5% | 2.5% | 2.5% | 2.5% | 2.5% | 2.5% | 2.5% | 2.5% | 2.5% | 2.5% | 2.5% | 2.5% | 2.5% | 2.5% | 2.5% | 2.5% | 2.5% | 2.5% | 2.5% | 2.5% | 2.5% | 2.5% | 2.5% | 2.5% | 2.5% | 2.5% | 2.5% | 2.5%
Interest Rate Nominal - Advanced | bar: 2022 to 2050
Interest Rate Nominal - Moderate | bar: 2022 to 2050
Interest Rate Nominal - Conservative | bar: 2022 to 2050
| Calculated Interest Rate Real - Advanced |  |  |  | 4.39% | 4.39% | 4.39% | 4.39% | 4.39% | 4.39% | 4.39% | 4.39% | 4.39% | 4.39% | 4.39% | 4.39% | 4.39% | 4.39% | 4.39% | 4.39% | 4.39% | 4.39% | 4.39% | 4.39% | 4.39% | 4.39% | 4.39% | 4.39% | 4.39% | 4.39% | 4.39% | 4.39% | 4.39%
| Calculated Interest Rate Real - Moderate |  |  |  | 4.39% | 4.39% | 4.39% | 4.39% | 4.39% | 4.39% | 4.39% | 4.39% | 4.39% | 4.39% | 4.39% | 4.39% | 4.39% | 4.39% | 4.39% | 4.39% | 4.39% | 4.39% | 4.39% | 4.39% | 4.39% | 4.39% | 4.39% | 4.39% | 4.39% | 4.39% | 4.39% | 4.39% | 4.39%
| Calculated Interest Rate Real - Conservative |  |  |  | 4.39% | 4.39% | 4.39% | 4.39% | 4.39% | 4.39% | 4.39% | 4.39% | 4.39% | 4.39% | 4.39% | 4.39% | 4.39% | 4.39% | 4.39% | 4.39% | 4.39% | 4.39% | 4.39% | 4.39% | 4.39% | 4.39% | 4.39% | 4.39% | 4.39% | 4.39% | 4.39% | 4.39% | 4.39%
Interest During Construction - Nominal | bar: 2022 to 2050
| Rate of Return on Equity Nominal - Advanced |  |  |  | 10.5% | 10.5% | 10.5% | 10.5% | 10.5% | 10.5% | 10.5% | 10.5% | 10.5% | 10.5% | 10.5% | 10.5% | 10.5% | 10.5% | 10.5% | 10.5% | 10.5% | 10.5% | 10.5% | 10.5% | 10.5% | 10.5% | 10.5% | 10.5% | 10.5% | 10.5% | 10.5% | 10.5% | 10.5%
| Rate of Return on Equity Nominal - Moderate |  |  |  | 10.5% | 10.5% | 10.5% | 10.5% | 10.5% | 10.5% | 10.5% | 10.5% | 10.5% | 10.5% | 10.5% | 10.5% | 10.5% | 10.5% | 10.5% | 10.5% | 10.5% | 10.5% | 10.5% | 10.5% | 10.5% | 10.5% | 10.5% | 10.5% | 10.5% | 10.5% | 10.5% | 10.5% | 10.5%
| Rate of Return on Equity Nominal - Conservative |  |  |  | 10.5% | 10.5% | 10.5% | 10.5% | 10.5% | 10.5% | 10.5% | 10.5% | 10.5% | 10.5% | 10.5% | 10.5% | 10.5% | 10.5% | 10.5% | 10.5% | 10.5% | 10.5% | 10.5% | 10.5% | 10.5% | 10.5% | 10.5% | 10.5% | 10.5% | 10.5% | 10.5% | 10.5% | 10.5%
| Calculated Rate of Return on Equity Real - Advanced |  |  |  | 7.805% | 7.805% | 7.805% | 7.805% | 7.805% | 7.805% | 7.805% | 7.805% | 7.805% | 7.805% | 7.805% | 7.805% | 7.805% | 7.805% | 7.805% | 7.805% | 7.805% | 7.805% | 7.805% | 7.805% | 7.805% | 7.805% | 7.805% | 7.805% | 7.805% | 7.805% | 7.805% | 7.805% | 7.805%
| Calculated Rate of Return on Equity Real - Moderate |  |  |  | 7.805% | 7.805% | 7.805% | 7.805% | 7.805% | 7.805% | 7.805% | 7.805% | 7.805% | 7.805% | 7.805% | 7.805% | 7.805% | 7.805% | 7.805% | 7.805% | 7.805% | 7.805% | 7.805% | 7.805% | 7.805% | 7.805% | 7.805% | 7.805% | 7.805% | 7.805% | 7.805% | 7.805% | 7.805%
| Calculated Rate of Return on Equity Real - Conservative |  |  |  | 7.805% | 7.805% | 7.805% | 7.805% | 7.805% | 7.805% | 7.805% | 7.805% | 7.805% | 7.805% | 7.805% | 7.805% | 7.805% | 7.805% | 7.805% | 7.805% | 7.805% | 7.805% | 7.805% | 7.805% | 7.805% | 7.805% | 7.805% | 7.805% | 7.805% | 7.805% | 7.805% | 7.805% | 7.805%
| Debt Fraction - Advanced |  |  |  | 73.35% | 73.35% | 73.35% | 73.35% | 73.35% | 73.35% | 73.35% | 73.35% | 73.35% | 73.35% | 73.35% | 73.35% | 73.35% | 73.35% | 73.35% | 73.35% | 73.35% | 73.35% | 73.35% | 73.35% | 73.35% | 73.35% | 73.35% | 73.35% | 73.35% | 73.35% | 73.35% | 73.35% | 73.35%
| Debt Fraction - Moderate |  |  |  | 73.35% | 73.35% | 73.35% | 73.35% | 73.35% | 73.35% | 73.35% | 73.35% | 73.35% | 73.35% | 73.35% | 73.35% | 73.35% | 73.35% | 73.35% | 73.35% | 73.35% | 73.35% | 73.35% | 73.35% | 73.35% | 73.35% | 73.35% | 73.35% | 73.35% | 73.35% | 73.35% | 73.35% | 73.35%
| Debt Fraction - Conservative |  |  |  | 73.35% | 73.35% | 73.35% | 73.35% | 73.35% | 73.35% | 73.35% | 73.35% | 73.35% | 73.35% | 73.35% | 73.35% | 73.35% | 73.35% | 73.35% | 73.35% | 73.35% | 73.35% | 73.35% | 73.35% | 73.35% | 73.35% | 73.35% | 73.35% | 73.35% | 73.35% | 73.35% | 73.35% | 73.35%
| Tax Rate (Federal and State) |  |  |  | 25.74% | 25.74% | 25.74% | 25.74% | 25.74% | 25.74% | 25.74% | 25.74% | 25.74% | 25.74% | 25.74% | 25.74% | 25.74% | 25.74% | 25.74% | 25.74% | 25.74% | 25.74% | 25.74% | 25.74% | 25.74% | 25.74% | 25.74% | 25.74% | 25.74% | 25.74% | 25.74% | 25.74% | 25.74%
| WACC Nominal - Advanced |  |  |  | 6.611% | 6.611% | 6.611% | 6.611% | 6.611% | 6.611% | 6.611% | 6.611% | 6.611% | 6.611% | 6.611% | 6.611% | 6.611% | 6.611% | 6.611% | 6.611% | 6.611% | 6.611% | 6.611% | 6.611% | 6.611% | 6.611% | 6.611% | 6.611% | 6.611% | 6.611% | 6.611% | 6.611% | 6.611%
| WACC Nominal - Moderate |  |  |  | 6.611% | 6.611% | 6.611% | 6.611% | 6.611% | 6.611% | 6.611% | 6.611% | 6.611% | 6.611% | 6.611% | 6.611% | 6.611% | 6.611% | 6.611% | 6.611% | 6.611% | 6.611% | 6.611% | 6.611% | 6.611% | 6.611% | 6.611% | 6.611% | 6.611% | 6.611% | 6.611% | 6.611% | 6.611%
| WACC Nominal - Conservative |  |  |  | 6.611% | 6.611% | 6.611% | 6.611% | 6.611% | 6.611% | 6.611% | 6.611% | 6.611% | 6.611% | 6.611% | 6.611% | 6.611% | 6.611% | 6.611% | 6.611% | 6.611% | 6.611% | 6.611% | 6.611% | 6.611% | 6.611% | 6.611% | 6.611% | 6.611% | 6.611% | 6.611% | 6.611% | 6.611%
| WACC Real - Advanced |  |  |  | 4.011% | 4.011% | 4.011% | 4.011% | 4.011% | 4.011% | 4.011% | 4.011% | 4.011% | 4.011% | 4.011% | 4.011% | 4.011% | 4.011% | 4.011% | 4.011% | 4.011% | 4.011% | 4.011% | 4.011% | 4.011% | 4.011% | 4.011% | 4.011% | 4.011% | 4.011% | 4.011% | 4.011% | 4.011%
| WACC Real - Moderate |  |  |  | 4.011% | 4.011% | 4.011% | 4.011% | 4.011% | 4.011% | 4.011% | 4.011% | 4.011% | 4.011% | 4.011% | 4.011% | 4.011% | 4.011% | 4.011% | 4.011% | 4.011% | 4.011% | 4.011% | 4.011% | 4.011% | 4.011% | 4.011% | 4.011% | 4.011% | 4.011% | 4.011% | 4.011% | 4.011%
| WACC Real - Conservative |  |  |  | 4.011% | 4.011% | 4.011% | 4.011% | 4.011% | 4.011% | 4.011% | 4.011% | 4.011% | 4.011% | 4.011% | 4.011% | 4.011% | 4.011% | 4.011% | 4.011% | 4.011% | 4.011% | 4.011% | 4.011% | 4.011% | 4.011% | 4.011% | 4.011% | 4.011% | 4.011% | 4.011% | 4.011% | 4.011%
Distributed Wind R&D |  |  |  |  | 2022 | 2023 | 2024 | 2025 | 2026 | 2027 | 2028 | 2029 | 2030 | 2031 | 2032 | 2033 | 2034 | 2035 | 2036 | 2037 | 2038 | 2039 | 2040 | 2041 | 2042 | 2043 | 2044 | 2045 | 2046 | 2047 | 2048 | 2049 | 2050
| Inflation Rate |  |  |  | 2.5% | 2.5% | 2.5% | 2.5% | 2.5% | 2.5% | 2.5% | 2.5% | 2.5% | 2.5% | 2.5% | 2.5% | 2.5% | 2.5% | 2.5% | 2.5% | 2.5% | 2.5% | 2.5% | 2.5% | 2.5% | 2.5% | 2.5% | 2.5% | 2.5% | 2.5% | 2.5% | 2.5% | 2.5%
Interest Rate Nominal - Advanced | bar: 2022 to 2050
Interest Rate Nominal - Moderate | bar: 2022 to 2050
Interest Rate Nominal - Conservative | bar: 2022 to 2050
| Calculated Interest Rate Real - Advanced |  |  |  | 4.39% | 4.39% | 4.39% | 4.39% | 4.39% | 4.39% | 4.39% | 4.39% | 4.39% | 4.39% | 4.39% | 4.39% | 4.39% | 4.39% | 4.39% | 4.39% | 4.39% | 4.39% | 4.39% | 4.39% | 4.39% | 4.39% | 4.39% | 4.39% | 4.39% | 4.39% | 4.39% | 4.39% | 4.39%
| Calculated Interest Rate Real - Moderate |  |  |  | 4.39% | 4.39% | 4.39% | 4.39% | 4.39% | 4.39% | 4.39% | 4.39% | 4.39% | 4.39% | 4.39% | 4.39% | 4.39% | 4.39% | 4.39% | 4.39% | 4.39% | 4.39% | 4.39% | 4.39% | 4.39% | 4.39% | 4.39% | 4.39% | 4.39% | 4.39% | 4.39% | 4.39% | 4.39%
| Calculated Interest Rate Real - Conservative |  |  |  | 4.39% | 4.39% | 4.39% | 4.39% | 4.39% | 4.39% | 4.39% | 4.39% | 4.39% | 4.39% | 4.39% | 4.39% | 4.39% | 4.39% | 4.39% | 4.39% | 4.39% | 4.39% | 4.39% | 4.39% | 4.39% | 4.39% | 4.39% | 4.39% | 4.39% | 4.39% | 4.39% | 4.39% | 4.39%
| Interest During Construction - Nominal |  |  |  | 6.5% | 6.5% | 6.5% | 6.5% | 6.5% | 6.5% | 6.5% | 6.5% | 6.5% | 6.5% | 6.5% | 6.5% | 6.5% | 6.5% | 6.5% | 6.5% | 6.5% | 6.5% | 6.5% | 6.5% | 6.5% | 6.5% | 6.5% | 6.5% | 6.5% | 6.5% | 6.5% | 6.5% | 6.5%
| Rate of Return on Equity Nominal - Advanced |  |  |  | 10% | 10% | 10% | 10% | 10% | 10% | 10% | 10% | 10% | 10% | 10% | 10% | 10% | 10% | 10% | 10% | 10% | 10% | 10% | 10% | 10% | 10% | 10% | 10% | 10% | 10% | 10% | 10% | 10%
| Rate of Return on Equity Nominal - Moderate |  |  |  | 10% | 10% | 10% | 10% | 10% | 10% | 10% | 10% | 10% | 10% | 10% | 10% | 10% | 10% | 10% | 10% | 10% | 10% | 10% | 10% | 10% | 10% | 10% | 10% | 10% | 10% | 10% | 10% | 10%
| Rate of Return on Equity Nominal - Conservative |  |  |  | 10% | 10% | 10% | 10% | 10% | 10% | 10% | 10% | 10% | 10% | 10% | 10% | 10% | 10% | 10% | 10% | 10% | 10% | 10% | 10% | 10% | 10% | 10% | 10% | 10% | 10% | 10% | 10% | 10%
| Calculated Rate of Return on Equity Real - Advanced |  |  |  | 7.317% | 7.317% | 7.317% | 7.317% | 7.317% | 7.317% | 7.317% | 7.317% | 7.317% | 7.317% | 7.317% | 7.317% | 7.317% | 7.317% | 7.317% | 7.317% | 7.317% | 7.317% | 7.317% | 7.317% | 7.317% | 7.317% | 7.317% | 7.317% | 7.317% | 7.317% | 7.317% | 7.317% | 7.317%
| Calculated Rate of Return on Equity Real - Moderate |  |  |  | 7.317% | 7.317% | 7.317% | 7.317% | 7.317% | 7.317% | 7.317% | 7.317% | 7.317% | 7.317% | 7.317% | 7.317% | 7.317% | 7.317% | 7.317% | 7.317% | 7.317% | 7.317% | 7.317% | 7.317% | 7.317% | 7.317% | 7.317% | 7.317% | 7.317% | 7.317% | 7.317% | 7.317% | 7.317%
| Calculated Rate of Return on Equity Real - Conservative |  |  |  | 7.317% | 7.317% | 7.317% | 7.317% | 7.317% | 7.317% | 7.317% | 7.317% | 7.317% | 7.317% | 7.317% | 7.317% | 7.317% | 7.317% | 7.317% | 7.317% | 7.317% | 7.317% | 7.317% | 7.317% | 7.317% | 7.317% | 7.317% | 7.317% | 7.317% | 7.317% | 7.317% | 7.317% | 7.317%
| Debt Fraction - Advanced |  |  |  | 73% | 73% | 73% | 73% | 73% | 73% | 73% | 73% | 73% | 73% | 73% | 73% | 73% | 73% | 73% | 73% | 73% | 73% | 73% | 73% | 73% | 73% | 73% | 73% | 73% | 73% | 73% | 73% | 73%
| Debt Fraction - Moderate |  |  |  | 73% | 73% | 73% | 73% | 73% | 73% | 73% | 73% | 73% | 73% | 73% | 73% | 73% | 73% | 73% | 73% | 73% | 73% | 73% | 73% | 73% | 73% | 73% | 73% | 73% | 73% | 73% | 73% | 73%
| Debt Fraction - Conservative |  |  |  | 73% | 73% | 73% | 73% | 73% | 73% | 73% | 73% | 73% | 73% | 73% | 73% | 73% | 73% | 73% | 73% | 73% | 73% | 73% | 73% | 73% | 73% | 73% | 73% | 73% | 73% | 73% | 73% | 73%
| Tax Rate (Federal and State) |  |  |  | 25.74% | 25.74% | 25.74% | 25.74% | 25.74% | 25.74% | 25.74% | 25.74% | 25.74% | 25.74% | 25.74% | 25.74% | 25.74% | 25.74% | 25.74% | 25.74% | 25.74% | 25.74% | 25.74% | 25.74% | 25.74% | 25.74% | 25.74% | 25.74% | 25.74% | 25.74% | 25.74% | 25.74% | 25.74%
| WACC Nominal - Advanced |  |  |  | 6.495% | 6.495% | 6.495% | 6.495% | 6.495% | 6.495% | 6.495% | 6.495% | 6.495% | 6.495% | 6.495% | 6.495% | 6.495% | 6.495% | 6.495% | 6.495% | 6.495% | 6.495% | 6.495% | 6.495% | 6.495% | 6.495% | 6.495% | 6.495% | 6.495% | 6.495% | 6.495% | 6.495% | 6.495%
| WACC Nominal - Moderate |  |  |  | 6.495% | 6.495% | 6.495% | 6.495% | 6.495% | 6.495% | 6.495% | 6.495% | 6.495% | 6.495% | 6.495% | 6.495% | 6.495% | 6.495% | 6.495% | 6.495% | 6.495% | 6.495% | 6.495% | 6.495% | 6.495% | 6.495% | 6.495% | 6.495% | 6.495% | 6.495% | 6.495% | 6.495% | 6.495%
| WACC Nominal - Conservative |  |  |  | 6.495% | 6.495% | 6.495% | 6.495% | 6.495% | 6.495% | 6.495% | 6.495% | 6.495% | 6.495% | 6.495% | 6.495% | 6.495% | 6.495% | 6.495% | 6.495% | 6.495% | 6.495% | 6.495% | 6.495% | 6.495% | 6.495% | 6.495% | 6.495% | 6.495% | 6.495% | 6.495% | 6.495% | 6.495%
| WACC Real - Advanced |  |  |  | 3.897% | 3.897% | 3.897% | 3.897% | 3.897% | 3.897% | 3.897% | 3.897% | 3.897% | 3.897% | 3.897% | 3.897% | 3.897% | 3.897% | 3.897% | 3.897% | 3.897% | 3.897% | 3.897% | 3.897% | 3.897% | 3.897% | 3.897% | 3.897% | 3.897% | 3.897% | 3.897% | 3.897% | 3.897%
| WACC Real - Moderate |  |  |  | 3.897% | 3.897% | 3.897% | 3.897% | 3.897% | 3.897% | 3.897% | 3.897% | 3.897% | 3.897% | 3.897% | 3.897% | 3.897% | 3.897% | 3.897% | 3.897% | 3.897% | 3.897% | 3.897% | 3.897% | 3.897% | 3.897% | 3.897% | 3.897% | 3.897% | 3.897% | 3.897% | 3.897% | 3.897%
| WACC Real - Conservative |  |  |  | 3.897% | 3.897% | 3.897% | 3.897% | 3.897% | 3.897% | 3.897% | 3.897% | 3.897% | 3.897% | 3.897% | 3.897% | 3.897% | 3.897% | 3.897% | 3.897% | 3.897% | 3.897% | 3.897% | 3.897% | 3.897% | 3.897% | 3.897% | 3.897% | 3.897% | 3.897% | 3.897% | 3.897% | 3.897%
Solar - Utility PV R&D |  |  |  |  | 2022 | 2023 | 2024 | 2025 | 2026 | 2027 | 2028 | 2029 | 2030 | 2031 | 2032 | 2033 | 2034 | 2035 | 2036 | 2037 | 2038 | 2039 | 2040 | 2041 | 2042 | 2043 | 2044 | 2045 | 2046 | 2047 | 2048 | 2049 | 2050
| Inflation Rate |  |  |  | 2.5% | 2.5% | 2.5% | 2.5% | 2.5% | 2.5% | 2.5% | 2.5% | 2.5% | 2.5% | 2.5% | 2.5% | 2.5% | 2.5% | 2.5% | 2.5% | 2.5% | 2.5% | 2.5% | 2.5% | 2.5% | 2.5% | 2.5% | 2.5% | 2.5% | 2.5% | 2.5% | 2.5% | 2.5%
Interest Rate Nominal - Advanced | bar: 2022 to 2050
Interest Rate Nominal - Moderate | bar: 2022 to 2050
Interest Rate Nominal - Conservative | bar: 2022 to 2050
| Calculated Interest Rate Real - Advanced |  |  |  | 4.39% | 4.39% | 4.39% | 4.39% | 4.39% | 4.39% | 4.39% | 4.39% | 4.39% | 4.39% | 4.39% | 4.39% | 4.39% | 4.39% | 4.39% | 4.39% | 4.39% | 4.39% | 4.39% | 4.39% | 4.39% | 4.39% | 4.39% | 4.39% | 4.39% | 4.39% | 4.39% | 4.39% | 4.39%
| Calculated Interest Rate Real - Moderate |  |  |  | 4.39% | 4.39% | 4.39% | 4.39% | 4.39% | 4.39% | 4.39% | 4.39% | 4.39% | 4.39% | 4.39% | 4.39% | 4.39% | 4.39% | 4.39% | 4.39% | 4.39% | 4.39% | 4.39% | 4.39% | 4.39% | 4.39% | 4.39% | 4.39% | 4.39% | 4.39% | 4.39% | 4.39% | 4.39%
| Calculated Interest Rate Real - Conservative |  |  |  | 4.39% | 4.39% | 4.39% | 4.39% | 4.39% | 4.39% | 4.39% | 4.39% | 4.39% | 4.39% | 4.39% | 4.39% | 4.39% | 4.39% | 4.39% | 4.39% | 4.39% | 4.39% | 4.39% | 4.39% | 4.39% | 4.39% | 4.39% | 4.39% | 4.39% | 4.39% | 4.39% | 4.39% | 4.39%
| Interest During Construction - Nominal |  |  |  | 6.5% | 6.5% | 6.5% | 6.5% | 6.5% | 6.5% | 6.5% | 6.5% | 6.5% | 6.5% | 6.5% | 6.5% | 6.5% | 6.5% | 6.5% | 6.5% | 6.5% | 6.5% | 6.5% | 6.5% | 6.5% | 6.5% | 6.5% | 6.5% | 6.5% | 6.5% | 6.5% | 6.5% | 6.5%
| Rate of Return on Equity Nominal - Advanced |  |  |  | 8.5% | 8.5% | 8.5% | 8.5% | 8.5% | 8.5% | 8.5% | 8.5% | 8.5% | 8.5% | 8.5% | 8.5% | 8.5% | 8.5% | 8.5% | 8.5% | 8.5% | 8.5% | 8.5% | 8.5% | 8.5% | 8.5% | 8.5% | 8.5% | 8.5% | 8.5% | 8.5% | 8.5% | 8.5%
| Rate of Return on Equity Nominal - Moderate |  |  |  | 8.5% | 8.5% | 8.5% | 8.5% | 8.5% | 8.5% | 8.5% | 8.5% | 8.5% | 8.5% | 8.5% | 8.5% | 8.5% | 8.5% | 8.5% | 8.5% | 8.5% | 8.5% | 8.5% | 8.5% | 8.5% | 8.5% | 8.5% | 8.5% | 8.5% | 8.5% | 8.5% | 8.5% | 8.5%
| Rate of Return on Equity Nominal - Conservative |  |  |  | 8.5% | 8.5% | 8.5% | 8.5% | 8.5% | 8.5% | 8.5% | 8.5% | 8.5% | 8.5% | 8.5% | 8.5% | 8.5% | 8.5% | 8.5% | 8.5% | 8.5% | 8.5% | 8.5% | 8.5% | 8.5% | 8.5% | 8.5% | 8.5% | 8.5% | 8.5% | 8.5% | 8.5% | 8.5%
| Calculated Rate of Return on Equity Real - Advanced |  |  |  | 5.854% | 5.854% | 5.854% | 5.854% | 5.854% | 5.854% | 5.854% | 5.854% | 5.854% | 5.854% | 5.854% | 5.854% | 5.854% | 5.854% | 5.854% | 5.854% | 5.854% | 5.854% | 5.854% | 5.854% | 5.854% | 5.854% | 5.854% | 5.854% | 5.854% | 5.854% | 5.854% | 5.854% | 5.854%
| Calculated Rate of Return on Equity Real - Moderate |  |  |  | 5.854% | 5.854% | 5.854% | 5.854% | 5.854% | 5.854% | 5.854% | 5.854% | 5.854% | 5.854% | 5.854% | 5.854% | 5.854% | 5.854% | 5.854% | 5.854% | 5.854% | 5.854% | 5.854% | 5.854% | 5.854% | 5.854% | 5.854% | 5.854% | 5.854% | 5.854% | 5.854% | 5.854% | 5.854%
| Calculated Rate of Return on Equity Real - Conservative |  |  |  | 5.854% | 5.854% | 5.854% | 5.854% | 5.854% | 5.854% | 5.854% | 5.854% | 5.854% | 5.854% | 5.854% | 5.854% | 5.854% | 5.854% | 5.854% | 5.854% | 5.854% | 5.854% | 5.854% | 5.854% | 5.854% | 5.854% | 5.854% | 5.854% | 5.854% | 5.854% | 5.854% | 5.854% | 5.854%
| Debt Fraction - Advanced |  |  |  | 75.31% | 75.31% | 75.31% | 75.31% | 75.31% | 75.31% | 75.31% | 75.31% | 75.31% | 75.31% | 75.31% | 75.31% | 75.31% | 75.31% | 75.31% | 75.31% | 75.31% | 75.31% | 75.31% | 75.31% | 75.31% | 75.31% | 75.31% | 75.31% | 75.31% | 75.31% | 75.31% | 75.31% | 75.31%
| Debt Fraction - Moderate |  |  |  | 75.31% | 75.31% | 75.31% | 75.31% | 75.31% | 75.31% | 75.31% | 75.31% | 75.31% | 75.31% | 75.31% | 75.31% | 75.31% | 75.31% | 75.31% | 75.31% | 75.31% | 75.31% | 75.31% | 75.31% | 75.31% | 75.31% | 75.31% | 75.31% | 75.31% | 75.31% | 75.31% | 75.31% | 75.31%
| Debt Fraction - Conservative |  |  |  | 75.31% | 75.31% | 75.31% | 75.31% | 75.31% | 75.31% | 75.31% | 75.31% | 75.31% | 75.31% | 75.31% | 75.31% | 75.31% | 75.31% | 75.31% | 75.31% | 75.31% | 75.31% | 75.31% | 75.31% | 75.31% | 75.31% | 75.31% | 75.31% | 75.31% | 75.31% | 75.31% | 75.31% | 75.31%
| Tax Rate (Federal and State) |  |  |  | 25.74% | 25.74% | 25.74% | 25.74% | 25.74% | 25.74% | 25.74% | 25.74% | 25.74% | 25.74% | 25.74% | 25.74% | 25.74% | 25.74% | 25.74% | 25.74% | 25.74% | 25.74% | 25.74% | 25.74% | 25.74% | 25.74% | 25.74% | 25.74% | 25.74% | 25.74% | 25.74% | 25.74% | 25.74%
| WACC Nominal - Advanced |  |  |  | 6.013% | 6.013% | 6.013% | 6.013% | 6.013% | 6.013% | 6.013% | 6.013% | 6.013% | 6.013% | 6.013% | 6.013% | 6.013% | 6.013% | 6.013% | 6.013% | 6.013% | 6.013% | 6.013% | 6.013% | 6.013% | 6.013% | 6.013% | 6.013% | 6.013% | 6.013% | 6.013% | 6.013% | 6.013%
| WACC Nominal - Moderate |  |  |  | 6.013% | 6.013% | 6.013% | 6.013% | 6.013% | 6.013% | 6.013% | 6.013% | 6.013% | 6.013% | 6.013% | 6.013% | 6.013% | 6.013% | 6.013% | 6.013% | 6.013% | 6.013% | 6.013% | 6.013% | 6.013% | 6.013% | 6.013% | 6.013% | 6.013% | 6.013% | 6.013% | 6.013% | 6.013%
| WACC Nominal - Conservative |  |  |  | 6.013% | 6.013% | 6.013% | 6.013% | 6.013% | 6.013% | 6.013% | 6.013% | 6.013% | 6.013% | 6.013% | 6.013% | 6.013% | 6.013% | 6.013% | 6.013% | 6.013% | 6.013% | 6.013% | 6.013% | 6.013% | 6.013% | 6.013% | 6.013% | 6.013% | 6.013% | 6.013% | 6.013% | 6.013%
| WACC Real - Advanced |  |  |  | 3.428% | 3.428% | 3.428% | 3.428% | 3.428% | 3.428% | 3.428% | 3.428% | 3.428% | 3.428% | 3.428% | 3.428% | 3.428% | 3.428% | 3.428% | 3.428% | 3.428% | 3.428% | 3.428% | 3.428% | 3.428% | 3.428% | 3.428% | 3.428% | 3.428% | 3.428% | 3.428% | 3.428% | 3.428%
| WACC Real - Moderate |  |  |  | 3.428% | 3.428% | 3.428% | 3.428% | 3.428% | 3.428% | 3.428% | 3.428% | 3.428% | 3.428% | 3.428% | 3.428% | 3.428% | 3.428% | 3.428% | 3.428% | 3.428% | 3.428% | 3.428% | 3.428% | 3.428% | 3.428% | 3.428% | 3.428% | 3.428% | 3.428% | 3.428% | 3.428% | 3.428%
| WACC Real - Conservative |  |  |  | 3.428% | 3.428% | 3.428% | 3.428% | 3.428% | 3.428% | 3.428% | 3.428% | 3.428% | 3.428% | 3.428% | 3.428% | 3.428% | 3.428% | 3.428% | 3.428% | 3.428% | 3.428% | 3.428% | 3.428% | 3.428% | 3.428% | 3.428% | 3.428% | 3.428% | 3.428% | 3.428% | 3.428% | 3.428%
Solar - PV Dist. Comm R&D |  |  |  |  | 2022 | 2023 | 2024 | 2025 | 2026 | 2027 | 2028 | 2029 | 2030 | 2031 | 2032 | 2033 | 2034 | 2035 | 2036 | 2037 | 2038 | 2039 | 2040 | 2041 | 2042 | 2043 | 2044 | 2045 | 2046 | 2047 | 2048 | 2049 | 2050
| Inflation Rate |  |  |  | 2.5% | 2.5% | 2.5% | 2.5% | 2.5% | 2.5% | 2.5% | 2.5% | 2.5% | 2.5% | 2.5% | 2.5% | 2.5% | 2.5% | 2.5% | 2.5% | 2.5% | 2.5% | 2.5% | 2.5% | 2.5% | 2.5% | 2.5% | 2.5% | 2.5% | 2.5% | 2.5% | 2.5% | 2.5%
Interest Rate Nominal - Advanced | bar: 2022 to 2050
Interest Rate Nominal - Moderate | bar: 2022 to 2050
Interest Rate Nominal - Conservative | bar: 2022 to 2050
| Calculated Interest Rate Real - Advanced |  |  |  | 4.39% | 4.39% | 4.39% | 4.39% | 4.39% | 4.39% | 4.39% | 4.39% | 4.39% | 4.39% | 4.39% | 4.39% | 4.39% | 4.39% | 4.39% | 4.39% | 4.39% | 4.39% | 4.39% | 4.39% | 4.39% | 4.39% | 4.39% | 4.39% | 4.39% | 4.39% | 4.39% | 4.39% | 4.39%
| Calculated Interest Rate Real - Moderate |  |  |  | 4.39% | 4.39% | 4.39% | 4.39% | 4.39% | 4.39% | 4.39% | 4.39% | 4.39% | 4.39% | 4.39% | 4.39% | 4.39% | 4.39% | 4.39% | 4.39% | 4.39% | 4.39% | 4.39% | 4.39% | 4.39% | 4.39% | 4.39% | 4.39% | 4.39% | 4.39% | 4.39% | 4.39% | 4.39%
| Calculated Interest Rate Real - Conservative |  |  |  | 4.39% | 4.39% | 4.39% | 4.39% | 4.39% | 4.39% | 4.39% | 4.39% | 4.39% | 4.39% | 4.39% | 4.39% | 4.39% | 4.39% | 4.39% | 4.39% | 4.39% | 4.39% | 4.39% | 4.39% | 4.39% | 4.39% | 4.39% | 4.39% | 4.39% | 4.39% | 4.39% | 4.39% | 4.39%
| Interest During Construction - Nominal |  |  |  | 6.5% | 6.5% | 6.5% | 6.5% | 6.5% | 6.5% | 6.5% | 6.5% | 6.5% | 6.5% | 6.5% | 6.5% | 6.5% | 6.5% | 6.5% | 6.5% | 6.5% | 6.5% | 6.5% | 6.5% | 6.5% | 6.5% | 6.5% | 6.5% | 6.5% | 6.5% | 6.5% | 6.5% | 6.5%
| Rate of Return on Equity Nominal - Advanced |  |  |  | 9.5% | 9.5% | 9.5% | 9.5% | 9.5% | 9.5% | 9.5% | 9.5% | 9.5% | 9.5% | 9.5% | 9.5% | 9.5% | 9.5% | 9.5% | 9.5% | 9.5% | 9.5% | 9.5% | 9.5% | 9.5% | 9.5% | 9.5% | 9.5% | 9.5% | 9.5% | 9.5% | 9.5% | 9.5%
| Rate of Return on Equity Nominal - Moderate |  |  |  | 9.5% | 9.5% | 9.5% | 9.5% | 9.5% | 9.5% | 9.5% | 9.5% | 9.5% | 9.5% | 9.5% | 9.5% | 9.5% | 9.5% | 9.5% | 9.5% | 9.5% | 9.5% | 9.5% | 9.5% | 9.5% | 9.5% | 9.5% | 9.5% | 9.5% | 9.5% | 9.5% | 9.5% | 9.5%
| Rate of Return on Equity Nominal - Conservative |  |  |  | 9.5% | 9.5% | 9.5% | 9.5% | 9.5% | 9.5% | 9.5% | 9.5% | 9.5% | 9.5% | 9.5% | 9.5% | 9.5% | 9.5% | 9.5% | 9.5% | 9.5% | 9.5% | 9.5% | 9.5% | 9.5% | 9.5% | 9.5% | 9.5% | 9.5% | 9.5% | 9.5% | 9.5% | 9.5%
| Calculated Rate of Return on Equity Real - Advanced |  |  |  | 6.829% | 6.829% | 6.829% | 6.829% | 6.829% | 6.829% | 6.829% | 6.829% | 6.829% | 6.829% | 6.829% | 6.829% | 6.829% | 6.829% | 6.829% | 6.829% | 6.829% | 6.829% | 6.829% | 6.829% | 6.829% | 6.829% | 6.829% | 6.829% | 6.829% | 6.829% | 6.829% | 6.829% | 6.829%
| Calculated Rate of Return on Equity Real - Moderate |  |  |  | 6.829% | 6.829% | 6.829% | 6.829% | 6.829% | 6.829% | 6.829% | 6.829% | 6.829% | 6.829% | 6.829% | 6.829% | 6.829% | 6.829% | 6.829% | 6.829% | 6.829% | 6.829% | 6.829% | 6.829% | 6.829% | 6.829% | 6.829% | 6.829% | 6.829% | 6.829% | 6.829% | 6.829% | 6.829%
| Calculated Rate of Return on Equity Real - Conservative |  |  |  | 6.829% | 6.829% | 6.829% | 6.829% | 6.829% | 6.829% | 6.829% | 6.829% | 6.829% | 6.829% | 6.829% | 6.829% | 6.829% | 6.829% | 6.829% | 6.829% | 6.829% | 6.829% | 6.829% | 6.829% | 6.829% | 6.829% | 6.829% | 6.829% | 6.829% | 6.829% | 6.829% | 6.829% | 6.829%
| Debt Fraction - Advanced |  |  |  | 75.88% | 75.88% | 75.88% | 75.88% | 75.88% | 75.88% | 75.88% | 75.88% | 75.88% | 75.88% | 75.88% | 75.88% | 75.88% | 75.88% | 75.88% | 75.88% | 75.88% | 75.88% | 75.88% | 75.88% | 75.88% | 75.88% | 75.88% | 75.88% | 75.88% | 75.88% | 75.88% | 75.88% | 75.88%
| Debt Fraction - Moderate |  |  |  | 75.88% | 75.88% | 75.88% | 75.88% | 75.88% | 75.88% | 75.88% | 75.88% | 75.88% | 75.88% | 75.88% | 75.88% | 75.88% | 75.88% | 75.88% | 75.88% | 75.88% | 75.88% | 75.88% | 75.88% | 75.88% | 75.88% | 75.88% | 75.88% | 75.88% | 75.88% | 75.88% | 75.88% | 75.88%
| Debt Fraction - Conservative |  |  |  | 75.88% | 75.88% | 75.88% | 75.88% | 75.88% | 75.88% | 75.88% | 75.88% | 75.88% | 75.88% | 75.88% | 75.88% | 75.88% | 75.88% | 75.88% | 75.88% | 75.88% | 75.88% | 75.88% | 75.88% | 75.88% | 75.88% | 75.88% | 75.88% | 75.88% | 75.88% | 75.88% | 75.88% | 75.88%
| Tax Rate (Federal and State) |  |  |  | 25.74% | 25.74% | 25.74% | 25.74% | 25.74% | 25.74% | 25.74% | 25.74% | 25.74% | 25.74% | 25.74% | 25.74% | 25.74% | 25.74% | 25.74% | 25.74% | 25.74% | 25.74% | 25.74% | 25.74% | 25.74% | 25.74% | 25.74% | 25.74% | 25.74% | 25.74% | 25.74% | 25.74% | 25.74%
| WACC Nominal - Advanced |  |  |  | 6.236% | 6.236% | 6.236% | 6.236% | 6.236% | 6.236% | 6.236% | 6.236% | 6.236% | 6.236% | 6.236% | 6.236% | 6.236% | 6.236% | 6.236% | 6.236% | 6.236% | 6.236% | 6.236% | 6.236% | 6.236% | 6.236% | 6.236% | 6.236% | 6.236% | 6.236% | 6.236% | 6.236% | 6.236%
| WACC Nominal - Moderate |  |  |  | 6.236% | 6.236% | 6.236% | 6.236% | 6.236% | 6.236% | 6.236% | 6.236% | 6.236% | 6.236% | 6.236% | 6.236% | 6.236% | 6.236% | 6.236% | 6.236% | 6.236% | 6.236% | 6.236% | 6.236% | 6.236% | 6.236% | 6.236% | 6.236% | 6.236% | 6.236% | 6.236% | 6.236% | 6.236%
| WACC Nominal - Conservative |  |  |  | 6.236% | 6.236% | 6.236% | 6.236% | 6.236% | 6.236% | 6.236% | 6.236% | 6.236% | 6.236% | 6.236% | 6.236% | 6.236% | 6.236% | 6.236% | 6.236% | 6.236% | 6.236% | 6.236% | 6.236% | 6.236% | 6.236% | 6.236% | 6.236% | 6.236% | 6.236% | 6.236% | 6.236% | 6.236%
| WACC Real - Advanced |  |  |  | 3.645% | 3.645% | 3.645% | 3.645% | 3.645% | 3.645% | 3.645% | 3.645% | 3.645% | 3.645% | 3.645% | 3.645% | 3.645% | 3.645% | 3.645% | 3.645% | 3.645% | 3.645% | 3.645% | 3.645% | 3.645% | 3.645% | 3.645% | 3.645% | 3.645% | 3.645% | 3.645% | 3.645% | 3.645%
| WACC Real - Moderate |  |  |  | 3.645% | 3.645% | 3.645% | 3.645% | 3.645% | 3.645% | 3.645% | 3.645% | 3.645% | 3.645% | 3.645% | 3.645% | 3.645% | 3.645% | 3.645% | 3.645% | 3.645% | 3.645% | 3.645% | 3.645% | 3.645% | 3.645% | 3.645% | 3.645% | 3.645% | 3.645% | 3.645% | 3.645% | 3.645%
| WACC Real - Conservative |  |  |  | 3.645% | 3.645% | 3.645% | 3.645% | 3.645% | 3.645% | 3.645% | 3.645% | 3.645% | 3.645% | 3.645% | 3.645% | 3.645% | 3.645% | 3.645% | 3.645% | 3.645% | 3.645% | 3.645% | 3.645% | 3.645% | 3.645% | 3.645% | 3.645% | 3.645% | 3.645% | 3.645% | 3.645% | 3.645%
Solar - PV Dist. Res R&D |  |  |  |  | 2022 | 2023 | 2024 | 2025 | 2026 | 2027 | 2028 | 2029 | 2030 | 2031 | 2032 | 2033 | 2034 | 2035 | 2036 | 2037 | 2038 | 2039 | 2040 | 2041 | 2042 | 2043 | 2044 | 2045 | 2046 | 2047 | 2048 | 2049 | 2050
| Inflation Rate |  |  |  | 2.5% | 2.5% | 2.5% | 2.5% | 2.5% | 2.5% | 2.5% | 2.5% | 2.5% | 2.5% | 2.5% | 2.5% | 2.5% | 2.5% | 2.5% | 2.5% | 2.5% | 2.5% | 2.5% | 2.5% | 2.5% | 2.5% | 2.5% | 2.5% | 2.5% | 2.5% | 2.5% | 2.5% | 2.5%
Interest Rate Nominal - Advanced | bar: 2022 to 2050
Interest Rate Nominal - Moderate | bar: 2022 to 2050
Interest Rate Nominal - Conservative | bar: 2022 to 2050
| Calculated Interest Rate Real - Advanced |  |  |  | 4.39% | 4.39% | 4.39% | 4.39% | 4.39% | 4.39% | 4.39% | 4.39% | 4.39% | 4.39% | 4.39% | 4.39% | 4.39% | 4.39% | 4.39% | 4.39% | 4.39% | 4.39% | 4.39% | 4.39% | 4.39% | 4.39% | 4.39% | 4.39% | 4.39% | 4.39% | 4.39% | 4.39% | 4.39%
| Calculated Interest Rate Real - Moderate |  |  |  | 4.39% | 4.39% | 4.39% | 4.39% | 4.39% | 4.39% | 4.39% | 4.39% | 4.39% | 4.39% | 4.39% | 4.39% | 4.39% | 4.39% | 4.39% | 4.39% | 4.39% | 4.39% | 4.39% | 4.39% | 4.39% | 4.39% | 4.39% | 4.39% | 4.39% | 4.39% | 4.39% | 4.39% | 4.39%
| Calculated Interest Rate Real - Conservative |  |  |  | 4.39% | 4.39% | 4.39% | 4.39% | 4.39% | 4.39% | 4.39% | 4.39% | 4.39% | 4.39% | 4.39% | 4.39% | 4.39% | 4.39% | 4.39% | 4.39% | 4.39% | 4.39% | 4.39% | 4.39% | 4.39% | 4.39% | 4.39% | 4.39% | 4.39% | 4.39% | 4.39% | 4.39% | 4.39%
| Interest During Construction - Nominal |  |  |  | 6.5% | 6.5% | 6.5% | 6.5% | 6.5% | 6.5% | 6.5% | 6.5% | 6.5% | 6.5% | 6.5% | 6.5% | 6.5% | 6.5% | 6.5% | 6.5% | 6.5% | 6.5% | 6.5% | 6.5% | 6.5% | 6.5% | 6.5% | 6.5% | 6.5% | 6.5% | 6.5% | 6.5% | 6.5%
| Rate of Return on Equity Nominal - Advanced |  |  |  | 9.5% | 9.5% | 9.5% | 9.5% | 9.5% | 9.5% | 9.5% | 9.5% | 9.5% | 9.5% | 9.5% | 9.5% | 9.5% | 9.5% | 9.5% | 9.5% | 9.5% | 9.5% | 9.5% | 9.5% | 9.5% | 9.5% | 9.5% | 9.5% | 9.5% | 9.5% | 9.5% | 9.5% | 9.5%
| Rate of Return on Equity Nominal - Moderate |  |  |  | 9.5% | 9.5% | 9.5% | 9.5% | 9.5% | 9.5% | 9.5% | 9.5% | 9.5% | 9.5% | 9.5% | 9.5% | 9.5% | 9.5% | 9.5% | 9.5% | 9.5% | 9.5% | 9.5% | 9.5% | 9.5% | 9.5% | 9.5% | 9.5% | 9.5% | 9.5% | 9.5% | 9.5% | 9.5%
| Rate of Return on Equity Nominal - Conservative |  |  |  | 9.5% | 9.5% | 9.5% | 9.5% | 9.5% | 9.5% | 9.5% | 9.5% | 9.5% | 9.5% | 9.5% | 9.5% | 9.5% | 9.5% | 9.5% | 9.5% | 9.5% | 9.5% | 9.5% | 9.5% | 9.5% | 9.5% | 9.5% | 9.5% | 9.5% | 9.5% | 9.5% | 9.5% | 9.5%
| Calculated Rate of Return on Equity Real - Advanced |  |  |  | 6.829% | 6.829% | 6.829% | 6.829% | 6.829% | 6.829% | 6.829% | 6.829% | 6.829% | 6.829% | 6.829% | 6.829% | 6.829% | 6.829% | 6.829% | 6.829% | 6.829% | 6.829% | 6.829% | 6.829% | 6.829% | 6.829% | 6.829% | 6.829% | 6.829% | 6.829% | 6.829% | 6.829% | 6.829%
| Calculated Rate of Return on Equity Real - Moderate |  |  |  | 6.829% | 6.829% | 6.829% | 6.829% | 6.829% | 6.829% | 6.829% | 6.829% | 6.829% | 6.829% | 6.829% | 6.829% | 6.829% | 6.829% | 6.829% | 6.829% | 6.829% | 6.829% | 6.829% | 6.829% | 6.829% | 6.829% | 6.829% | 6.829% | 6.829% | 6.829% | 6.829% | 6.829% | 6.829%
| Calculated Rate of Return on Equity Real - Conservative |  |  |  | 6.829% | 6.829% | 6.829% | 6.829% | 6.829% | 6.829% | 6.829% | 6.829% | 6.829% | 6.829% | 6.829% | 6.829% | 6.829% | 6.829% | 6.829% | 6.829% | 6.829% | 6.829% | 6.829% | 6.829% | 6.829% | 6.829% | 6.829% | 6.829% | 6.829% | 6.829% | 6.829% | 6.829% | 6.829%
| Debt Fraction - Advanced |  |  |  | 75.88% | 75.88% | 75.88% | 75.88% | 75.88% | 75.88% | 75.88% | 75.88% | 75.88% | 75.88% | 75.88% | 75.88% | 75.88% | 75.88% | 75.88% | 75.88% | 75.88% | 75.88% | 75.88% | 75.88% | 75.88% | 75.88% | 75.88% | 75.88% | 75.88% | 75.88% | 75.88% | 75.88% | 75.88%
| Debt Fraction - Moderate |  |  |  | 75.88% | 75.88% | 75.88% | 75.88% | 75.88% | 75.88% | 75.88% | 75.88% | 75.88% | 75.88% | 75.88% | 75.88% | 75.88% | 75.88% | 75.88% | 75.88% | 75.88% | 75.88% | 75.88% | 75.88% | 75.88% | 75.88% | 75.88% | 75.88% | 75.88% | 75.88% | 75.88% | 75.88% | 75.88%
| Debt Fraction - Conservative |  |  |  | 75.88% | 75.88% | 75.88% | 75.88% | 75.88% | 75.88% | 75.88% | 75.88% | 75.88% | 75.88% | 75.88% | 75.88% | 75.88% | 75.88% | 75.88% | 75.88% | 75.88% | 75.88% | 75.88% | 75.88% | 75.88% | 75.88% | 75.88% | 75.88% | 75.88% | 75.88% | 75.88% | 75.88% | 75.88%
| Tax Rate (Federal and State) |  |  |  | 25.74% | 25.74% | 25.74% | 25.74% | 25.74% | 25.74% | 25.74% | 25.74% | 25.74% | 25.74% | 25.74% | 25.74% | 25.74% | 25.74% | 25.74% | 25.74% | 25.74% | 25.74% | 25.74% | 25.74% | 25.74% | 25.74% | 25.74% | 25.74% | 25.74% | 25.74% | 25.74% | 25.74% | 25.74%
| WACC Nominal - Advanced |  |  |  | 6.236% | 6.236% | 6.236% | 6.236% | 6.236% | 6.236% | 6.236% | 6.236% | 6.236% | 6.236% | 6.236% | 6.236% | 6.236% | 6.236% | 6.236% | 6.236% | 6.236% | 6.236% | 6.236% | 6.236% | 6.236% | 6.236% | 6.236% | 6.236% | 6.236% | 6.236% | 6.236% | 6.236% | 6.236%
| WACC Nominal - Moderate |  |  |  | 6.236% | 6.236% | 6.236% | 6.236% | 6.236% | 6.236% | 6.236% | 6.236% | 6.236% | 6.236% | 6.236% | 6.236% | 6.236% | 6.236% | 6.236% | 6.236% | 6.236% | 6.236% | 6.236% | 6.236% | 6.236% | 6.236% | 6.236% | 6.236% | 6.236% | 6.236% | 6.236% | 6.236% | 6.236%
| WACC Nominal - Conservative |  |  |  | 6.236% | 6.236% | 6.236% | 6.236% | 6.236% | 6.236% | 6.236% | 6.236% | 6.236% | 6.236% | 6.236% | 6.236% | 6.236% | 6.236% | 6.236% | 6.236% | 6.236% | 6.236% | 6.236% | 6.236% | 6.236% | 6.236% | 6.236% | 6.236% | 6.236% | 6.236% | 6.236% | 6.236% | 6.236%
| WACC Real - Advanced |  |  |  | 3.645% | 3.645% | 3.645% | 3.645% | 3.645% | 3.645% | 3.645% | 3.645% | 3.645% | 3.645% | 3.645% | 3.645% | 3.645% | 3.645% | 3.645% | 3.645% | 3.645% | 3.645% | 3.645% | 3.645% | 3.645% | 3.645% | 3.645% | 3.645% | 3.645% | 3.645% | 3.645% | 3.645% | 3.645%
| WACC Real - Moderate |  |  |  | 3.645% | 3.645% | 3.645% | 3.645% | 3.645% | 3.645% | 3.645% | 3.645% | 3.645% | 3.645% | 3.645% | 3.645% | 3.645% | 3.645% | 3.645% | 3.645% | 3.645% | 3.645% | 3.645% | 3.645% | 3.645% | 3.645% | 3.645% | 3.645% | 3.645% | 3.645% | 3.645% | 3.645% | 3.645%
| WACC Real - Conservative |  |  |  | 3.645% | 3.645% | 3.645% | 3.645% | 3.645% | 3.645% | 3.645% | 3.645% | 3.645% | 3.645% | 3.645% | 3.645% | 3.645% | 3.645% | 3.645% | 3.645% | 3.645% | 3.645% | 3.645% | 3.645% | 3.645% | 3.645% | 3.645% | 3.645% | 3.645% | 3.645% | 3.645% | 3.645% | 3.645%
Solar - CSP R&D |  |  |  |  | 2022 | 2023 | 2024 | 2025 | 2026 | 2027 | 2028 | 2029 | 2030 | 2031 | 2032 | 2033 | 2034 | 2035 | 2036 | 2037 | 2038 | 2039 | 2040 | 2041 | 2042 | 2043 | 2044 | 2045 | 2046 | 2047 | 2048 | 2049 | 2050
| Inflation Rate |  |  |  | 2.5% | 2.5% | 2.5% | 2.5% | 2.5% | 2.5% | 2.5% | 2.5% | 2.5% | 2.5% | 2.5% | 2.5% | 2.5% | 2.5% | 2.5% | 2.5% | 2.5% | 2.5% | 2.5% | 2.5% | 2.5% | 2.5% | 2.5% | 2.5% | 2.5% | 2.5% | 2.5% | 2.5% | 2.5%
Interest Rate Nominal - Advanced | bar: 2022 to 2050
Interest Rate Nominal - Moderate | bar: 2022 to 2050
Interest Rate Nominal - Conservative | bar: 2022 to 2050
| Calculated Interest Rate Real - Advanced |  |  |  | 4.39% | 4.39% | 4.39% | 4.39% | 4.39% | 4.39% | 4.39% | 4.39% | 4.39% | 4.39% | 4.39% | 4.39% | 4.39% | 4.39% | 4.39% | 4.39% | 4.39% | 4.39% | 4.39% | 4.39% | 4.39% | 4.39% | 4.39% | 4.39% | 4.39% | 4.39% | 4.39% | 4.39% | 4.39%
| Calculated Interest Rate Real - Moderate |  |  |  | 4.39% | 4.39% | 4.39% | 4.39% | 4.39% | 4.39% | 4.39% | 4.39% | 4.39% | 4.39% | 4.39% | 4.39% | 4.39% | 4.39% | 4.39% | 4.39% | 4.39% | 4.39% | 4.39% | 4.39% | 4.39% | 4.39% | 4.39% | 4.39% | 4.39% | 4.39% | 4.39% | 4.39% | 4.39%
| Calculated Interest Rate Real - Conservative |  |  |  | 4.39% | 4.39% | 4.39% | 4.39% | 4.39% | 4.39% | 4.39% | 4.39% | 4.39% | 4.39% | 4.39% | 4.39% | 4.39% | 4.39% | 4.39% | 4.39% | 4.39% | 4.39% | 4.39% | 4.39% | 4.39% | 4.39% | 4.39% | 4.39% | 4.39% | 4.39% | 4.39% | 4.39% | 4.39%
| Interest During Construction - Nominal |  |  |  | 6.5% | 6.5% | 6.5% | 6.5% | 6.5% | 6.5% | 6.5% | 6.5% | 6.5% | 6.5% | 6.5% | 6.5% | 6.5% | 6.5% | 6.5% | 6.5% | 6.5% | 6.5% | 6.5% | 6.5% | 6.5% | 6.5% | 6.5% | 6.5% | 6.5% | 6.5% | 6.5% | 6.5% | 6.5%
| Rate of Return on Equity Nominal - Advanced |  |  |  | 10.5% | 10.5% | 10.5% | 10.5% | 10.5% | 10.5% | 10.5% | 10.5% | 10.5% | 10.5% | 10.5% | 10.5% | 10.5% | 10.5% | 10.5% | 10.5% | 10.5% | 10.5% | 10.5% | 10.5% | 10.5% | 10.5% | 10.5% | 10.5% | 10.5% | 10.5% | 10.5% | 10.5% | 10.5%
| Rate of Return on Equity Nominal - Moderate |  |  |  | 10.5% | 10.5% | 10.5% | 10.5% | 10.5% | 10.5% | 10.5% | 10.5% | 10.5% | 10.5% | 10.5% | 10.5% | 10.5% | 10.5% | 10.5% | 10.5% | 10.5% | 10.5% | 10.5% | 10.5% | 10.5% | 10.5% | 10.5% | 10.5% | 10.5% | 10.5% | 10.5% | 10.5% | 10.5%
| Rate of Return on Equity Nominal - Conservative |  |  |  | 10.5% | 10.5% | 10.5% | 10.5% | 10.5% | 10.5% | 10.5% | 10.5% | 10.5% | 10.5% | 10.5% | 10.5% | 10.5% | 10.5% | 10.5% | 10.5% | 10.5% | 10.5% | 10.5% | 10.5% | 10.5% | 10.5% | 10.5% | 10.5% | 10.5% | 10.5% | 10.5% | 10.5% | 10.5%
| Calculated Rate of Return on Equity Real - Advanced |  |  |  | 7.805% | 7.805% | 7.805% | 7.805% | 7.805% | 7.805% | 7.805% | 7.805% | 7.805% | 7.805% | 7.805% | 7.805% | 7.805% | 7.805% | 7.805% | 7.805% | 7.805% | 7.805% | 7.805% | 7.805% | 7.805% | 7.805% | 7.805% | 7.805% | 7.805% | 7.805% | 7.805% | 7.805% | 7.805%
| Calculated Rate of Return on Equity Real - Moderate |  |  |  | 7.805% | 7.805% | 7.805% | 7.805% | 7.805% | 7.805% | 7.805% | 7.805% | 7.805% | 7.805% | 7.805% | 7.805% | 7.805% | 7.805% | 7.805% | 7.805% | 7.805% | 7.805% | 7.805% | 7.805% | 7.805% | 7.805% | 7.805% | 7.805% | 7.805% | 7.805% | 7.805% | 7.805% | 7.805%
| Calculated Rate of Return on Equity Real - Conservative |  |  |  | 7.805% | 7.805% | 7.805% | 7.805% | 7.805% | 7.805% | 7.805% | 7.805% | 7.805% | 7.805% | 7.805% | 7.805% | 7.805% | 7.805% | 7.805% | 7.805% | 7.805% | 7.805% | 7.805% | 7.805% | 7.805% | 7.805% | 7.805% | 7.805% | 7.805% | 7.805% | 7.805% | 7.805% | 7.805%
| Debt Fraction - Advanced |  |  |  | 70.46% | 70.46% | 70.46% | 70.46% | 70.46% | 70.46% | 70.46% | 70.46% | 70.46% | 70.46% | 70.46% | 70.46% | 70.46% | 70.46% | 70.46% | 70.46% | 70.46% | 70.46% | 70.46% | 70.46% | 70.46% | 70.46% | 70.46% | 70.46% | 70.46% | 70.46% | 70.46% | 70.46% | 70.46%
| Debt Fraction - Moderate |  |  |  | 70.46% | 70.46% | 70.46% | 70.46% | 70.46% | 70.46% | 70.46% | 70.46% | 70.46% | 70.46% | 70.46% | 70.46% | 70.46% | 70.46% | 70.46% | 70.46% | 70.46% | 70.46% | 70.46% | 70.46% | 70.46% | 70.46% | 70.46% | 70.46% | 70.46% | 70.46% | 70.46% | 70.46% | 70.46%
| Debt Fraction - Conservative |  |  |  | 70.46% | 70.46% | 70.46% | 70.46% | 70.46% | 70.46% | 70.46% | 70.46% | 70.46% | 70.46% | 70.46% | 70.46% | 70.46% | 70.46% | 70.46% | 70.46% | 70.46% | 70.46% | 70.46% | 70.46% | 70.46% | 70.46% | 70.46% | 70.46% | 70.46% | 70.46% | 70.46% | 70.46% | 70.46%
| Tax Rate (Federal and State) |  |  |  | 25.74% | 25.74% | 25.74% | 25.74% | 25.74% | 25.74% | 25.74% | 25.74% | 25.74% | 25.74% | 25.74% | 25.74% | 25.74% | 25.74% | 25.74% | 25.74% | 25.74% | 25.74% | 25.74% | 25.74% | 25.74% | 25.74% | 25.74% | 25.74% | 25.74% | 25.74% | 25.74% | 25.74% | 25.74%
| WACC Nominal - Advanced |  |  |  | 6.764% | 6.764% | 6.764% | 6.764% | 6.764% | 6.764% | 6.764% | 6.764% | 6.764% | 6.764% | 6.764% | 6.764% | 6.764% | 6.764% | 6.764% | 6.764% | 6.764% | 6.764% | 6.764% | 6.764% | 6.764% | 6.764% | 6.764% | 6.764% | 6.764% | 6.764% | 6.764% | 6.764% | 6.764%
| WACC Nominal - Moderate |  |  |  | 6.764% | 6.764% | 6.764% | 6.764% | 6.764% | 6.764% | 6.764% | 6.764% | 6.764% | 6.764% | 6.764% | 6.764% | 6.764% | 6.764% | 6.764% | 6.764% | 6.764% | 6.764% | 6.764% | 6.764% | 6.764% | 6.764% | 6.764% | 6.764% | 6.764% | 6.764% | 6.764% | 6.764% | 6.764%
| WACC Nominal - Conservative |  |  |  | 6.764% | 6.764% | 6.764% | 6.764% | 6.764% | 6.764% | 6.764% | 6.764% | 6.764% | 6.764% | 6.764% | 6.764% | 6.764% | 6.764% | 6.764% | 6.764% | 6.764% | 6.764% | 6.764% | 6.764% | 6.764% | 6.764% | 6.764% | 6.764% | 6.764% | 6.764% | 6.764% | 6.764% | 6.764%
| WACC Real - Advanced |  |  |  | 4.16% | 4.16% | 4.16% | 4.16% | 4.16% | 4.16% | 4.16% | 4.16% | 4.16% | 4.16% | 4.16% | 4.16% | 4.16% | 4.16% | 4.16% | 4.16% | 4.16% | 4.16% | 4.16% | 4.16% | 4.16% | 4.16% | 4.16% | 4.16% | 4.16% | 4.16% | 4.16% | 4.16% | 4.16%
| WACC Real - Moderate |  |  |  | 4.16% | 4.16% | 4.16% | 4.16% | 4.16% | 4.16% | 4.16% | 4.16% | 4.16% | 4.16% | 4.16% | 4.16% | 4.16% | 4.16% | 4.16% | 4.16% | 4.16% | 4.16% | 4.16% | 4.16% | 4.16% | 4.16% | 4.16% | 4.16% | 4.16% | 4.16% | 4.16% | 4.16% | 4.16%
| WACC Real - Conservative |  |  |  | 4.16% | 4.16% | 4.16% | 4.16% | 4.16% | 4.16% | 4.16% | 4.16% | 4.16% | 4.16% | 4.16% | 4.16% | 4.16% | 4.16% | 4.16% | 4.16% | 4.16% | 4.16% | 4.16% | 4.16% | 4.16% | 4.16% | 4.16% | 4.16% | 4.16% | 4.16% | 4.16% | 4.16% | 4.16%
Geothermal R&D |  |  |  |  | 2022 | 2023 | 2024 | 2025 | 2026 | 2027 | 2028 | 2029 | 2030 | 2031 | 2032 | 2033 | 2034 | 2035 | 2036 | 2037 | 2038 | 2039 | 2040 | 2041 | 2042 | 2043 | 2044 | 2045 | 2046 | 2047 | 2048 | 2049 | 2050
| Inflation Rate |  |  |  | 2.5% | 2.5% | 2.5% | 2.5% | 2.5% | 2.5% | 2.5% | 2.5% | 2.5% | 2.5% | 2.5% | 2.5% | 2.5% | 2.5% | 2.5% | 2.5% | 2.5% | 2.5% | 2.5% | 2.5% | 2.5% | 2.5% | 2.5% | 2.5% | 2.5% | 2.5% | 2.5% | 2.5% | 2.5%
Interest Rate Nominal - Advanced | bar: 2022 to 2050
Interest Rate Nominal - Moderate | bar: 2022 to 2050
Interest Rate Nominal - Conservative | bar: 2022 to 2050
| Calculated Interest Rate Real - Advanced |  |  |  | 4.39% | 4.39% | 4.39% | 4.39% | 4.39% | 4.39% | 4.39% | 4.39% | 4.39% | 4.39% | 4.39% | 4.39% | 4.39% | 4.39% | 4.39% | 4.39% | 4.39% | 4.39% | 4.39% | 4.39% | 4.39% | 4.39% | 4.39% | 4.39% | 4.39% | 4.39% | 4.39% | 4.39% | 4.39%
| Calculated Interest Rate Real - Moderate |  |  |  | 4.39% | 4.39% | 4.39% | 4.39% | 4.39% | 4.39% | 4.39% | 4.39% | 4.39% | 4.39% | 4.39% | 4.39% | 4.39% | 4.39% | 4.39% | 4.39% | 4.39% | 4.39% | 4.39% | 4.39% | 4.39% | 4.39% | 4.39% | 4.39% | 4.39% | 4.39% | 4.39% | 4.39% | 4.39%
| Calculated Interest Rate Real - Conservative |  |  |  | 4.39% | 4.39% | 4.39% | 4.39% | 4.39% | 4.39% | 4.39% | 4.39% | 4.39% | 4.39% | 4.39% | 4.39% | 4.39% | 4.39% | 4.39% | 4.39% | 4.39% | 4.39% | 4.39% | 4.39% | 4.39% | 4.39% | 4.39% | 4.39% | 4.39% | 4.39% | 4.39% | 4.39% | 4.39%
Interest During Construction - Nominal | bar: 2022 to 2050
| Rate of Return on Equity Nominal - Advanced |  |  |  | 10.5% | 10.5% | 10.5% | 10.5% | 10.5% | 10.5% | 10.5% | 10.5% | 10.5% | 10.5% | 10.5% | 10.5% | 10.5% | 10.5% | 10.5% | 10.5% | 10.5% | 10.5% | 10.5% | 10.5% | 10.5% | 10.5% | 10.5% | 10.5% | 10.5% | 10.5% | 10.5% | 10.5% | 10.5%
| Rate of Return on Equity Nominal - Moderate |  |  |  | 10.5% | 10.5% | 10.5% | 10.5% | 10.5% | 10.5% | 10.5% | 10.5% | 10.5% | 10.5% | 10.5% | 10.5% | 10.5% | 10.5% | 10.5% | 10.5% | 10.5% | 10.5% | 10.5% | 10.5% | 10.5% | 10.5% | 10.5% | 10.5% | 10.5% | 10.5% | 10.5% | 10.5% | 10.5%
| Rate of Return on Equity Nominal - Conservative |  |  |  | 10.5% | 10.5% | 10.5% | 10.5% | 10.5% | 10.5% | 10.5% | 10.5% | 10.5% | 10.5% | 10.5% | 10.5% | 10.5% | 10.5% | 10.5% | 10.5% | 10.5% | 10.5% | 10.5% | 10.5% | 10.5% | 10.5% | 10.5% | 10.5% | 10.5% | 10.5% | 10.5% | 10.5% | 10.5%
| Calculated Rate of Return on Equity Real - Advanced |  |  |  | 7.805% | 7.805% | 7.805% | 7.805% | 7.805% | 7.805% | 7.805% | 7.805% | 7.805% | 7.805% | 7.805% | 7.805% | 7.805% | 7.805% | 7.805% | 7.805% | 7.805% | 7.805% | 7.805% | 7.805% | 7.805% | 7.805% | 7.805% | 7.805% | 7.805% | 7.805% | 7.805% | 7.805% | 7.805%
| Calculated Rate of Return on Equity Real - Moderate |  |  |  | 7.805% | 7.805% | 7.805% | 7.805% | 7.805% | 7.805% | 7.805% | 7.805% | 7.805% | 7.805% | 7.805% | 7.805% | 7.805% | 7.805% | 7.805% | 7.805% | 7.805% | 7.805% | 7.805% | 7.805% | 7.805% | 7.805% | 7.805% | 7.805% | 7.805% | 7.805% | 7.805% | 7.805% | 7.805%
| Calculated Rate of Return on Equity Real - Conservative |  |  |  | 7.805% | 7.805% | 7.805% | 7.805% | 7.805% | 7.805% | 7.805% | 7.805% | 7.805% | 7.805% | 7.805% | 7.805% | 7.805% | 7.805% | 7.805% | 7.805% | 7.805% | 7.805% | 7.805% | 7.805% | 7.805% | 7.805% | 7.805% | 7.805% | 7.805% | 7.805% | 7.805% | 7.805% | 7.805%
| Debt Fraction - Advanced |  |  |  | 73.37% | 73.37% | 73.37% | 73.37% | 73.37% | 73.37% | 73.37% | 73.37% | 73.37% | 73.37% | 73.37% | 73.37% | 73.37% | 73.37% | 73.37% | 73.37% | 73.37% | 73.37% | 73.37% | 73.37% | 73.37% | 73.37% | 73.37% | 73.37% | 73.37% | 73.37% | 73.37% | 73.37% | 73.37%
| Debt Fraction - Moderate |  |  |  | 73.37% | 73.37% | 73.37% | 73.37% | 73.37% | 73.37% | 73.37% | 73.37% | 73.37% | 73.37% | 73.37% | 73.37% | 73.37% | 73.37% | 73.37% | 73.37% | 73.37% | 73.37% | 73.37% | 73.37% | 73.37% | 73.37% | 73.37% | 73.37% | 73.37% | 73.37% | 73.37% | 73.37% | 73.37%
| Debt Fraction - Conservative |  |  |  | 73.37% | 73.37% | 73.37% | 73.37% | 73.37% | 73.37% | 73.37% | 73.37% | 73.37% | 73.37% | 73.37% | 73.37% | 73.37% | 73.37% | 73.37% | 73.37% | 73.37% | 73.37% | 73.37% | 73.37% | 73.37% | 73.37% | 73.37% | 73.37% | 73.37% | 73.37% | 73.37% | 73.37% | 73.37%
| Tax Rate (Federal and State) |  |  |  | 25.74% | 25.74% | 25.74% | 25.74% | 25.74% | 25.74% | 25.74% | 25.74% | 25.74% | 25.74% | 25.74% | 25.74% | 25.74% | 25.74% | 25.74% | 25.74% | 25.74% | 25.74% | 25.74% | 25.74% | 25.74% | 25.74% | 25.74% | 25.74% | 25.74% | 25.74% | 25.74% | 25.74% | 25.74%
| WACC Nominal - Advanced |  |  |  | 6.61% | 6.61% | 6.61% | 6.61% | 6.61% | 6.61% | 6.61% | 6.61% | 6.61% | 6.61% | 6.61% | 6.61% | 6.61% | 6.61% | 6.61% | 6.61% | 6.61% | 6.61% | 6.61% | 6.61% | 6.61% | 6.61% | 6.61% | 6.61% | 6.61% | 6.61% | 6.61% | 6.61% | 6.61%
| WACC Nominal - Moderate |  |  |  | 6.61% | 6.61% | 6.61% | 6.61% | 6.61% | 6.61% | 6.61% | 6.61% | 6.61% | 6.61% | 6.61% | 6.61% | 6.61% | 6.61% | 6.61% | 6.61% | 6.61% | 6.61% | 6.61% | 6.61% | 6.61% | 6.61% | 6.61% | 6.61% | 6.61% | 6.61% | 6.61% | 6.61% | 6.61%
| WACC Nominal - Conservative |  |  |  | 6.61% | 6.61% | 6.61% | 6.61% | 6.61% | 6.61% | 6.61% | 6.61% | 6.61% | 6.61% | 6.61% | 6.61% | 6.61% | 6.61% | 6.61% | 6.61% | 6.61% | 6.61% | 6.61% | 6.61% | 6.61% | 6.61% | 6.61% | 6.61% | 6.61% | 6.61% | 6.61% | 6.61% | 6.61%
| WACC Real - Advanced |  |  |  | 4.01% | 4.01% | 4.01% | 4.01% | 4.01% | 4.01% | 4.01% | 4.01% | 4.01% | 4.01% | 4.01% | 4.01% | 4.01% | 4.01% | 4.01% | 4.01% | 4.01% | 4.01% | 4.01% | 4.01% | 4.01% | 4.01% | 4.01% | 4.01% | 4.01% | 4.01% | 4.01% | 4.01% | 4.01%
| WACC Real - Moderate |  |  |  | 4.01% | 4.01% | 4.01% | 4.01% | 4.01% | 4.01% | 4.01% | 4.01% | 4.01% | 4.01% | 4.01% | 4.01% | 4.01% | 4.01% | 4.01% | 4.01% | 4.01% | 4.01% | 4.01% | 4.01% | 4.01% | 4.01% | 4.01% | 4.01% | 4.01% | 4.01% | 4.01% | 4.01% | 4.01%
| WACC Real - Conservative |  |  |  | 4.01% | 4.01% | 4.01% | 4.01% | 4.01% | 4.01% | 4.01% | 4.01% | 4.01% | 4.01% | 4.01% | 4.01% | 4.01% | 4.01% | 4.01% | 4.01% | 4.01% | 4.01% | 4.01% | 4.01% | 4.01% | 4.01% | 4.01% | 4.01% | 4.01% | 4.01% | 4.01% | 4.01% | 4.01%
Hydropower R&D |  |  |  |  | 2022 | 2023 | 2024 | 2025 | 2026 | 2027 | 2028 | 2029 | 2030 | 2031 | 2032 | 2033 | 2034 | 2035 | 2036 | 2037 | 2038 | 2039 | 2040 | 2041 | 2042 | 2043 | 2044 | 2045 | 2046 | 2047 | 2048 | 2049 | 2050
| Inflation Rate |  |  |  | 2.5% | 2.5% | 2.5% | 2.5% | 2.5% | 2.5% | 2.5% | 2.5% | 2.5% | 2.5% | 2.5% | 2.5% | 2.5% | 2.5% | 2.5% | 2.5% | 2.5% | 2.5% | 2.5% | 2.5% | 2.5% | 2.5% | 2.5% | 2.5% | 2.5% | 2.5% | 2.5% | 2.5% | 2.5%
Interest Rate Nominal - Advanced | bar: 2022 to 2050
Interest Rate Nominal - Moderate | bar: 2022 to 2050
Interest Rate Nominal - Conservative | bar: 2022 to 2050
| Calculated Interest Rate Real - Advanced |  |  |  | 4.39% | 4.39% | 4.39% | 4.39% | 4.39% | 4.39% | 4.39% | 4.39% | 4.39% | 4.39% | 4.39% | 4.39% | 4.39% | 4.39% | 4.39% | 4.39% | 4.39% | 4.39% | 4.39% | 4.39% | 4.39% | 4.39% | 4.39% | 4.39% | 4.39% | 4.39% | 4.39% | 4.39% | 4.39%
| Calculated Interest Rate Real - Moderate |  |  |  | 4.39% | 4.39% | 4.39% | 4.39% | 4.39% | 4.39% | 4.39% | 4.39% | 4.39% | 4.39% | 4.39% | 4.39% | 4.39% | 4.39% | 4.39% | 4.39% | 4.39% | 4.39% | 4.39% | 4.39% | 4.39% | 4.39% | 4.39% | 4.39% | 4.39% | 4.39% | 4.39% | 4.39% | 4.39%
| Calculated Interest Rate Real - Conservative |  |  |  | 4.39% | 4.39% | 4.39% | 4.39% | 4.39% | 4.39% | 4.39% | 4.39% | 4.39% | 4.39% | 4.39% | 4.39% | 4.39% | 4.39% | 4.39% | 4.39% | 4.39% | 4.39% | 4.39% | 4.39% | 4.39% | 4.39% | 4.39% | 4.39% | 4.39% | 4.39% | 4.39% | 4.39% | 4.39%
Interest During Construction - Nominal | bar: 2022 to 2050
| Rate of Return on Equity Nominal - Advanced |  |  |  | 9.75% | 9.75% | 9.75% | 9.75% | 9.75% | 9.75% | 9.75% | 9.75% | 9.75% | 9.75% | 9.75% | 9.75% | 9.75% | 9.75% | 9.75% | 9.75% | 9.75% | 9.75% | 9.75% | 9.75% | 9.75% | 9.75% | 9.75% | 9.75% | 9.75% | 9.75% | 9.75% | 9.75% | 9.75%
| Rate of Return on Equity Nominal - Moderate |  |  |  | 9.75% | 9.75% | 9.75% | 9.75% | 9.75% | 9.75% | 9.75% | 9.75% | 9.75% | 9.75% | 9.75% | 9.75% | 9.75% | 9.75% | 9.75% | 9.75% | 9.75% | 9.75% | 9.75% | 9.75% | 9.75% | 9.75% | 9.75% | 9.75% | 9.75% | 9.75% | 9.75% | 9.75% | 9.75%
| Rate of Return on Equity Nominal - Conservative |  |  |  | 9.75% | 9.75% | 9.75% | 9.75% | 9.75% | 9.75% | 9.75% | 9.75% | 9.75% | 9.75% | 9.75% | 9.75% | 9.75% | 9.75% | 9.75% | 9.75% | 9.75% | 9.75% | 9.75% | 9.75% | 9.75% | 9.75% | 9.75% | 9.75% | 9.75% | 9.75% | 9.75% | 9.75% | 9.75%
| Calculated Rate of Return on Equity Real - Advanced |  |  |  | 7.073% | 7.073% | 7.073% | 7.073% | 7.073% | 7.073% | 7.073% | 7.073% | 7.073% | 7.073% | 7.073% | 7.073% | 7.073% | 7.073% | 7.073% | 7.073% | 7.073% | 7.073% | 7.073% | 7.073% | 7.073% | 7.073% | 7.073% | 7.073% | 7.073% | 7.073% | 7.073% | 7.073% | 7.073%
| Calculated Rate of Return on Equity Real - Moderate |  |  |  | 7.073% | 7.073% | 7.073% | 7.073% | 7.073% | 7.073% | 7.073% | 7.073% | 7.073% | 7.073% | 7.073% | 7.073% | 7.073% | 7.073% | 7.073% | 7.073% | 7.073% | 7.073% | 7.073% | 7.073% | 7.073% | 7.073% | 7.073% | 7.073% | 7.073% | 7.073% | 7.073% | 7.073% | 7.073%
| Calculated Rate of Return on Equity Real - Conservative |  |  |  | 7.073% | 7.073% | 7.073% | 7.073% | 7.073% | 7.073% | 7.073% | 7.073% | 7.073% | 7.073% | 7.073% | 7.073% | 7.073% | 7.073% | 7.073% | 7.073% | 7.073% | 7.073% | 7.073% | 7.073% | 7.073% | 7.073% | 7.073% | 7.073% | 7.073% | 7.073% | 7.073% | 7.073% | 7.073%
| Debt Fraction - Advanced |  |  |  | 72.9% | 72.9% | 72.9% | 72.9% | 72.9% | 72.9% | 72.9% | 72.9% | 72.9% | 72.9% | 72.9% | 72.9% | 72.9% | 72.9% | 72.9% | 72.9% | 72.9% | 72.9% | 72.9% | 72.9% | 72.9% | 72.9% | 72.9% | 72.9% | 72.9% | 72.9% | 72.9% | 72.9% | 72.9%
| Debt Fraction - Moderate |  |  |  | 72.9% | 72.9% | 72.9% | 72.9% | 72.9% | 72.9% | 72.9% | 72.9% | 72.9% | 72.9% | 72.9% | 72.9% | 72.9% | 72.9% | 72.9% | 72.9% | 72.9% | 72.9% | 72.9% | 72.9% | 72.9% | 72.9% | 72.9% | 72.9% | 72.9% | 72.9% | 72.9% | 72.9% | 72.9%
| Debt Fraction - Conservative |  |  |  | 72.9% | 72.9% | 72.9% | 72.9% | 72.9% | 72.9% | 72.9% | 72.9% | 72.9% | 72.9% | 72.9% | 72.9% | 72.9% | 72.9% | 72.9% | 72.9% | 72.9% | 72.9% | 72.9% | 72.9% | 72.9% | 72.9% | 72.9% | 72.9% | 72.9% | 72.9% | 72.9% | 72.9% | 72.9%
| Tax Rate (Federal and State) |  |  |  | 25.74% | 25.74% | 25.74% | 25.74% | 25.74% | 25.74% | 25.74% | 25.74% | 25.74% | 25.74% | 25.74% | 25.74% | 25.74% | 25.74% | 25.74% | 25.74% | 25.74% | 25.74% | 25.74% | 25.74% | 25.74% | 25.74% | 25.74% | 25.74% | 25.74% | 25.74% | 25.74% | 25.74% | 25.74%
| WACC Nominal - Advanced |  |  |  | 6.432% | 6.432% | 6.432% | 6.432% | 6.432% | 6.432% | 6.432% | 6.432% | 6.432% | 6.432% | 6.432% | 6.432% | 6.432% | 6.432% | 6.432% | 6.432% | 6.432% | 6.432% | 6.432% | 6.432% | 6.432% | 6.432% | 6.432% | 6.432% | 6.432% | 6.432% | 6.432% | 6.432% | 6.432%
| WACC Nominal - Moderate |  |  |  | 6.432% | 6.432% | 6.432% | 6.432% | 6.432% | 6.432% | 6.432% | 6.432% | 6.432% | 6.432% | 6.432% | 6.432% | 6.432% | 6.432% | 6.432% | 6.432% | 6.432% | 6.432% | 6.432% | 6.432% | 6.432% | 6.432% | 6.432% | 6.432% | 6.432% | 6.432% | 6.432% | 6.432% | 6.432%
| WACC Nominal - Conservative |  |  |  | 6.432% | 6.432% | 6.432% | 6.432% | 6.432% | 6.432% | 6.432% | 6.432% | 6.432% | 6.432% | 6.432% | 6.432% | 6.432% | 6.432% | 6.432% | 6.432% | 6.432% | 6.432% | 6.432% | 6.432% | 6.432% | 6.432% | 6.432% | 6.432% | 6.432% | 6.432% | 6.432% | 6.432% | 6.432%
| WACC Real - Advanced |  |  |  | 3.836% | 3.836% | 3.836% | 3.836% | 3.836% | 3.836% | 3.836% | 3.836% | 3.836% | 3.836% | 3.836% | 3.836% | 3.836% | 3.836% | 3.836% | 3.836% | 3.836% | 3.836% | 3.836% | 3.836% | 3.836% | 3.836% | 3.836% | 3.836% | 3.836% | 3.836% | 3.836% | 3.836% | 3.836%
| WACC Real - Moderate |  |  |  | 3.836% | 3.836% | 3.836% | 3.836% | 3.836% | 3.836% | 3.836% | 3.836% | 3.836% | 3.836% | 3.836% | 3.836% | 3.836% | 3.836% | 3.836% | 3.836% | 3.836% | 3.836% | 3.836% | 3.836% | 3.836% | 3.836% | 3.836% | 3.836% | 3.836% | 3.836% | 3.836% | 3.836% | 3.836%
| WACC Real - Conservative |  |  |  | 3.836% | 3.836% | 3.836% | 3.836% | 3.836% | 3.836% | 3.836% | 3.836% | 3.836% | 3.836% | 3.836% | 3.836% | 3.836% | 3.836% | 3.836% | 3.836% | 3.836% | 3.836% | 3.836% | 3.836% | 3.836% | 3.836% | 3.836% | 3.836% | 3.836% | 3.836% | 3.836% | 3.836% | 3.836%
Natural Gas_FE R&D |  |  |  |  | 2022 | 2023 | 2024 | 2025 | 2026 | 2027 | 2028 | 2029 | 2030 | 2031 | 2032 | 2033 | 2034 | 2035 | 2036 | 2037 | 2038 | 2039 | 2040 | 2041 | 2042 | 2043 | 2044 | 2045 | 2046 | 2047 | 2048 | 2049 | 2050
| Inflation Rate |  |  |  | 2.5% | 2.5% | 2.5% | 2.5% | 2.5% | 2.5% | 2.5% | 2.5% | 2.5% | 2.5% | 2.5% | 2.5% | 2.5% | 2.5% | 2.5% | 2.5% | 2.5% | 2.5% | 2.5% | 2.5% | 2.5% | 2.5% | 2.5% | 2.5% | 2.5% | 2.5% | 2.5% | 2.5% | 2.5%
Interest Rate Nominal - Advanced | bar: 2022 to 2050
Interest Rate Nominal - Moderate | bar: 2022 to 2050
Interest Rate Nominal - Conservative | bar: 2022 to 2050
| Calculated Interest Rate Real - Advanced |  |  |  | 5.366% | 5.366% | 5.366% | 5.366% | 5.366% | 5.366% | 5.366% | 5.366% | 5.366% | 5.366% | 5.366% | 5.366% | 5.366% | 5.366% | 5.366% | 5.366% | 5.366% | 5.366% | 5.366% | 5.366% | 5.366% | 5.366% | 5.366% | 5.366% | 5.366% | 5.366% | 5.366% | 5.366% | 5.366%
| Calculated Interest Rate Real - Moderate |  |  |  | 5.366% | 5.366% | 5.366% | 5.366% | 5.366% | 5.366% | 5.366% | 5.366% | 5.366% | 5.366% | 5.366% | 5.366% | 5.366% | 5.366% | 5.366% | 5.366% | 5.366% | 5.366% | 5.366% | 5.366% | 5.366% | 5.366% | 5.366% | 5.366% | 5.366% | 5.366% | 5.366% | 5.366% | 5.366%
| Calculated Interest Rate Real - Conservative |  |  |  | 5.366% | 5.366% | 5.366% | 5.366% | 5.366% | 5.366% | 5.366% | 5.366% | 5.366% | 5.366% | 5.366% | 5.366% | 5.366% | 5.366% | 5.366% | 5.366% | 5.366% | 5.366% | 5.366% | 5.366% | 5.366% | 5.366% | 5.366% | 5.366% | 5.366% | 5.366% | 5.366% | 5.366% | 5.366%
Interest During Construction - Nominal | bar: 2022 to 2050
| Rate of Return on Equity Nominal - Advanced |  |  |  | 10.5% | 10.5% | 10.5% | 10.5% | 10.5% | 10.5% | 10.5% | 10.5% | 10.5% | 10.5% | 10.5% | 10.5% | 10.5% | 10.5% | 10.5% | 10.5% | 10.5% | 10.5% | 10.5% | 10.5% | 10.5% | 10.5% | 10.5% | 10.5% | 10.5% | 10.5% | 10.5% | 10.5% | 10.5%
| Rate of Return on Equity Nominal - Moderate |  |  |  | 10.5% | 10.5% | 10.5% | 10.5% | 10.5% | 10.5% | 10.5% | 10.5% | 10.5% | 10.5% | 10.5% | 10.5% | 10.5% | 10.5% | 10.5% | 10.5% | 10.5% | 10.5% | 10.5% | 10.5% | 10.5% | 10.5% | 10.5% | 10.5% | 10.5% | 10.5% | 10.5% | 10.5% | 10.5%
| Rate of Return on Equity Nominal - Conservative |  |  |  | 10.5% | 10.5% | 10.5% | 10.5% | 10.5% | 10.5% | 10.5% | 10.5% | 10.5% | 10.5% | 10.5% | 10.5% | 10.5% | 10.5% | 10.5% | 10.5% | 10.5% | 10.5% | 10.5% | 10.5% | 10.5% | 10.5% | 10.5% | 10.5% | 10.5% | 10.5% | 10.5% | 10.5% | 10.5%
| Calculated Rate of Return on Equity Real - Advanced |  |  |  | 7.805% | 7.805% | 7.805% | 7.805% | 7.805% | 7.805% | 7.805% | 7.805% | 7.805% | 7.805% | 7.805% | 7.805% | 7.805% | 7.805% | 7.805% | 7.805% | 7.805% | 7.805% | 7.805% | 7.805% | 7.805% | 7.805% | 7.805% | 7.805% | 7.805% | 7.805% | 7.805% | 7.805% | 7.805%
| Calculated Rate of Return on Equity Real - Moderate |  |  |  | 7.805% | 7.805% | 7.805% | 7.805% | 7.805% | 7.805% | 7.805% | 7.805% | 7.805% | 7.805% | 7.805% | 7.805% | 7.805% | 7.805% | 7.805% | 7.805% | 7.805% | 7.805% | 7.805% | 7.805% | 7.805% | 7.805% | 7.805% | 7.805% | 7.805% | 7.805% | 7.805% | 7.805% | 7.805%
| Calculated Rate of Return on Equity Real - Conservative |  |  |  | 7.805% | 7.805% | 7.805% | 7.805% | 7.805% | 7.805% | 7.805% | 7.805% | 7.805% | 7.805% | 7.805% | 7.805% | 7.805% | 7.805% | 7.805% | 7.805% | 7.805% | 7.805% | 7.805% | 7.805% | 7.805% | 7.805% | 7.805% | 7.805% | 7.805% | 7.805% | 7.805% | 7.805% | 7.805%
| Debt Fraction - Advanced |  |  |  | 55% | 55% | 55% | 55% | 55% | 55% | 55% | 55% | 55% | 55% | 55% | 55% | 55% | 55% | 55% | 55% | 55% | 55% | 55% | 55% | 55% | 55% | 55% | 55% | 55% | 55% | 55% | 55% | 55%
| Debt Fraction - Moderate |  |  |  | 55% | 55% | 55% | 55% | 55% | 55% | 55% | 55% | 55% | 55% | 55% | 55% | 55% | 55% | 55% | 55% | 55% | 55% | 55% | 55% | 55% | 55% | 55% | 55% | 55% | 55% | 55% | 55% | 55%
| Debt Fraction - Conservative |  |  |  | 55% | 55% | 55% | 55% | 55% | 55% | 55% | 55% | 55% | 55% | 55% | 55% | 55% | 55% | 55% | 55% | 55% | 55% | 55% | 55% | 55% | 55% | 55% | 55% | 55% | 55% | 55% | 55% | 55%
| Tax Rate (Federal and State) |  |  |  | 25.74% | 25.74% | 25.74% | 25.74% | 25.74% | 25.74% | 25.74% | 25.74% | 25.74% | 25.74% | 25.74% | 25.74% | 25.74% | 25.74% | 25.74% | 25.74% | 25.74% | 25.74% | 25.74% | 25.74% | 25.74% | 25.74% | 25.74% | 25.74% | 25.74% | 25.74% | 25.74% | 25.74% | 25.74%
| WACC Nominal - Advanced |  |  |  | 7.992% | 7.992% | 7.992% | 7.992% | 7.992% | 7.992% | 7.992% | 7.992% | 7.992% | 7.992% | 7.992% | 7.992% | 7.992% | 7.992% | 7.992% | 7.992% | 7.992% | 7.992% | 7.992% | 7.992% | 7.992% | 7.992% | 7.992% | 7.992% | 7.992% | 7.992% | 7.992% | 7.992% | 7.992%
| WACC Nominal - Moderate |  |  |  | 7.992% | 7.992% | 7.992% | 7.992% | 7.992% | 7.992% | 7.992% | 7.992% | 7.992% | 7.992% | 7.992% | 7.992% | 7.992% | 7.992% | 7.992% | 7.992% | 7.992% | 7.992% | 7.992% | 7.992% | 7.992% | 7.992% | 7.992% | 7.992% | 7.992% | 7.992% | 7.992% | 7.992% | 7.992%
| WACC Nominal - Conservative |  |  |  | 7.992% | 7.992% | 7.992% | 7.992% | 7.992% | 7.992% | 7.992% | 7.992% | 7.992% | 7.992% | 7.992% | 7.992% | 7.992% | 7.992% | 7.992% | 7.992% | 7.992% | 7.992% | 7.992% | 7.992% | 7.992% | 7.992% | 7.992% | 7.992% | 7.992% | 7.992% | 7.992% | 7.992% | 7.992%
| WACC Real - Advanced |  |  |  | 5.358% | 5.358% | 5.358% | 5.358% | 5.358% | 5.358% | 5.358% | 5.358% | 5.358% | 5.358% | 5.358% | 5.358% | 5.358% | 5.358% | 5.358% | 5.358% | 5.358% | 5.358% | 5.358% | 5.358% | 5.358% | 5.358% | 5.358% | 5.358% | 5.358% | 5.358% | 5.358% | 5.358% | 5.358%
| WACC Real - Moderate |  |  |  | 5.358% | 5.358% | 5.358% | 5.358% | 5.358% | 5.358% | 5.358% | 5.358% | 5.358% | 5.358% | 5.358% | 5.358% | 5.358% | 5.358% | 5.358% | 5.358% | 5.358% | 5.358% | 5.358% | 5.358% | 5.358% | 5.358% | 5.358% | 5.358% | 5.358% | 5.358% | 5.358% | 5.358% | 5.358%
| WACC Real - Conservative |  |  |  | 5.358% | 5.358% | 5.358% | 5.358% | 5.358% | 5.358% | 5.358% | 5.358% | 5.358% | 5.358% | 5.358% | 5.358% | 5.358% | 5.358% | 5.358% | 5.358% | 5.358% | 5.358% | 5.358% | 5.358% | 5.358% | 5.358% | 5.358% | 5.358% | 5.358% | 5.358% | 5.358% | 5.358% | 5.358%
Coal_FE R&D |  |  |  |  | 2022 | 2023 | 2024 | 2025 | 2026 | 2027 | 2028 | 2029 | 2030 | 2031 | 2032 | 2033 | 2034 | 2035 | 2036 | 2037 | 2038 | 2039 | 2040 | 2041 | 2042 | 2043 | 2044 | 2045 | 2046 | 2047 | 2048 | 2049 | 2050
| Inflation Rate |  |  |  | 2.5% | 2.5% | 2.5% | 2.5% | 2.5% | 2.5% | 2.5% | 2.5% | 2.5% | 2.5% | 2.5% | 2.5% | 2.5% | 2.5% | 2.5% | 2.5% | 2.5% | 2.5% | 2.5% | 2.5% | 2.5% | 2.5% | 2.5% | 2.5% | 2.5% | 2.5% | 2.5% | 2.5% | 2.5%
Interest Rate Nominal - Advanced | bar: 2022 to 2050
Interest Rate Nominal - Moderate | bar: 2022 to 2050
Interest Rate Nominal - Conservative | bar: 2022 to 2050
| Calculated Interest Rate Real - Advanced |  |  |  | 5.366% | 5.366% | 5.366% | 5.366% | 5.366% | 5.366% | 5.366% | 5.366% | 5.366% | 5.366% | 5.366% | 5.366% | 5.366% | 5.366% | 5.366% | 5.366% | 5.366% | 5.366% | 5.366% | 5.366% | 5.366% | 5.366% | 5.366% | 5.366% | 5.366% | 5.366% | 5.366% | 5.366% | 5.366%
| Calculated Interest Rate Real - Moderate |  |  |  | 5.366% | 5.366% | 5.366% | 5.366% | 5.366% | 5.366% | 5.366% | 5.366% | 5.366% | 5.366% | 5.366% | 5.366% | 5.366% | 5.366% | 5.366% | 5.366% | 5.366% | 5.366% | 5.366% | 5.366% | 5.366% | 5.366% | 5.366% | 5.366% | 5.366% | 5.366% | 5.366% | 5.366% | 5.366%
| Calculated Interest Rate Real - Conservative |  |  |  | 5.366% | 5.366% | 5.366% | 5.366% | 5.366% | 5.366% | 5.366% | 5.366% | 5.366% | 5.366% | 5.366% | 5.366% | 5.366% | 5.366% | 5.366% | 5.366% | 5.366% | 5.366% | 5.366% | 5.366% | 5.366% | 5.366% | 5.366% | 5.366% | 5.366% | 5.366% | 5.366% | 5.366% | 5.366%
Interest During Construction - Nominal | bar: 2022 to 2050
| Rate of Return on Equity Nominal - Advanced |  |  |  | 10.5% | 10.5% | 10.5% | 10.5% | 10.5% | 10.5% | 10.5% | 10.5% | 10.5% | 10.5% | 10.5% | 10.5% | 10.5% | 10.5% | 10.5% | 10.5% | 10.5% | 10.5% | 10.5% | 10.5% | 10.5% | 10.5% | 10.5% | 10.5% | 10.5% | 10.5% | 10.5% | 10.5% | 10.5%
| Rate of Return on Equity Nominal - Moderate |  |  |  | 10.5% | 10.5% | 10.5% | 10.5% | 10.5% | 10.5% | 10.5% | 10.5% | 10.5% | 10.5% | 10.5% | 10.5% | 10.5% | 10.5% | 10.5% | 10.5% | 10.5% | 10.5% | 10.5% | 10.5% | 10.5% | 10.5% | 10.5% | 10.5% | 10.5% | 10.5% | 10.5% | 10.5% | 10.5%
| Rate of Return on Equity Nominal - Conservative |  |  |  | 10.5% | 10.5% | 10.5% | 10.5% | 10.5% | 10.5% | 10.5% | 10.5% | 10.5% | 10.5% | 10.5% | 10.5% | 10.5% | 10.5% | 10.5% | 10.5% | 10.5% | 10.5% | 10.5% | 10.5% | 10.5% | 10.5% | 10.5% | 10.5% | 10.5% | 10.5% | 10.5% | 10.5% | 10.5%
| Calculated Rate of Return on Equity Real - Advanced |  |  |  | 7.805% | 7.805% | 7.805% | 7.805% | 7.805% | 7.805% | 7.805% | 7.805% | 7.805% | 7.805% | 7.805% | 7.805% | 7.805% | 7.805% | 7.805% | 7.805% | 7.805% | 7.805% | 7.805% | 7.805% | 7.805% | 7.805% | 7.805% | 7.805% | 7.805% | 7.805% | 7.805% | 7.805% | 7.805%
| Calculated Rate of Return on Equity Real - Moderate |  |  |  | 7.805% | 7.805% | 7.805% | 7.805% | 7.805% | 7.805% | 7.805% | 7.805% | 7.805% | 7.805% | 7.805% | 7.805% | 7.805% | 7.805% | 7.805% | 7.805% | 7.805% | 7.805% | 7.805% | 7.805% | 7.805% | 7.805% | 7.805% | 7.805% | 7.805% | 7.805% | 7.805% | 7.805% | 7.805%
| Calculated Rate of Return on Equity Real - Conservative |  |  |  | 7.805% | 7.805% | 7.805% | 7.805% | 7.805% | 7.805% | 7.805% | 7.805% | 7.805% | 7.805% | 7.805% | 7.805% | 7.805% | 7.805% | 7.805% | 7.805% | 7.805% | 7.805% | 7.805% | 7.805% | 7.805% | 7.805% | 7.805% | 7.805% | 7.805% | 7.805% | 7.805% | 7.805% | 7.805%
| Debt Fraction - Advanced |  |  |  | 55% | 55% | 55% | 55% | 55% | 55% | 55% | 55% | 55% | 55% | 55% | 55% | 55% | 55% | 55% | 55% | 55% | 55% | 55% | 55% | 55% | 55% | 55% | 55% | 55% | 55% | 55% | 55% | 55%
| Debt Fraction - Moderate |  |  |  | 55% | 55% | 55% | 55% | 55% | 55% | 55% | 55% | 55% | 55% | 55% | 55% | 55% | 55% | 55% | 55% | 55% | 55% | 55% | 55% | 55% | 55% | 55% | 55% | 55% | 55% | 55% | 55% | 55%
| Debt Fraction - Conservative |  |  |  | 55% | 55% | 55% | 55% | 55% | 55% | 55% | 55% | 55% | 55% | 55% | 55% | 55% | 55% | 55% | 55% | 55% | 55% | 55% | 55% | 55% | 55% | 55% | 55% | 55% | 55% | 55% | 55% | 55%
| Tax Rate (Federal and State) |  |  |  | 25.74% | 25.74% | 25.74% | 25.74% | 25.74% | 25.74% | 25.74% | 25.74% | 25.74% | 25.74% | 25.74% | 25.74% | 25.74% | 25.74% | 25.74% | 25.74% | 25.74% | 25.74% | 25.74% | 25.74% | 25.74% | 25.74% | 25.74% | 25.74% | 25.74% | 25.74% | 25.74% | 25.74% | 25.74%
| WACC Nominal - Advanced |  |  |  | 7.992% | 7.992% | 7.992% | 7.992% | 7.992% | 7.992% | 7.992% | 7.992% | 7.992% | 7.992% | 7.992% | 7.992% | 7.992% | 7.992% | 7.992% | 7.992% | 7.992% | 7.992% | 7.992% | 7.992% | 7.992% | 7.992% | 7.992% | 7.992% | 7.992% | 7.992% | 7.992% | 7.992% | 7.992%
| WACC Nominal - Moderate |  |  |  | 7.992% | 7.992% | 7.992% | 7.992% | 7.992% | 7.992% | 7.992% | 7.992% | 7.992% | 7.992% | 7.992% | 7.992% | 7.992% | 7.992% | 7.992% | 7.992% | 7.992% | 7.992% | 7.992% | 7.992% | 7.992% | 7.992% | 7.992% | 7.992% | 7.992% | 7.992% | 7.992% | 7.992% | 7.992%
| WACC Nominal - Conservative |  |  |  | 7.992% | 7.992% | 7.992% | 7.992% | 7.992% | 7.992% | 7.992% | 7.992% | 7.992% | 7.992% | 7.992% | 7.992% | 7.992% | 7.992% | 7.992% | 7.992% | 7.992% | 7.992% | 7.992% | 7.992% | 7.992% | 7.992% | 7.992% | 7.992% | 7.992% | 7.992% | 7.992% | 7.992% | 7.992%
| WACC Real - Advanced |  |  |  | 5.358% | 5.358% | 5.358% | 5.358% | 5.358% | 5.358% | 5.358% | 5.358% | 5.358% | 5.358% | 5.358% | 5.358% | 5.358% | 5.358% | 5.358% | 5.358% | 5.358% | 5.358% | 5.358% | 5.358% | 5.358% | 5.358% | 5.358% | 5.358% | 5.358% | 5.358% | 5.358% | 5.358% | 5.358%
| WACC Real - Moderate |  |  |  | 5.358% | 5.358% | 5.358% | 5.358% | 5.358% | 5.358% | 5.358% | 5.358% | 5.358% | 5.358% | 5.358% | 5.358% | 5.358% | 5.358% | 5.358% | 5.358% | 5.358% | 5.358% | 5.358% | 5.358% | 5.358% | 5.358% | 5.358% | 5.358% | 5.358% | 5.358% | 5.358% | 5.358% | 5.358%
| WACC Real - Conservative |  |  |  | 5.358% | 5.358% | 5.358% | 5.358% | 5.358% | 5.358% | 5.358% | 5.358% | 5.358% | 5.358% | 5.358% | 5.358% | 5.358% | 5.358% | 5.358% | 5.358% | 5.358% | 5.358% | 5.358% | 5.358% | 5.358% | 5.358% | 5.358% | 5.358% | 5.358% | 5.358% | 5.358% | 5.358% | 5.358%
Nuclear R&D |  |  |  |  | 2022 | 2023 | 2024 | 2025 | 2026 | 2027 | 2028 | 2029 | 2030 | 2031 | 2032 | 2033 | 2034 | 2035 | 2036 | 2037 | 2038 | 2039 | 2040 | 2041 | 2042 | 2043 | 2044 | 2045 | 2046 | 2047 | 2048 | 2049 | 2050
| Inflation Rate |  |  |  | 2.5% | 2.5% | 2.5% | 2.5% | 2.5% | 2.5% | 2.5% | 2.5% | 2.5% | 2.5% | 2.5% | 2.5% | 2.5% | 2.5% | 2.5% | 2.5% | 2.5% | 2.5% | 2.5% | 2.5% | 2.5% | 2.5% | 2.5% | 2.5% | 2.5% | 2.5% | 2.5% | 2.5% | 2.5%
Interest Rate Nominal - Advanced | bar: 2022 to 2050
Interest Rate Nominal - Moderate | bar: 2022 to 2050
Interest Rate Nominal - Conservative | bar: 2022 to 2050
| Calculated Interest Rate Real - Advanced |  |  |  | 5.366% | 5.366% | 5.366% | 5.366% | 5.366% | 5.366% | 5.366% | 5.366% | 5.366% | 5.366% | 5.366% | 5.366% | 5.366% | 5.366% | 5.366% | 5.366% | 5.366% | 5.366% | 5.366% | 5.366% | 5.366% | 5.366% | 5.366% | 5.366% | 5.366% | 5.366% | 5.366% | 5.366% | 5.366%
| Calculated Interest Rate Real - Moderate |  |  |  | 5.366% | 5.366% | 5.366% | 5.366% | 5.366% | 5.366% | 5.366% | 5.366% | 5.366% | 5.366% | 5.366% | 5.366% | 5.366% | 5.366% | 5.366% | 5.366% | 5.366% | 5.366% | 5.366% | 5.366% | 5.366% | 5.366% | 5.366% | 5.366% | 5.366% | 5.366% | 5.366% | 5.366% | 5.366%
| Calculated Interest Rate Real - Conservative |  |  |  | 5.366% | 5.366% | 5.366% | 5.366% | 5.366% | 5.366% | 5.366% | 5.366% | 5.366% | 5.366% | 5.366% | 5.366% | 5.366% | 5.366% | 5.366% | 5.366% | 5.366% | 5.366% | 5.366% | 5.366% | 5.366% | 5.366% | 5.366% | 5.366% | 5.366% | 5.366% | 5.366% | 5.366% | 5.366%
| Interest During Construction - Nominal |  |  |  | 6.5% | 6.5% | 6.5% | 6.5% | 6.5% | 6.5% | 6.5% | 6.5% | 6.5% | 6.5% | 6.5% | 6.5% | 6.5% | 6.5% | 6.5% | 6.5% | 6.5% | 6.5% | 6.5% | 6.5% | 6.5% | 6.5% | 6.5% | 6.5% | 6.5% | 6.5% | 6.5% | 6.5% | 6.5%
| Rate of Return on Equity Nominal - Advanced |  |  |  | 10.5% | 10.5% | 10.5% | 10.5% | 10.5% | 10.5% | 10.5% | 10.5% | 10.5% | 10.5% | 10.5% | 10.5% | 10.5% | 10.5% | 10.5% | 10.5% | 10.5% | 10.5% | 10.5% | 10.5% | 10.5% | 10.5% | 10.5% | 10.5% | 10.5% | 10.5% | 10.5% | 10.5% | 10.5%
| Rate of Return on Equity Nominal - Moderate |  |  |  | 10.5% | 10.5% | 10.5% | 10.5% | 10.5% | 10.5% | 10.5% | 10.5% | 10.5% | 10.5% | 10.5% | 10.5% | 10.5% | 10.5% | 10.5% | 10.5% | 10.5% | 10.5% | 10.5% | 10.5% | 10.5% | 10.5% | 10.5% | 10.5% | 10.5% | 10.5% | 10.5% | 10.5% | 10.5%
| Rate of Return on Equity Nominal - Conservative |  |  |  | 10.5% | 10.5% | 10.5% | 10.5% | 10.5% | 10.5% | 10.5% | 10.5% | 10.5% | 10.5% | 10.5% | 10.5% | 10.5% | 10.5% | 10.5% | 10.5% | 10.5% | 10.5% | 10.5% | 10.5% | 10.5% | 10.5% | 10.5% | 10.5% | 10.5% | 10.5% | 10.5% | 10.5% | 10.5%
| Calculated Rate of Return on Equity Real - Advanced |  |  |  | 7.805% | 7.805% | 7.805% | 7.805% | 7.805% | 7.805% | 7.805% | 7.805% | 7.805% | 7.805% | 7.805% | 7.805% | 7.805% | 7.805% | 7.805% | 7.805% | 7.805% | 7.805% | 7.805% | 7.805% | 7.805% | 7.805% | 7.805% | 7.805% | 7.805% | 7.805% | 7.805% | 7.805% | 7.805%
| Calculated Rate of Return on Equity Real - Moderate |  |  |  | 7.805% | 7.805% | 7.805% | 7.805% | 7.805% | 7.805% | 7.805% | 7.805% | 7.805% | 7.805% | 7.805% | 7.805% | 7.805% | 7.805% | 7.805% | 7.805% | 7.805% | 7.805% | 7.805% | 7.805% | 7.805% | 7.805% | 7.805% | 7.805% | 7.805% | 7.805% | 7.805% | 7.805% | 7.805%
| Calculated Rate of Return on Equity Real - Conservative |  |  |  | 7.805% | 7.805% | 7.805% | 7.805% | 7.805% | 7.805% | 7.805% | 7.805% | 7.805% | 7.805% | 7.805% | 7.805% | 7.805% | 7.805% | 7.805% | 7.805% | 7.805% | 7.805% | 7.805% | 7.805% | 7.805% | 7.805% | 7.805% | 7.805% | 7.805% | 7.805% | 7.805% | 7.805% | 7.805%
| Debt Fraction - Advanced |  |  |  | 69.39% | 69.39% | 69.39% | 69.39% | 69.39% | 69.39% | 69.39% | 69.39% | 69.39% | 69.39% | 69.39% | 69.39% | 69.39% | 69.39% | 69.39% | 69.39% | 69.39% | 69.39% | 69.39% | 69.39% | 69.39% | 69.39% | 69.39% | 69.39% | 69.39% | 69.39% | 69.39% | 69.39% | 69.39%
| Debt Fraction - Moderate |  |  |  | 69.39% | 69.39% | 69.39% | 69.39% | 69.39% | 69.39% | 69.39% | 69.39% | 69.39% | 69.39% | 69.39% | 69.39% | 69.39% | 69.39% | 69.39% | 69.39% | 69.39% | 69.39% | 69.39% | 69.39% | 69.39% | 69.39% | 69.39% | 69.39% | 69.39% | 69.39% | 69.39% | 69.39% | 69.39%
| Debt Fraction - Conservative |  |  |  | 69.39% | 69.39% | 69.39% | 69.39% | 69.39% | 69.39% | 69.39% | 69.39% | 69.39% | 69.39% | 69.39% | 69.39% | 69.39% | 69.39% | 69.39% | 69.39% | 69.39% | 69.39% | 69.39% | 69.39% | 69.39% | 69.39% | 69.39% | 69.39% | 69.39% | 69.39% | 69.39% | 69.39% | 69.39%
| Tax Rate (Federal and State) |  |  |  | 25.74% | 25.74% | 25.74% | 25.74% | 25.74% | 25.74% | 25.74% | 25.74% | 25.74% | 25.74% | 25.74% | 25.74% | 25.74% | 25.74% | 25.74% | 25.74% | 25.74% | 25.74% | 25.74% | 25.74% | 25.74% | 25.74% | 25.74% | 25.74% | 25.74% | 25.74% | 25.74% | 25.74% | 25.74%
| WACC Nominal - Advanced |  |  |  | 7.336% | 7.336% | 7.336% | 7.336% | 7.336% | 7.336% | 7.336% | 7.336% | 7.336% | 7.336% | 7.336% | 7.336% | 7.336% | 7.336% | 7.336% | 7.336% | 7.336% | 7.336% | 7.336% | 7.336% | 7.336% | 7.336% | 7.336% | 7.336% | 7.336% | 7.336% | 7.336% | 7.336% | 7.336%
| WACC Nominal - Moderate |  |  |  | 7.336% | 7.336% | 7.336% | 7.336% | 7.336% | 7.336% | 7.336% | 7.336% | 7.336% | 7.336% | 7.336% | 7.336% | 7.336% | 7.336% | 7.336% | 7.336% | 7.336% | 7.336% | 7.336% | 7.336% | 7.336% | 7.336% | 7.336% | 7.336% | 7.336% | 7.336% | 7.336% | 7.336% | 7.336%
| WACC Nominal - Conservative |  |  |  | 7.336% | 7.336% | 7.336% | 7.336% | 7.336% | 7.336% | 7.336% | 7.336% | 7.336% | 7.336% | 7.336% | 7.336% | 7.336% | 7.336% | 7.336% | 7.336% | 7.336% | 7.336% | 7.336% | 7.336% | 7.336% | 7.336% | 7.336% | 7.336% | 7.336% | 7.336% | 7.336% | 7.336% | 7.336%
| WACC Real - Advanced |  |  |  | 4.718% | 4.718% | 4.718% | 4.718% | 4.718% | 4.718% | 4.718% | 4.718% | 4.718% | 4.718% | 4.718% | 4.718% | 4.718% | 4.718% | 4.718% | 4.718% | 4.718% | 4.718% | 4.718% | 4.718% | 4.718% | 4.718% | 4.718% | 4.718% | 4.718% | 4.718% | 4.718% | 4.718% | 4.718%
| WACC Real - Moderate |  |  |  | 4.718% | 4.718% | 4.718% | 4.718% | 4.718% | 4.718% | 4.718% | 4.718% | 4.718% | 4.718% | 4.718% | 4.718% | 4.718% | 4.718% | 4.718% | 4.718% | 4.718% | 4.718% | 4.718% | 4.718% | 4.718% | 4.718% | 4.718% | 4.718% | 4.718% | 4.718% | 4.718% | 4.718% | 4.718%
| WACC Real - Conservative |  |  |  | 4.718% | 4.718% | 4.718% | 4.718% | 4.718% | 4.718% | 4.718% | 4.718% | 4.718% | 4.718% | 4.718% | 4.718% | 4.718% | 4.718% | 4.718% | 4.718% | 4.718% | 4.718% | 4.718% | 4.718% | 4.718% | 4.718% | 4.718% | 4.718% | 4.718% | 4.718% | 4.718% | 4.718% | 4.718%
Biopower R&D |  |  |  |  | 2022 | 2023 | 2024 | 2025 | 2026 | 2027 | 2028 | 2029 | 2030 | 2031 | 2032 | 2033 | 2034 | 2035 | 2036 | 2037 | 2038 | 2039 | 2040 | 2041 | 2042 | 2043 | 2044 | 2045 | 2046 | 2047 | 2048 | 2049 | 2050
| Inflation Rate |  |  |  | 2.5% | 2.5% | 2.5% | 2.5% | 2.5% | 2.5% | 2.5% | 2.5% | 2.5% | 2.5% | 2.5% | 2.5% | 2.5% | 2.5% | 2.5% | 2.5% | 2.5% | 2.5% | 2.5% | 2.5% | 2.5% | 2.5% | 2.5% | 2.5% | 2.5% | 2.5% | 2.5% | 2.5% | 2.5%
Interest Rate Nominal - Advanced | bar: 2022 to 2050
Interest Rate Nominal - Moderate | bar: 2022 to 2050
Interest Rate Nominal - Conservative | bar: 2022 to 2050
| Calculated Interest Rate Real - Advanced |  |  |  | 5.366% | 5.366% | 5.366% | 5.366% | 5.366% | 5.366% | 5.366% | 5.366% | 5.366% | 5.366% | 5.366% | 5.366% | 5.366% | 5.366% | 5.366% | 5.366% | 5.366% | 5.366% | 5.366% | 5.366% | 5.366% | 5.366% | 5.366% | 5.366% | 5.366% | 5.366% | 5.366% | 5.366% | 5.366%
| Calculated Interest Rate Real - Moderate |  |  |  | 5.366% | 5.366% | 5.366% | 5.366% | 5.366% | 5.366% | 5.366% | 5.366% | 5.366% | 5.366% | 5.366% | 5.366% | 5.366% | 5.366% | 5.366% | 5.366% | 5.366% | 5.366% | 5.366% | 5.366% | 5.366% | 5.366% | 5.366% | 5.366% | 5.366% | 5.366% | 5.366% | 5.366% | 5.366%
| Calculated Interest Rate Real - Conservative |  |  |  | 5.366% | 5.366% | 5.366% | 5.366% | 5.366% | 5.366% | 5.366% | 5.366% | 5.366% | 5.366% | 5.366% | 5.366% | 5.366% | 5.366% | 5.366% | 5.366% | 5.366% | 5.366% | 5.366% | 5.366% | 5.366% | 5.366% | 5.366% | 5.366% | 5.366% | 5.366% | 5.366% | 5.366% | 5.366%
| Interest During Construction - Nominal |  |  |  | 6.5% | 6.5% | 6.5% | 6.5% | 6.5% | 6.5% | 6.5% | 6.5% | 6.5% | 6.5% | 6.5% | 6.5% | 6.5% | 6.5% | 6.5% | 6.5% | 6.5% | 6.5% | 6.5% | 6.5% | 6.5% | 6.5% | 6.5% | 6.5% | 6.5% | 6.5% | 6.5% | 6.5% | 6.5%
| Rate of Return on Equity Nominal - Advanced |  |  |  | 10.5% | 10.5% | 10.5% | 10.5% | 10.5% | 10.5% | 10.5% | 10.5% | 10.5% | 10.5% | 10.5% | 10.5% | 10.5% | 10.5% | 10.5% | 10.5% | 10.5% | 10.5% | 10.5% | 10.5% | 10.5% | 10.5% | 10.5% | 10.5% | 10.5% | 10.5% | 10.5% | 10.5% | 10.5%
| Rate of Return on Equity Nominal - Moderate |  |  |  | 10.5% | 10.5% | 10.5% | 10.5% | 10.5% | 10.5% | 10.5% | 10.5% | 10.5% | 10.5% | 10.5% | 10.5% | 10.5% | 10.5% | 10.5% | 10.5% | 10.5% | 10.5% | 10.5% | 10.5% | 10.5% | 10.5% | 10.5% | 10.5% | 10.5% | 10.5% | 10.5% | 10.5% | 10.5%
| Rate of Return on Equity Nominal - Conservative |  |  |  | 10.5% | 10.5% | 10.5% | 10.5% | 10.5% | 10.5% | 10.5% | 10.5% | 10.5% | 10.5% | 10.5% | 10.5% | 10.5% | 10.5% | 10.5% | 10.5% | 10.5% | 10.5% | 10.5% | 10.5% | 10.5% | 10.5% | 10.5% | 10.5% | 10.5% | 10.5% | 10.5% | 10.5% | 10.5%
| Calculated Rate of Return on Equity Real - Advanced |  |  |  | 7.805% | 7.805% | 7.805% | 7.805% | 7.805% | 7.805% | 7.805% | 7.805% | 7.805% | 7.805% | 7.805% | 7.805% | 7.805% | 7.805% | 7.805% | 7.805% | 7.805% | 7.805% | 7.805% | 7.805% | 7.805% | 7.805% | 7.805% | 7.805% | 7.805% | 7.805% | 7.805% | 7.805% | 7.805%
| Calculated Rate of Return on Equity Real - Moderate |  |  |  | 7.805% | 7.805% | 7.805% | 7.805% | 7.805% | 7.805% | 7.805% | 7.805% | 7.805% | 7.805% | 7.805% | 7.805% | 7.805% | 7.805% | 7.805% | 7.805% | 7.805% | 7.805% | 7.805% | 7.805% | 7.805% | 7.805% | 7.805% | 7.805% | 7.805% | 7.805% | 7.805% | 7.805% | 7.805%
| Calculated Rate of Return on Equity Real - Conservative |  |  |  | 7.805% | 7.805% | 7.805% | 7.805% | 7.805% | 7.805% | 7.805% | 7.805% | 7.805% | 7.805% | 7.805% | 7.805% | 7.805% | 7.805% | 7.805% | 7.805% | 7.805% | 7.805% | 7.805% | 7.805% | 7.805% | 7.805% | 7.805% | 7.805% | 7.805% | 7.805% | 7.805% | 7.805% | 7.805%
| Debt Fraction - Advanced |  |  |  | 69.42% | 69.42% | 69.42% | 69.42% | 69.42% | 69.42% | 69.42% | 69.42% | 69.42% | 69.42% | 69.42% | 69.42% | 69.42% | 69.42% | 69.42% | 69.42% | 69.42% | 69.42% | 69.42% | 69.42% | 69.42% | 69.42% | 69.42% | 69.42% | 69.42% | 69.42% | 69.42% | 69.42% | 69.42%
| Debt Fraction - Moderate |  |  |  | 69.42% | 69.42% | 69.42% | 69.42% | 69.42% | 69.42% | 69.42% | 69.42% | 69.42% | 69.42% | 69.42% | 69.42% | 69.42% | 69.42% | 69.42% | 69.42% | 69.42% | 69.42% | 69.42% | 69.42% | 69.42% | 69.42% | 69.42% | 69.42% | 69.42% | 69.42% | 69.42% | 69.42% | 69.42%
| Debt Fraction - Conservative |  |  |  | 69.42% | 69.42% | 69.42% | 69.42% | 69.42% | 69.42% | 69.42% | 69.42% | 69.42% | 69.42% | 69.42% | 69.42% | 69.42% | 69.42% | 69.42% | 69.42% | 69.42% | 69.42% | 69.42% | 69.42% | 69.42% | 69.42% | 69.42% | 69.42% | 69.42% | 69.42% | 69.42% | 69.42% | 69.42%
| Tax Rate (Federal and State) |  |  |  | 25.74% | 25.74% | 25.74% | 25.74% | 25.74% | 25.74% | 25.74% | 25.74% | 25.74% | 25.74% | 25.74% | 25.74% | 25.74% | 25.74% | 25.74% | 25.74% | 25.74% | 25.74% | 25.74% | 25.74% | 25.74% | 25.74% | 25.74% | 25.74% | 25.74% | 25.74% | 25.74% | 25.74% | 25.74%
| WACC Nominal - Advanced |  |  |  | 7.335% | 7.335% | 7.335% | 7.335% | 7.335% | 7.335% | 7.335% | 7.335% | 7.335% | 7.335% | 7.335% | 7.335% | 7.335% | 7.335% | 7.335% | 7.335% | 7.335% | 7.335% | 7.335% | 7.335% | 7.335% | 7.335% | 7.335% | 7.335% | 7.335% | 7.335% | 7.335% | 7.335% | 7.335%
| WACC Nominal - Moderate |  |  |  | 7.335% | 7.335% | 7.335% | 7.335% | 7.335% | 7.335% | 7.335% | 7.335% | 7.335% | 7.335% | 7.335% | 7.335% | 7.335% | 7.335% | 7.335% | 7.335% | 7.335% | 7.335% | 7.335% | 7.335% | 7.335% | 7.335% | 7.335% | 7.335% | 7.335% | 7.335% | 7.335% | 7.335% | 7.335%
| WACC Nominal - Conservative |  |  |  | 7.335% | 7.335% | 7.335% | 7.335% | 7.335% | 7.335% | 7.335% | 7.335% | 7.335% | 7.335% | 7.335% | 7.335% | 7.335% | 7.335% | 7.335% | 7.335% | 7.335% | 7.335% | 7.335% | 7.335% | 7.335% | 7.335% | 7.335% | 7.335% | 7.335% | 7.335% | 7.335% | 7.335% | 7.335%
| WACC Real - Advanced |  |  |  | 4.717% | 4.717% | 4.717% | 4.717% | 4.717% | 4.717% | 4.717% | 4.717% | 4.717% | 4.717% | 4.717% | 4.717% | 4.717% | 4.717% | 4.717% | 4.717% | 4.717% | 4.717% | 4.717% | 4.717% | 4.717% | 4.717% | 4.717% | 4.717% | 4.717% | 4.717% | 4.717% | 4.717% | 4.717%
| WACC Real - Moderate |  |  |  | 4.717% | 4.717% | 4.717% | 4.717% | 4.717% | 4.717% | 4.717% | 4.717% | 4.717% | 4.717% | 4.717% | 4.717% | 4.717% | 4.717% | 4.717% | 4.717% | 4.717% | 4.717% | 4.717% | 4.717% | 4.717% | 4.717% | 4.717% | 4.717% | 4.717% | 4.717% | 4.717% | 4.717% | 4.717%
| WACC Real - Conservative |  |  |  | 4.717% | 4.717% | 4.717% | 4.717% | 4.717% | 4.717% | 4.717% | 4.717% | 4.717% | 4.717% | 4.717% | 4.717% | 4.717% | 4.717% | 4.717% | 4.717% | 4.717% | 4.717% | 4.717% | 4.717% | 4.717% | 4.717% | 4.717% | 4.717% | 4.717% | 4.717% | 4.717% | 4.717% | 4.717%
Utility-Scale PV-Plus-Battery R&D |  |  |  |  | 2022 | 2023 | 2024 | 2025 | 2026 | 2027 | 2028 | 2029 | 2030 | 2031 | 2032 | 2033 | 2034 | 2035 | 2036 | 2037 | 2038 | 2039 | 2040 | 2041 | 2042 | 2043 | 2044 | 2045 | 2046 | 2047 | 2048 | 2049 | 2050
| Inflation Rate |  |  |  | 2.5% | 2.5% | 2.5% | 2.5% | 2.5% | 2.5% | 2.5% | 2.5% | 2.5% | 2.5% | 2.5% | 2.5% | 2.5% | 2.5% | 2.5% | 2.5% | 2.5% | 2.5% | 2.5% | 2.5% | 2.5% | 2.5% | 2.5% | 2.5% | 2.5% | 2.5% | 2.5% | 2.5% | 2.5%
Interest Rate Nominal - Advanced | bar: 2022 to 2050
Interest Rate Nominal - Moderate | bar: 2022 to 2050
Interest Rate Nominal - Conservative | bar: 2022 to 2050
| Calculated Interest Rate Real - Advanced |  |  |  | 4.39% | 4.39% | 4.39% | 4.39% | 4.39% | 4.39% | 4.39% | 4.39% | 4.39% | 4.39% | 4.39% | 4.39% | 4.39% | 4.39% | 4.39% | 4.39% | 4.39% | 4.39% | 4.39% | 4.39% | 4.39% | 4.39% | 4.39% | 4.39% | 4.39% | 4.39% | 4.39% | 4.39% | 4.39%
| Calculated Interest Rate Real - Moderate |  |  |  | 4.39% | 4.39% | 4.39% | 4.39% | 4.39% | 4.39% | 4.39% | 4.39% | 4.39% | 4.39% | 4.39% | 4.39% | 4.39% | 4.39% | 4.39% | 4.39% | 4.39% | 4.39% | 4.39% | 4.39% | 4.39% | 4.39% | 4.39% | 4.39% | 4.39% | 4.39% | 4.39% | 4.39% | 4.39%
| Calculated Interest Rate Real - Conservative |  |  |  | 4.39% | 4.39% | 4.39% | 4.39% | 4.39% | 4.39% | 4.39% | 4.39% | 4.39% | 4.39% | 4.39% | 4.39% | 4.39% | 4.39% | 4.39% | 4.39% | 4.39% | 4.39% | 4.39% | 4.39% | 4.39% | 4.39% | 4.39% | 4.39% | 4.39% | 4.39% | 4.39% | 4.39% | 4.39%
| Interest During Construction - Nominal |  |  |  | 6.5% | 6.5% | 6.5% | 6.5% | 6.5% | 6.5% | 6.5% | 6.5% | 6.5% | 6.5% | 6.5% | 6.5% | 6.5% | 6.5% | 6.5% | 6.5% | 6.5% | 6.5% | 6.5% | 6.5% | 6.5% | 6.5% | 6.5% | 6.5% | 6.5% | 6.5% | 6.5% | 6.5% | 6.5%
| Rate of Return on Equity Nominal - Advanced |  |  |  | 8.5% | 8.5% | 8.5% | 8.5% | 8.5% | 8.5% | 8.5% | 8.5% | 8.5% | 8.5% | 8.5% | 8.5% | 8.5% | 8.5% | 8.5% | 8.5% | 8.5% | 8.5% | 8.5% | 8.5% | 8.5% | 8.5% | 8.5% | 8.5% | 8.5% | 8.5% | 8.5% | 8.5% | 8.5%
| Rate of Return on Equity Nominal - Moderate |  |  |  | 8.5% | 8.5% | 8.5% | 8.5% | 8.5% | 8.5% | 8.5% | 8.5% | 8.5% | 8.5% | 8.5% | 8.5% | 8.5% | 8.5% | 8.5% | 8.5% | 8.5% | 8.5% | 8.5% | 8.5% | 8.5% | 8.5% | 8.5% | 8.5% | 8.5% | 8.5% | 8.5% | 8.5% | 8.5%
| Rate of Return on Equity Nominal - Conservative |  |  |  | 8.5% | 8.5% | 8.5% | 8.5% | 8.5% | 8.5% | 8.5% | 8.5% | 8.5% | 8.5% | 8.5% | 8.5% | 8.5% | 8.5% | 8.5% | 8.5% | 8.5% | 8.5% | 8.5% | 8.5% | 8.5% | 8.5% | 8.5% | 8.5% | 8.5% | 8.5% | 8.5% | 8.5% | 8.5%
| Calculated Rate of Return on Equity Real - Advanced |  |  |  | 5.854% | 5.854% | 5.854% | 5.854% | 5.854% | 5.854% | 5.854% | 5.854% | 5.854% | 5.854% | 5.854% | 5.854% | 5.854% | 5.854% | 5.854% | 5.854% | 5.854% | 5.854% | 5.854% | 5.854% | 5.854% | 5.854% | 5.854% | 5.854% | 5.854% | 5.854% | 5.854% | 5.854% | 5.854%
| Calculated Rate of Return on Equity Real - Moderate |  |  |  | 5.854% | 5.854% | 5.854% | 5.854% | 5.854% | 5.854% | 5.854% | 5.854% | 5.854% | 5.854% | 5.854% | 5.854% | 5.854% | 5.854% | 5.854% | 5.854% | 5.854% | 5.854% | 5.854% | 5.854% | 5.854% | 5.854% | 5.854% | 5.854% | 5.854% | 5.854% | 5.854% | 5.854% | 5.854%
| Calculated Rate of Return on Equity Real - Conservative |  |  |  | 5.854% | 5.854% | 5.854% | 5.854% | 5.854% | 5.854% | 5.854% | 5.854% | 5.854% | 5.854% | 5.854% | 5.854% | 5.854% | 5.854% | 5.854% | 5.854% | 5.854% | 5.854% | 5.854% | 5.854% | 5.854% | 5.854% | 5.854% | 5.854% | 5.854% | 5.854% | 5.854% | 5.854% | 5.854%
| Debt Fraction - Advanced |  |  |  | 75.41% | 75.41% | 75.41% | 75.41% | 75.41% | 75.41% | 75.41% | 75.41% | 75.41% | 75.41% | 75.41% | 75.41% | 75.41% | 75.41% | 75.41% | 75.41% | 75.41% | 75.41% | 75.41% | 75.41% | 75.41% | 75.41% | 75.41% | 75.41% | 75.41% | 75.41% | 75.41% | 75.41% | 75.41%
| Debt Fraction - Moderate |  |  |  | 75.41% | 75.41% | 75.41% | 75.41% | 75.41% | 75.41% | 75.41% | 75.41% | 75.41% | 75.41% | 75.41% | 75.41% | 75.41% | 75.41% | 75.41% | 75.41% | 75.41% | 75.41% | 75.41% | 75.41% | 75.41% | 75.41% | 75.41% | 75.41% | 75.41% | 75.41% | 75.41% | 75.41% | 75.41%
| Debt Fraction - Conservative |  |  |  | 75.41% | 75.41% | 75.41% | 75.41% | 75.41% | 75.41% | 75.41% | 75.41% | 75.41% | 75.41% | 75.41% | 75.41% | 75.41% | 75.41% | 75.41% | 75.41% | 75.41% | 75.41% | 75.41% | 75.41% | 75.41% | 75.41% | 75.41% | 75.41% | 75.41% | 75.41% | 75.41% | 75.41% | 75.41%
| Tax Rate (Federal and State) |  |  |  | 25.74% | 25.74% | 25.74% | 25.74% | 25.74% | 25.74% | 25.74% | 25.74% | 25.74% | 25.74% | 25.74% | 25.74% | 25.74% | 25.74% | 25.74% | 25.74% | 25.74% | 25.74% | 25.74% | 25.74% | 25.74% | 25.74% | 25.74% | 25.74% | 25.74% | 25.74% | 25.74% | 25.74% | 25.74%
| WACC Nominal - Advanced |  |  |  | 6.01% | 6.01% | 6.01% | 6.01% | 6.01% | 6.01% | 6.01% | 6.01% | 6.01% | 6.01% | 6.01% | 6.01% | 6.01% | 6.01% | 6.01% | 6.01% | 6.01% | 6.01% | 6.01% | 6.01% | 6.01% | 6.01% | 6.01% | 6.01% | 6.01% | 6.01% | 6.01% | 6.01% | 6.01%
| WACC Nominal - Moderate |  |  |  | 6.01% | 6.01% | 6.01% | 6.01% | 6.01% | 6.01% | 6.01% | 6.01% | 6.01% | 6.01% | 6.01% | 6.01% | 6.01% | 6.01% | 6.01% | 6.01% | 6.01% | 6.01% | 6.01% | 6.01% | 6.01% | 6.01% | 6.01% | 6.01% | 6.01% | 6.01% | 6.01% | 6.01% | 6.01%
| WACC Nominal - Conservative |  |  |  | 6.01% | 6.01% | 6.01% | 6.01% | 6.01% | 6.01% | 6.01% | 6.01% | 6.01% | 6.01% | 6.01% | 6.01% | 6.01% | 6.01% | 6.01% | 6.01% | 6.01% | 6.01% | 6.01% | 6.01% | 6.01% | 6.01% | 6.01% | 6.01% | 6.01% | 6.01% | 6.01% | 6.01% | 6.01%
| WACC Real - Advanced |  |  |  | 3.424% | 3.424% | 3.424% | 3.424% | 3.424% | 3.424% | 3.424% | 3.424% | 3.424% | 3.424% | 3.424% | 3.424% | 3.424% | 3.424% | 3.424% | 3.424% | 3.424% | 3.424% | 3.424% | 3.424% | 3.424% | 3.424% | 3.424% | 3.424% | 3.424% | 3.424% | 3.424% | 3.424% | 3.424%
| WACC Real - Moderate |  |  |  | 3.424% | 3.424% | 3.424% | 3.424% | 3.424% | 3.424% | 3.424% | 3.424% | 3.424% | 3.424% | 3.424% | 3.424% | 3.424% | 3.424% | 3.424% | 3.424% | 3.424% | 3.424% | 3.424% | 3.424% | 3.424% | 3.424% | 3.424% | 3.424% | 3.424% | 3.424% | 3.424% | 3.424% | 3.424%
| WACC Real - Conservative |  |  |  | 3.424% | 3.424% | 3.424% | 3.424% | 3.424% | 3.424% | 3.424% | 3.424% | 3.424% | 3.424% | 3.424% | 3.424% | 3.424% | 3.424% | 3.424% | 3.424% | 3.424% | 3.424% | 3.424% | 3.424% | 3.424% | 3.424% | 3.424% | 3.424% | 3.424% | 3.424% | 3.424% | 3.424% | 3.424%
Utility-Scale Battery Storage R&D |  |  |  |  | 2022 | 2023 | 2024 | 2025 | 2026 | 2027 | 2028 | 2029 | 2030 | 2031 | 2032 | 2033 | 2034 | 2035 | 2036 | 2037 | 2038 | 2039 | 2040 | 2041 | 2042 | 2043 | 2044 | 2045 | 2046 | 2047 | 2048 | 2049 | 2050
| Inflation Rate |  |  |  | 2.5% | 2.5% | 2.5% | 2.5% | 2.5% | 2.5% | 2.5% | 2.5% | 2.5% | 2.5% | 2.5% | 2.5% | 2.5% | 2.5% | 2.5% | 2.5% | 2.5% | 2.5% | 2.5% | 2.5% | 2.5% | 2.5% | 2.5% | 2.5% | 2.5% | 2.5% | 2.5% | 2.5% | 2.5%
Interest Rate Nominal - Advanced | bar: 2022 to 2050
Interest Rate Nominal - Moderate | bar: 2022 to 2050
Interest Rate Nominal - Conservative | bar: 2022 to 2050
| Calculated Interest Rate Real - Advanced |  |  |  | 4.39% | 4.39% | 4.39% | 4.39% | 4.39% | 4.39% | 4.39% | 4.39% | 4.39% | 4.39% | 4.39% | 4.39% | 4.39% | 4.39% | 4.39% | 4.39% | 4.39% | 4.39% | 4.39% | 4.39% | 4.39% | 4.39% | 4.39% | 4.39% | 4.39% | 4.39% | 4.39% | 4.39% | 4.39%
| Calculated Interest Rate Real - Moderate |  |  |  | 4.39% | 4.39% | 4.39% | 4.39% | 4.39% | 4.39% | 4.39% | 4.39% | 4.39% | 4.39% | 4.39% | 4.39% | 4.39% | 4.39% | 4.39% | 4.39% | 4.39% | 4.39% | 4.39% | 4.39% | 4.39% | 4.39% | 4.39% | 4.39% | 4.39% | 4.39% | 4.39% | 4.39% | 4.39%
| Calculated Interest Rate Real - Conservative |  |  |  | 4.39% | 4.39% | 4.39% | 4.39% | 4.39% | 4.39% | 4.39% | 4.39% | 4.39% | 4.39% | 4.39% | 4.39% | 4.39% | 4.39% | 4.39% | 4.39% | 4.39% | 4.39% | 4.39% | 4.39% | 4.39% | 4.39% | 4.39% | 4.39% | 4.39% | 4.39% | 4.39% | 4.39% | 4.39%
| Interest During Construction - Nominal |  |  |  | 6.5% | 6.5% | 6.5% | 6.5% | 6.5% | 6.5% | 6.5% | 6.5% | 6.5% | 6.5% | 6.5% | 6.5% | 6.5% | 6.5% | 6.5% | 6.5% | 6.5% | 6.5% | 6.5% | 6.5% | 6.5% | 6.5% | 6.5% | 6.5% | 6.5% | 6.5% | 6.5% | 6.5% | 6.5%
| Rate of Return on Equity Nominal - Advanced |  |  |  | 9.25% | 9.25% | 9.25% | 9.25% | 9.25% | 9.25% | 9.25% | 9.25% | 9.25% | 9.25% | 9.25% | 9.25% | 9.25% | 9.25% | 9.25% | 9.25% | 9.25% | 9.25% | 9.25% | 9.25% | 9.25% | 9.25% | 9.25% | 9.25% | 9.25% | 9.25% | 9.25% | 9.25% | 9.25%
| Rate of Return on Equity Nominal - Moderate |  |  |  | 9.25% | 9.25% | 9.25% | 9.25% | 9.25% | 9.25% | 9.25% | 9.25% | 9.25% | 9.25% | 9.25% | 9.25% | 9.25% | 9.25% | 9.25% | 9.25% | 9.25% | 9.25% | 9.25% | 9.25% | 9.25% | 9.25% | 9.25% | 9.25% | 9.25% | 9.25% | 9.25% | 9.25% | 9.25%
| Rate of Return on Equity Nominal - Conservative |  |  |  | 9.25% | 9.25% | 9.25% | 9.25% | 9.25% | 9.25% | 9.25% | 9.25% | 9.25% | 9.25% | 9.25% | 9.25% | 9.25% | 9.25% | 9.25% | 9.25% | 9.25% | 9.25% | 9.25% | 9.25% | 9.25% | 9.25% | 9.25% | 9.25% | 9.25% | 9.25% | 9.25% | 9.25% | 9.25%
| Calculated Rate of Return on Equity Real - Advanced |  |  |  | 5.522% | 5.597% | 5.62% | 5.584% | 5.575% | 5.616% | 5.64% | 5.653% | 5.646% | 5.673% | 5.698% | 5.682% | 5.666% | 5.683% | 5.695% | 5.706% | 5.665% | 5.672% | 5.68% | 5.674% | 5.692% | 5.707% | 5.71% | 5.728% | 5.733% | 5.741% | 5.749% | 5.737% | 5.729%
| Calculated Rate of Return on Equity Real - Moderate |  |  |  | 5.522% | 5.597% | 5.62% | 5.584% | 5.575% | 5.616% | 5.64% | 5.653% | 5.646% | 5.673% | 5.698% | 5.682% | 5.666% | 5.683% | 5.695% | 5.706% | 5.665% | 5.672% | 5.68% | 5.674% | 5.692% | 5.707% | 5.71% | 5.728% | 5.733% | 5.741% | 5.749% | 5.737% | 5.729%
| Calculated Rate of Return on Equity Real - Conservative |  |  |  | 5.522% | 5.597% | 5.62% | 5.584% | 5.575% | 5.616% | 5.64% | 5.653% | 5.646% | 5.673% | 5.698% | 5.682% | 5.666% | 5.683% | 5.695% | 5.706% | 5.665% | 5.672% | 5.68% | 5.674% | 5.692% | 5.707% | 5.71% | 5.728% | 5.733% | 5.741% | 5.749% | 5.737% | 5.729%
Commercial Battery Storage R&D |  |  |  |  | 2022 | 2023 | 2024 | 2025 | 2026 | 2027 | 2028 | 2029 | 2030 | 2031 | 2032 | 2033 | 2034 | 2035 | 2036 | 2037 | 2038 | 2039 | 2040 | 2041 | 2042 | 2043 | 2044 | 2045 | 2046 | 2047 | 2048 | 2049 | 2050
| Inflation Rate |  |  |  | 2.5% | 2.5% | 2.5% | 2.5% | 2.5% | 2.5% | 2.5% | 2.5% | 2.5% | 2.5% | 2.5% | 2.5% | 2.5% | 2.5% | 2.5% | 2.5% | 2.5% | 2.5% | 2.5% | 2.5% | 2.5% | 2.5% | 2.5% | 2.5% | 2.5% | 2.5% | 2.5% | 2.5% | 2.5%
Interest Rate Nominal - Advanced | bar: 2022 to 2050
Interest Rate Nominal - Moderate | bar: 2022 to 2050
Interest Rate Nominal - Conservative | bar: 2022 to 2050
| Calculated Interest Rate Real - Advanced |  |  |  | 4.39% | 4.39% | 4.39% | 4.39% | 4.39% | 4.39% | 4.39% | 4.39% | 4.39% | 4.39% | 4.39% | 4.39% | 4.39% | 4.39% | 4.39% | 4.39% | 4.39% | 4.39% | 4.39% | 4.39% | 4.39% | 4.39% | 4.39% | 4.39% | 4.39% | 4.39% | 4.39% | 4.39% | 4.39%
| Calculated Interest Rate Real - Moderate |  |  |  | 4.39% | 4.39% | 4.39% | 4.39% | 4.39% | 4.39% | 4.39% | 4.39% | 4.39% | 4.39% | 4.39% | 4.39% | 4.39% | 4.39% | 4.39% | 4.39% | 4.39% | 4.39% | 4.39% | 4.39% | 4.39% | 4.39% | 4.39% | 4.39% | 4.39% | 4.39% | 4.39% | 4.39% | 4.39%
| Calculated Interest Rate Real - Conservative |  |  |  | 4.39% | 4.39% | 4.39% | 4.39% | 4.39% | 4.39% | 4.39% | 4.39% | 4.39% | 4.39% | 4.39% | 4.39% | 4.39% | 4.39% | 4.39% | 4.39% | 4.39% | 4.39% | 4.39% | 4.39% | 4.39% | 4.39% | 4.39% | 4.39% | 4.39% | 4.39% | 4.39% | 4.39% | 4.39%
| Interest During Construction - Nominal |  |  |  | 6.5% | 6.5% | 6.5% | 6.5% | 6.5% | 6.5% | 6.5% | 6.5% | 6.5% | 6.5% | 6.5% | 6.5% | 6.5% | 6.5% | 6.5% | 6.5% | 6.5% | 6.5% | 6.5% | 6.5% | 6.5% | 6.5% | 6.5% | 6.5% | 6.5% | 6.5% | 6.5% | 6.5% | 6.5%
| Rate of Return on Equity Nominal - Advanced |  |  |  | 10.25% | 10.25% | 10.25% | 10.25% | 10.25% | 10.25% | 10.25% | 10.25% | 10.25% | 10.25% | 10.25% | 10.25% | 10.25% | 10.25% | 10.25% | 10.25% | 10.25% | 10.25% | 10.25% | 10.25% | 10.25% | 10.25% | 10.25% | 10.25% | 10.25% | 10.25% | 10.25% | 10.25% | 10.25%
| Rate of Return on Equity Nominal - Moderate |  |  |  | 10.25% | 10.25% | 10.25% | 10.25% | 10.25% | 10.25% | 10.25% | 10.25% | 10.25% | 10.25% | 10.25% | 10.25% | 10.25% | 10.25% | 10.25% | 10.25% | 10.25% | 10.25% | 10.25% | 10.25% | 10.25% | 10.25% | 10.25% | 10.25% | 10.25% | 10.25% | 10.25% | 10.25% | 10.25%
| Rate of Return on Equity Nominal - Conservative |  |  |  | 10.25% | 10.25% | 10.25% | 10.25% | 10.25% | 10.25% | 10.25% | 10.25% | 10.25% | 10.25% | 10.25% | 10.25% | 10.25% | 10.25% | 10.25% | 10.25% | 10.25% | 10.25% | 10.25% | 10.25% | 10.25% | 10.25% | 10.25% | 10.25% | 10.25% | 10.25% | 10.25% | 10.25% | 10.25%
| Calculated Rate of Return on Equity Real - Advanced |  |  |  | 6.488% | 6.563% | 6.587% | 6.551% | 6.541% | 6.583% | 6.607% | 6.62% | 6.613% | 6.64% | 6.665% | 6.65% | 6.634% | 6.65% | 6.662% | 6.674% | 6.632% | 6.639% | 6.647% | 6.641% | 6.659% | 6.674% | 6.678% | 6.696% | 6.701% | 6.709% | 6.717% | 6.705% | 6.696%
| Calculated Rate of Return on Equity Real - Moderate |  |  |  | 6.488% | 6.563% | 6.587% | 6.551% | 6.541% | 6.583% | 6.607% | 6.62% | 6.613% | 6.64% | 6.665% | 6.65% | 6.634% | 6.65% | 6.662% | 6.674% | 6.632% | 6.639% | 6.647% | 6.641% | 6.659% | 6.674% | 6.678% | 6.696% | 6.701% | 6.709% | 6.717% | 6.705% | 6.696%
| Calculated Rate of Return on Equity Real - Conservative |  |  |  | 6.488% | 6.563% | 6.587% | 6.551% | 6.541% | 6.583% | 6.607% | 6.62% | 6.613% | 6.64% | 6.665% | 6.65% | 6.634% | 6.65% | 6.662% | 6.674% | 6.632% | 6.639% | 6.647% | 6.641% | 6.659% | 6.674% | 6.678% | 6.696% | 6.701% | 6.709% | 6.717% | 6.705% | 6.696%
Residential Battery Storage R&D |  |  |  |  | 2022 | 2023 | 2024 | 2025 | 2026 | 2027 | 2028 | 2029 | 2030 | 2031 | 2032 | 2033 | 2034 | 2035 | 2036 | 2037 | 2038 | 2039 | 2040 | 2041 | 2042 | 2043 | 2044 | 2045 | 2046 | 2047 | 2048 | 2049 | 2050
| Inflation Rate |  |  |  | 2.5% | 2.5% | 2.5% | 2.5% | 2.5% | 2.5% | 2.5% | 2.5% | 2.5% | 2.5% | 2.5% | 2.5% | 2.5% | 2.5% | 2.5% | 2.5% | 2.5% | 2.5% | 2.5% | 2.5% | 2.5% | 2.5% | 2.5% | 2.5% | 2.5% | 2.5% | 2.5% | 2.5% | 2.5%
Interest Rate Nominal - Advanced | bar: 2022 to 2050
Interest Rate Nominal - Moderate | bar: 2022 to 2050
Interest Rate Nominal - Conservative | bar: 2022 to 2050
| Calculated Interest Rate Real - Advanced |  |  |  | 4.39% | 4.39% | 4.39% | 4.39% | 4.39% | 4.39% | 4.39% | 4.39% | 4.39% | 4.39% | 4.39% | 4.39% | 4.39% | 4.39% | 4.39% | 4.39% | 4.39% | 4.39% | 4.39% | 4.39% | 4.39% | 4.39% | 4.39% | 4.39% | 4.39% | 4.39% | 4.39% | 4.39% | 4.39%
| Calculated Interest Rate Real - Moderate |  |  |  | 4.39% | 4.39% | 4.39% | 4.39% | 4.39% | 4.39% | 4.39% | 4.39% | 4.39% | 4.39% | 4.39% | 4.39% | 4.39% | 4.39% | 4.39% | 4.39% | 4.39% | 4.39% | 4.39% | 4.39% | 4.39% | 4.39% | 4.39% | 4.39% | 4.39% | 4.39% | 4.39% | 4.39% | 4.39%
| Calculated Interest Rate Real - Conservative |  |  |  | 4.39% | 4.39% | 4.39% | 4.39% | 4.39% | 4.39% | 4.39% | 4.39% | 4.39% | 4.39% | 4.39% | 4.39% | 4.39% | 4.39% | 4.39% | 4.39% | 4.39% | 4.39% | 4.39% | 4.39% | 4.39% | 4.39% | 4.39% | 4.39% | 4.39% | 4.39% | 4.39% | 4.39% | 4.39%
| Interest During Construction - Nominal |  |  |  | 6.5% | 6.5% | 6.5% | 6.5% | 6.5% | 6.5% | 6.5% | 6.5% | 6.5% | 6.5% | 6.5% | 6.5% | 6.5% | 6.5% | 6.5% | 6.5% | 6.5% | 6.5% | 6.5% | 6.5% | 6.5% | 6.5% | 6.5% | 6.5% | 6.5% | 6.5% | 6.5% | 6.5% | 6.5%
| Rate of Return on Equity Nominal - Advanced |  |  |  | 10.25% | 10.25% | 10.25% | 10.25% | 10.25% | 10.25% | 10.25% | 10.25% | 10.25% | 10.25% | 10.25% | 10.25% | 10.25% | 10.25% | 10.25% | 10.25% | 10.25% | 10.25% | 10.25% | 10.25% | 10.25% | 10.25% | 10.25% | 10.25% | 10.25% | 10.25% | 10.25% | 10.25% | 10.25%
| Rate of Return on Equity Nominal - Moderate |  |  |  | 10.25% | 10.25% | 10.25% | 10.25% | 10.25% | 10.25% | 10.25% | 10.25% | 10.25% | 10.25% | 10.25% | 10.25% | 10.25% | 10.25% | 10.25% | 10.25% | 10.25% | 10.25% | 10.25% | 10.25% | 10.25% | 10.25% | 10.25% | 10.25% | 10.25% | 10.25% | 10.25% | 10.25% | 10.25%
| Rate of Return on Equity Nominal - Conservative |  |  |  | 10.25% | 10.25% | 10.25% | 10.25% | 10.25% | 10.25% | 10.25% | 10.25% | 10.25% | 10.25% | 10.25% | 10.25% | 10.25% | 10.25% | 10.25% | 10.25% | 10.25% | 10.25% | 10.25% | 10.25% | 10.25% | 10.25% | 10.25% | 10.25% | 10.25% | 10.25% | 10.25% | 10.25% | 10.25%
| Calculated Rate of Return on Equity Real - Advanced |  |  |  | 6.488% | 6.563% | 6.587% | 6.551% | 6.541% | 6.583% | 6.607% | 6.62% | 6.613% | 6.64% | 6.665% | 6.65% | 6.634% | 6.65% | 6.662% | 6.674% | 6.632% | 6.639% | 6.647% | 6.641% | 6.659% | 6.674% | 6.678% | 6.696% | 6.701% | 6.709% | 6.717% | 6.705% | 6.696%
| Calculated Rate of Return on Equity Real - Moderate |  |  |  | 6.488% | 6.563% | 6.587% | 6.551% | 6.541% | 6.583% | 6.607% | 6.62% | 6.613% | 6.64% | 6.665% | 6.65% | 6.634% | 6.65% | 6.662% | 6.674% | 6.632% | 6.639% | 6.647% | 6.641% | 6.659% | 6.674% | 6.678% | 6.696% | 6.701% | 6.709% | 6.717% | 6.705% | 6.696%
| Calculated Rate of Return on Equity Real - Conservative |  |  |  | 6.488% | 6.563% | 6.587% | 6.551% | 6.541% | 6.583% | 6.607% | 6.62% | 6.613% | 6.64% | 6.665% | 6.65% | 6.634% | 6.65% | 6.662% | 6.674% | 6.632% | 6.639% | 6.647% | 6.641% | 6.659% | 6.674% | 6.678% | 6.696% | 6.701% | 6.709% | 6.717% | 6.705% | 6.696%
TAX CREDITS | Inflation Calculator | 2022 | 1.08 | CPI-U | 2022: 2022; 2023: 2023; 2024: 2024; 2025: 2025
|  | 2023 | 1.0412 | CPI-U | 2022: 1.0274; 2023: 1.0256; 2024: 1.025; 2025: 1.025
|  | 2024 | 1.0255 | https://fred.stlouisfed.org/series/JCXFECTM
|  | 2025 | 1.025 | Long Term Avg
|  | 2026 | 1.025
|  | 2027 | 1.025
|  | 2028 | 1.025
|  | 2029 | 1.025
|  | 2030 | 1.025
|  | 2031 | 1.025
|  | 2032 | 1.025
|  | 2033 | 1.025
|  | 2034 | 1.025
|  | 2035 | 1.025
|  | 2036 | 1.025
|  | 2037 | 1.025
|  | 2038 | 1.025
|  | 2039 | 1.025
|  | 2040 | 1.025
|  | 2041 | 1.025
|  | 2042 | 1.025
|  | 2043 | 1.025
|  | 2044 | 1.025
|  | 2045 | 1.025
|  | 2046 | 1.025
|  | 2047 | 1.025
|  | 2048 | 1.025
|  | 2049 | 1.025
|  | 2050 | 1.025
|  | 2051 | 1.025
|  | 2052 | 1.025
|  | 2053 | 1.025
|  | 2054 | 1.025
|  | 2055 | 1.025

## Tax Credits
|  | 2022 | 2023 | 2024 | 2025 | 2026 | 2027 | 2028 | 2029 | 2030 | 2031 | 2032 | 2033 | 2034 | 2035 | 2036 | 2037 | 2038 | 2039 | 2040 | 2041 | 2042 | 2043 | 2044 | 2045 | 2046 | 2047 | 2048 | 2049 | 2050
R&D ITC (%) | R&D Scenario | bar: 2022 to 2050
R&D PTC ($/MWh) |  | 0 | 0 | 0 | 0 | 0 | 0 | 0 | 0 | 0 | 0 | 0 | 0 | 0 | 0 | 0 | 0 | 0 | 0 | 0 | 0 | 0 | 0 | 0 | 0 | 0 | 0 | 0 | 0 | 0
Market and Policies Scenario
ITC (%) | Offshore Wind | 30% | 30% | 30% | 30% | 30% | 30% | 30% | 30% | 30% | 30% | 30% | 30% | 30% | 30% | 30% | 30% | 30% | 30% | 30% | 30% | 30% | 30% | 30% | 30% | 30% | 30% | 30% | 30% | 30%
Land-Based Wind | bar: 2022 to 2050
| Distributed Wind | 0% | 30% | 30% | 30% | 30% | 30% | 30% | 30% | 30% | 30% | 30% | 30% | 30% | 30% | 30% | 30% | 30% | 30% | 30% | 30% | 30% | 30% | 30% | 30% | 30% | 30% | 30% | 30% | 30%
| Solar - Utility PV | 30% | 0% | 0% | 0% | 0% | 0% | 0% | 0% | 0% | 0% | 0% | 0% | 0% | 0% | 0% | 0% | 0% | 0% | 0% | 0% | 0% | 0% | 0% | 0% | 0% | 0% | 0% | 0% | 0%
| Solar - PV Dist. Comm | 30% | 30% | 30% | 30% | 30% | 30% | 30% | 30% | 30% | 30% | 30% | 30% | 30% | 30% | 30% | 30% | 30% | 30% | 30% | 30% | 30% | 30% | 30% | 30% | 30% | 30% | 30% | 30% | 30%
| Solar - PV Dist. Res | 30% | 30% | 30% | 30% | 30% | 30% | 30% | 30% | 30% | 30% | 30% | 26% | 22% | 0% | 0% | 0% | 0% | 0% | 0% | 0% | 0% | 0% | 0% | 0% | 0% | 0% | 0% | 0% | 0%
| Solar - CSP | 30% | 30% | 30% | 30% | 30% | 30% | 30% | 30% | 30% | 30% | 30% | 30% | 30% | 30% | 30% | 30% | 30% | 30% | 30% | 30% | 30% | 30% | 30% | 30% | 30% | 30% | 30% | 30% | 30% | 25D specifies credit by date, not CO2 emissions
| Geothermal | 0% | 30% | 30% | 30% | 30% | 30% | 30% | 30% | 30% | 30% | 30% | 30% | 30% | 30% | 30% | 30% | 30% | 30% | 30% | 30% | 30% | 30% | 30% | 30% | 30% | 30% | 30% | 30% | 30%
| Hydropower | 0% | 30% | 30% | 30% | 30% | 30% | 30% | 30% | 30% | 30% | 30% | 30% | 30% | 30% | 30% | 30% | 30% | 30% | 30% | 30% | 30% | 30% | 30% | 30% | 30% | 30% | 30% | 30% | 30%
| Nuclear | 0% | 0% | 0% | 30% | 30% | 30% | 30% | 30% | 30% | 30% | 30% | 30% | 30% | 30% | 30% | 30% | 30% | 30% | 30% | 30% | 30% | 30% | 30% | 30% | 30% | 30% | 30% | 30% | 30%
Biopower | bar: 2022 to 2050
| Utility-Scale PV-Plus-Battery | 30% | 30% | 30% | 30% | 30% | 30% | 30% | 30% | 30% | 30% | 30% | 30% | 30% | 30% | 30% | 30% | 30% | 30% | 30% | 30% | 30% | 30% | 30% | 30% | 30% | 30% | 30% | 30% | 30%
| Utility-Scale Battery Storage | 30% | 30% | 30% | 30% | 30% | 30% | 30% | 30% | 30% | 30% | 30% | 30% | 30% | 30% | 30% | 30% | 30% | 30% | 30% | 30% | 30% | 30% | 30% | 30% | 30% | 30% | 30% | 30% | 30%
| Commercial Battery Storage | 30% | 30% | 30% | 30% | 30% | 30% | 30% | 30% | 30% | 30% | 30% | 30% | 30% | 30% | 30% | 30% | 30% | 30% | 30% | 30% | 30% | 30% | 30% | 30% | 30% | 30% | 30% | 30% | 30%
| Residential Battery Storage | 30% | 30% | 30% | 30% | 30% | 30% | 30% | 30% | 30% | 30% | 30% | 26% | 22% | 0% | 0% | 0% | 0% | 0% | 0% | 0% | 0% | 0% | 0% | 0% | 0% | 0% | 0% | 0% | 0% | 25D specifies credit by date, not CO2 emissions
| Pumped Storage Hydropower | 30% | 30% | 30% | 30% | 30% | 30% | 30% | 30% | 30% | 30% | 30% | 30% | 30% | 30% | 30% | 30% | 30% | 30% | 30% | 30% | 30% | 30% | 30% | 30% | 30% | 30% | 30% | 30% | 30%
PTC ($/MWh) | Offshore Wind | 0 | 0 | 0 | 0 | 0 | 0 | 0 | 0 | 0 | 0 | 0 | 0 | 0 | 0 | 0 | 0 | 0 | 0 | 0 | 0 | 0 | 0 | 0 | 0 | 0 | 0 | 0 | 0 | 0
| Land-Based Wind | 27.5 | 27.5 | 27.5 | 27.5 | 27.5 | 27.5 | 27.5 | 27.5 | 27.5 | 27.5 | 27.5 | 27.5 | 27.5 | 27.5 | 27.5 | 27.5 | 27.5 | 27.5 | 27.5 | 27.5 | 27.5 | 27.5 | 27.5 | 27.5 | 27.5 | 27.5 | 27.5 | 27.5 | 27.5
| Distributed Wind | 27.5 | 0 | 0 | 0 | 0 | 0 | 0 | 0 | 0 | 0 | 0 | 0 | 0 | 0 | 0 | 0 | 0 | 0 | 0 | 0 | 0 | 0 | 0 | 0 | 0 | 0 | 0 | 0 | 0
| Solar - Utility PV | 0 | 27.5 | 27.5 | 27.5 | 27.5 | 27.5 | 27.5 | 27.5 | 27.5 | 27.5 | 27.5 | 27.5 | 27.5 | 27.5 | 27.5 | 27.5 | 27.5 | 27.5 | 27.5 | 27.5 | 27.5 | 27.5 | 27.5 | 27.5 | 27.5 | 27.5 | 27.5 | 27.5 | 27.5
| Solar - PV Dist. Comm | 0 | 0 | 0 | 0 | 0 | 0 | 0 | 0 | 0 | 0 | 0 | 0 | 0 | 0 | 0 | 0 | 0 | 0 | 0 | 0 | 0 | 0 | 0 | 0 | 0 | 0 | 0 | 0 | 0
| Solar - PV Dist. Res | 0 | 0 | 0 | 0 | 0 | 0 | 0 | 0 | 0 | 0 | 0 | 0 | 0 | 0 | 0 | 0 | 0 | 0 | 0 | 0 | 0 | 0 | 0 | 0 | 0 | 0 | 0 | 0 | 0
| Solar - CSP | 0 | 0 | 0 | 0 | 0 | 0 | 0 | 0 | 0 | 0 | 0 | 0 | 0 | 0 | 0 | 0 | 0 | 0 | 0 | 0 | 0 | 0 | 0 | 0 | 0 | 0 | 0 | 0 | 0
| Geothermal | 24 | 0 | 0 | 0 | 0 | 0 | 0 | 0 | 0 | 0 | 0 | 0 | 0 | 0 | 0 | 0 | 0 | 0 | 0 | 0 | 0 | 0 | 0 | 0 | 0 | 0 | 0 | 0 | 0
| Hydropower | 6 | 0 | 0 | 0 | 0 | 0 | 0 | 0 | 0 | 0 | 0 | 0 | 0 | 0 | 0 | 0 | 0 | 0 | 0 | 0 | 0 | 0 | 0 | 0 | 0 | 0 | 0 | 0 | 0
| Nuclear | 0 | 0 | 0 | 0 | 0 | 0 | 0 | 0 | 0 | 0 | 0 | 0 | 0 | 0 | 0 | 0 | 0 | 0 | 0 | 0 | 0 | 0 | 0 | 0 | 0 | 0 | 0 | 0 | 0
| Biopower | 0 | 27.5 | 27.5 | 27.5 | 27.5 | 27.5 | 27.5 | 27.5 | 27.5 | 27.5 | 27.5 | 27.5 | 27.5 | 27.5 | 27.5 | 27.5 | 27.5 | 27.5 | 27.5 | 27.5 | 27.5 | 27.5 | 27.5 | 27.5 | 27.5 | 27.5 | 27.5 | 27.5 | 27.5
| Utility-Scale PV-Plus-Battery | 0 | 27.5 | 27.5 | 27.5 | 27.5 | 27.5 | 27.5 | 27.5 | 27.5 | 27.5 | 27.5 | 27.5 | 27.5 | 27.5 | 27.5 | 27.5 | 27.5 | 27.5 | 27.5 | 27.5 | 27.5 | 27.5 | 27.5 | 27.5 | 27.5 | 27.5 | 27.5 | 27.5 | 27.5
| Utility-Scale Battery Storage | 0 | 0 | 0 | 0 | 0 | 0 | 0 | 0 | 0 | 0 | 0 | 0 | 0 | 0 | 0 | 0 | 0 | 0 | 0 | 0 | 0 | 0 | 0 | 0 | 0 | 0 | 0 | 0 | 0
| Commercial Battery Storage | 0 | 0 | 0 | 0 | 0 | 0 | 0 | 0 | 0 | 0 | 0 | 0 | 0 | 0 | 0 | 0 | 0 | 0 | 0 | 0 | 0 | 0 | 0 | 0 | 0 | 0 | 0 | 0 | 0
| Residential Battery Storage | 0 | 0 | 0 | 0 | 0 | 0 | 0 | 0 | 0 | 0 | 0 | 0 | 0 | 0 | 0 | 0 | 0 | 0 | 0 | 0 | 0 | 0 | 0 | 0 | 0 | 0 | 0 | 0 | 0
| Pumped Storage Hydropower | 0 | 0 | 0 | 0 | 0 | 0 | 0 | 0 | 0 | 0 | 0 | 0 | 0 | 0 | 0 | 0 | 0 | 0 | 0 | 0 | 0 | 0 | 0 | 0 | 0 | 0 | 0 | 0 | 0
Notes and References | PTC Amounts from https://www.irs.gov/pub/irs-drop/a-22-23.pdf
Tax credits for storage technologies are included here for reference, but do not affect project costs since the ATB does not calculate LCOS
Some plants represented in the ATB may qualify for additional tax credits such as 45Q. These credits are not represented here because the ATB does not calculate LCOE for these technologies
For more details see: https://www.whitehouse.gov/wp-content/uploads/2022/12/Inflation-Reduction-Act-Guidebook.pdf

## Summary
Key | FinancialCase | CostCase | CRPYears | Technology | TechDetail | DisplayName | Metric | 2022 | 2023 | 2024 | 2025 | 2026 | 2027 | 2028 | 2029 | 2030 | 2031 | 2032 | 2033 | 2034 | 2035 | 2036 | 2037 | 2038 | 2039 | 2040 | 2041 | 2042 | 2043 | 2044 | 2045 | 2046 | 2047 | 2048 | 2049 | 2050
M**AEEO**I110 | Market | * | * | AEO | * | * | Inflation Rate | 2.5% | 2.5% | 2.5% | 2.5% | 2.5% | 2.5% | 2.5% | 2.5% | 2.5% | 2.5% | 2.5% | 2.5% | 2.5% | 2.5% | 2.5% | 2.5% | 2.5% | 2.5% | 2.5% | 2.5% | 2.5% | 2.5% | 2.5% | 2.5% | 2.5% | 2.5% | 2.5% | 2.5% | 2.5%
MA*AEEO**I100 | Market | Advanced | * | AEO | * | * | Interest Rate Nominal | 6.121% | 6.046% | 6.022% | 6.059% | 6.068% | 6.027% | 6.003% | 5.99% | 5.996% | 5.97% | 5.945% | 5.96% | 5.976% | 5.96% | 5.948% | 5.936% | 5.978% | 5.971% | 5.963% | 5.969% | 5.951% | 5.936% | 5.932% | 5.914% | 5.909% | 5.901% | 5.893% | 5.905% | 5.914%
MM*AEEO**I100 | Market | Moderate | * | AEO | * | * | Interest Rate Nominal | 6.121% | 6.046% | 6.022% | 6.059% | 6.068% | 6.027% | 6.003% | 5.99% | 5.996% | 5.97% | 5.945% | 5.96% | 5.976% | 5.96% | 5.948% | 5.936% | 5.978% | 5.971% | 5.963% | 5.969% | 5.951% | 5.936% | 5.932% | 5.914% | 5.909% | 5.901% | 5.893% | 5.905% | 5.914%
MC*AEEO**I100 | Market | Conservative | * | AEO | * | * | Interest Rate Nominal | 6.121% | 6.046% | 6.022% | 6.059% | 6.068% | 6.027% | 6.003% | 5.99% | 5.996% | 5.97% | 5.945% | 5.96% | 5.976% | 5.96% | 5.948% | 5.936% | 5.978% | 5.971% | 5.963% | 5.969% | 5.951% | 5.936% | 5.932% | 5.914% | 5.909% | 5.901% | 5.893% | 5.905% | 5.914%
MA*AEEO**C2126 | Market | Advanced | * | AEO | * | * | Calculated Interest Rate Real | 3.533% | 3.46% | 3.436% | 3.472% | 3.481% | 3.441% | 3.417% | 3.405% | 3.411% | 3.385% | 3.361% | 3.376% | 3.391% | 3.375% | 3.363% | 3.352% | 3.393% | 3.386% | 3.378% | 3.384% | 3.367% | 3.352% | 3.349% | 3.331% | 3.326% | 3.318% | 3.311% | 3.322% | 3.331%
MM*AEEO**C2126 | Market | Moderate | * | AEO | * | * | Calculated Interest Rate Real | 3.533% | 3.46% | 3.436% | 3.472% | 3.481% | 3.441% | 3.417% | 3.405% | 3.411% | 3.385% | 3.361% | 3.376% | 3.391% | 3.375% | 3.363% | 3.352% | 3.393% | 3.386% | 3.378% | 3.384% | 3.367% | 3.352% | 3.349% | 3.331% | 3.326% | 3.318% | 3.311% | 3.322% | 3.331%
MC*AEEO**C2126 | Market | Conservative | * | AEO | * | * | Calculated Interest Rate Real | 3.533% | 3.46% | 3.436% | 3.472% | 3.481% | 3.441% | 3.417% | 3.405% | 3.411% | 3.385% | 3.361% | 3.376% | 3.391% | 3.375% | 3.363% | 3.352% | 3.393% | 3.386% | 3.378% | 3.384% | 3.367% | 3.352% | 3.349% | 3.331% | 3.326% | 3.318% | 3.311% | 3.322% | 3.331%
M**AEEO**I00 | Market | * | * | AEO | * | * | Interest During Construction - Nominal | 6.121% | 6.046% | 6.022% | 6.059% | 6.068% | 6.027% | 6.003% | 5.99% | 5.996% | 5.97% | 5.945% | 5.96% | 5.976% | 5.96% | 5.948% | 5.936% | 5.978% | 5.971% | 5.963% | 5.969% | 5.951% | 5.936% | 5.932% | 5.914% | 5.909% | 5.901% | 5.893% | 5.905% | 5.914%
MA*AEEO**R10 | Market | Advanced | * | AEO | * | * | Rate of Return on Equity Nominal | 11.26% | 11.22% | 11.2% | 11.21% | 11.21% | 11.2% | 11.2% | 11.2% | 11.2% | 11.2% | 11.2% | 11.21% | 11.22% | 11.22% | 11.22% | 11.22% | 11.23% | 11.23% | 11.25% | 11.25% | 11.25% | 11.25% | 11.24% | 11.23% | 11.23% | 11.23% | 11.24% | 11.24% | 11.25%
MM*AEEO**R10 | Market | Moderate | * | AEO | * | * | Rate of Return on Equity Nominal | 11.26% | 11.22% | 11.2% | 11.21% | 11.21% | 11.2% | 11.2% | 11.2% | 11.2% | 11.2% | 11.2% | 11.21% | 11.22% | 11.22% | 11.22% | 11.22% | 11.23% | 11.23% | 11.25% | 11.25% | 11.25% | 11.25% | 11.24% | 11.23% | 11.23% | 11.23% | 11.24% | 11.24% | 11.25%
MC*AEEO**R10 | Market | Conservative | * | AEO | * | * | Rate of Return on Equity Nominal | 11.26% | 11.22% | 11.2% | 11.21% | 11.21% | 11.2% | 11.2% | 11.2% | 11.2% | 11.2% | 11.2% | 11.21% | 11.22% | 11.22% | 11.22% | 11.22% | 11.23% | 11.23% | 11.25% | 11.25% | 11.25% | 11.25% | 11.24% | 11.23% | 11.23% | 11.23% | 11.24% | 11.24% | 11.25%
MA*AEEO**C1237 | Market | Advanced | * | AEO | * | * | Calculated Rate of Return on Equity Real | 8.546% | 8.512% | 8.487% | 8.497% | 8.502% | 8.492% | 8.489% | 8.491% | 8.488% | 8.485% | 8.489% | 8.494% | 8.506% | 8.512% | 8.508% | 8.51% | 8.518% | 8.522% | 8.532% | 8.541% | 8.54% | 8.535% | 8.529% | 8.521% | 8.52% | 8.521% | 8.529% | 8.53% | 8.532%
MM*AEEO**C1237 | Market | Moderate | * | AEO | * | * | Calculated Rate of Return on Equity Real | 8.546% | 8.512% | 8.487% | 8.497% | 8.502% | 8.492% | 8.489% | 8.491% | 8.488% | 8.485% | 8.489% | 8.494% | 8.506% | 8.512% | 8.508% | 8.51% | 8.518% | 8.522% | 8.532% | 8.541% | 8.54% | 8.535% | 8.529% | 8.521% | 8.52% | 8.521% | 8.529% | 8.53% | 8.532%
MC*AEEO**C1237 | Market | Conservative | * | AEO | * | * | Calculated Rate of Return on Equity Real | 8.546% | 8.512% | 8.487% | 8.497% | 8.502% | 8.492% | 8.489% | 8.491% | 8.488% | 8.485% | 8.489% | 8.494% | 8.506% | 8.512% | 8.508% | 8.51% | 8.518% | 8.522% | 8.532% | 8.541% | 8.54% | 8.535% | 8.529% | 8.521% | 8.52% | 8.521% | 8.529% | 8.53% | 8.532%
MA*AEEO**D00 | Market | Advanced | * | AEO | * | * | Debt Fraction | 60% | 60% | 60% | 60% | 60% | 60% | 60% | 60% | 60% | 60% | 60% | 60% | 60% | 60% | 60% | 60% | 60% | 60% | 60% | 60% | 60% | 60% | 60% | 60% | 60% | 60% | 60% | 60% | 60%
MM*AEEO**D00 | Market | Moderate | * | AEO | * | * | Debt Fraction | 60% | 60% | 60% | 60% | 60% | 60% | 60% | 60% | 60% | 60% | 60% | 60% | 60% | 60% | 60% | 60% | 60% | 60% | 60% | 60% | 60% | 60% | 60% | 60% | 60% | 60% | 60% | 60% | 60%
MC*AEEO**D00 | Market | Conservative | * | AEO | * | * | Debt Fraction | 60% | 60% | 60% | 60% | 60% | 60% | 60% | 60% | 60% | 60% | 60% | 60% | 60% | 60% | 60% | 60% | 60% | 60% | 60% | 60% | 60% | 60% | 60% | 60% | 60% | 60% | 60% | 60% | 60%
M**AEEO**T50 | Market | * | * | AEO | * | * | Tax Rate (Federal and State) | 25.74% | 25.74% | 25.74% | 25.74% | 25.74% | 25.74% | 25.74% | 25.74% | 25.74% | 25.74% | 25.74% | 25.74% | 25.74% | 25.74% | 25.74% | 25.74% | 25.74% | 25.74% | 25.74% | 25.74% | 25.74% | 25.74% | 25.74% | 25.74% | 25.74% | 25.74% | 25.74% | 25.74% | 25.74%
MA*AEEO**W00 | Market | Advanced | * | AEO | * | * | WACC Nominal | 7.231% | 7.184% | 7.163% | 7.183% | 7.189% | 7.167% | 7.155% | 7.15% | 7.152% | 7.139% | 7.129% | 7.138% | 7.15% | 7.145% | 7.138% | 7.134% | 7.156% | 7.154% | 7.155% | 7.161% | 7.153% | 7.144% | 7.14% | 7.129% | 7.126% | 7.123% | 7.123% | 7.128% | 7.133%
MM*AEEO**W00 | Market | Moderate | * | AEO | * | * | WACC Nominal | 7.231% | 7.184% | 7.163% | 7.183% | 7.189% | 7.167% | 7.155% | 7.15% | 7.152% | 7.139% | 7.129% | 7.138% | 7.15% | 7.145% | 7.138% | 7.134% | 7.156% | 7.154% | 7.155% | 7.161% | 7.153% | 7.144% | 7.14% | 7.129% | 7.126% | 7.123% | 7.123% | 7.128% | 7.133%
MC*AEEO**W00 | Market | Conservative | * | AEO | * | * | WACC Nominal | 7.231% | 7.184% | 7.163% | 7.183% | 7.189% | 7.167% | 7.155% | 7.15% | 7.152% | 7.139% | 7.129% | 7.138% | 7.15% | 7.145% | 7.138% | 7.134% | 7.156% | 7.154% | 7.155% | 7.161% | 7.153% | 7.144% | 7.14% | 7.129% | 7.126% | 7.123% | 7.123% | 7.128% | 7.133%
MA*AEEO**W06 | Market | Advanced | * | AEO | * | * | WACC Real | 4.616% | 4.57% | 4.549% | 4.569% | 4.575% | 4.553% | 4.542% | 4.537% | 4.538% | 4.526% | 4.516% | 4.525% | 4.537% | 4.532% | 4.525% | 4.521% | 4.542% | 4.541% | 4.541% | 4.547% | 4.54% | 4.531% | 4.527% | 4.516% | 4.514% | 4.51% | 4.51% | 4.515% | 4.52%
MM*AEEO**W06 | Market | Moderate | * | AEO | * | * | WACC Real | 4.616% | 4.57% | 4.549% | 4.569% | 4.575% | 4.553% | 4.542% | 4.537% | 4.538% | 4.526% | 4.516% | 4.525% | 4.537% | 4.532% | 4.525% | 4.521% | 4.542% | 4.541% | 4.541% | 4.547% | 4.54% | 4.531% | 4.527% | 4.516% | 4.514% | 4.51% | 4.51% | 4.515% | 4.52%
MC*AEEO**W06 | Market | Conservative | * | AEO | * | * | WACC Real | 4.616% | 4.57% | 4.549% | 4.569% | 4.575% | 4.553% | 4.542% | 4.537% | 4.538% | 4.526% | 4.516% | 4.525% | 4.537% | 4.532% | 4.525% | 4.521% | 4.542% | 4.541% | 4.541% | 4.547% | 4.54% | 4.531% | 4.527% | 4.516% | 4.514% | 4.51% | 4.51% | 4.515% | 4.52%
M**Land**I110 | Market | * | * | LandbasedWind | * | * | Inflation Rate | 2.739% | 2.556% | 2.502% | 2.5% | 2.5% | 2.5% | 2.5% | 2.5% | 2.5% | 2.5% | 2.5% | 2.5% | 2.5% | 2.5% | 2.5% | 2.5% | 2.5% | 2.5% | 2.5% | 2.5% | 2.5% | 2.5% | 2.5% | 2.5% | 2.5% | 2.5% | 2.5% | 2.5% | 2.5%
MA*Land**I100 | Market | Advanced | * | LandbasedWind | * | * | Interest Rate Nominal | bar: 2022 to 2050
MM*Land**I100 | Market | Moderate | * | LandbasedWind | * | * | Interest Rate Nominal | bar: 2022 to 2050
MC*Land**I100 | Market | Conservative | * | LandbasedWind | * | * | Interest Rate Nominal | bar: 2022 to 2050
MA*Land**C2126 | Market | Advanced | * | LandbasedWind | * | * | Calculated Interest Rate Real | 4.147% | 4.334% | 4.389% | 4.39% | 4.39% | 4.39% | 4.39% | 4.39% | 4.39% | 4.39% | 4.39% | 4.39% | 4.39% | 4.39% | 4.39% | 4.39% | 4.39% | 4.39% | 4.39% | 4.39% | 4.39% | 4.39% | 4.39% | 4.39% | 4.39% | 4.39% | 4.39% | 4.39% | 4.39%
MM*Land**C2126 | Market | Moderate | * | LandbasedWind | * | * | Calculated Interest Rate Real | 4.147% | 4.334% | 4.389% | 4.39% | 4.39% | 4.39% | 4.39% | 4.39% | 4.39% | 4.39% | 4.39% | 4.39% | 4.39% | 4.39% | 4.39% | 4.39% | 4.39% | 4.39% | 4.39% | 4.39% | 4.39% | 4.39% | 4.39% | 4.39% | 4.39% | 4.39% | 4.39% | 4.39% | 4.39%
MC*Land**C2126 | Market | Conservative | * | LandbasedWind | * | * | Calculated Interest Rate Real | 4.147% | 4.334% | 4.389% | 4.39% | 4.39% | 4.39% | 4.39% | 4.39% | 4.39% | 4.39% | 4.39% | 4.39% | 4.39% | 4.39% | 4.39% | 4.39% | 4.39% | 4.39% | 4.39% | 4.39% | 4.39% | 4.39% | 4.39% | 4.39% | 4.39% | 4.39% | 4.39% | 4.39% | 4.39%
M**Land**I00 | Market | * | * | LandbasedWind | * | * | Interest During Construction - Nominal | 6.5% | 6.5% | 6.5% | 6.5% | 6.5% | 6.5% | 6.5% | 6.5% | 6.5% | 6.5% | 6.5% | 6.5% | 6.5% | 6.5% | 6.5% | 6.5% | 6.5% | 6.5% | 6.5% | 6.5% | 6.5% | 6.5% | 6.5% | 6.5% | 6.5% | 6.5% | 6.5% | 6.5% | 6.5%
MA*Land**R10 | Market | Advanced | * | LandbasedWind | * | * | Rate of Return on Equity Nominal | bar: 2022 to 2050
MM*Land**R10 | Market | Moderate | * | LandbasedWind | * | * | Rate of Return on Equity Nominal | bar: 2022 to 2050
MC*Land**R10 | Market | Conservative | * | LandbasedWind | * | * | Rate of Return on Equity Nominal | bar: 2022 to 2050
MA*Land**C1237 | Market | Advanced | * | LandbasedWind | * | * | Calculated Rate of Return on Equity Real | 6.094% | 6.284% | 6.34% | 6.341% | 6.341% | 6.341% | 6.341% | 6.341% | 6.341% | 6.341% | 6.341% | 6.341% | 6.341% | 6.341% | 6.341% | 6.341% | 6.341% | 6.341% | 6.341% | 6.341% | 6.341% | 6.341% | 6.341% | 6.341% | 6.341% | 6.341% | 6.341% | 6.341% | 6.341%
MM*Land**C1237 | Market | Moderate | * | LandbasedWind | * | * | Calculated Rate of Return on Equity Real | 6.094% | 6.284% | 6.34% | 6.341% | 6.341% | 6.341% | 6.341% | 6.341% | 6.341% | 6.341% | 6.341% | 6.341% | 6.341% | 6.341% | 6.341% | 6.341% | 6.341% | 6.341% | 6.341% | 6.341% | 6.341% | 6.341% | 6.341% | 6.341% | 6.341% | 6.341% | 6.341% | 6.341% | 6.341%
MC*Land**C1237 | Market | Conservative | * | LandbasedWind | * | * | Calculated Rate of Return on Equity Real | 6.094% | 6.284% | 6.34% | 6.341% | 6.341% | 6.341% | 6.341% | 6.341% | 6.341% | 6.341% | 6.341% | 6.341% | 6.341% | 6.341% | 6.341% | 6.341% | 6.341% | 6.341% | 6.341% | 6.341% | 6.341% | 6.341% | 6.341% | 6.341% | 6.341% | 6.341% | 6.341% | 6.341% | 6.341%
MA*Land**D00 | Market | Advanced | * | LandbasedWind | * | * | Debt Fraction | 38.82% | 40.61% | 38.49% | 36.17% | 35.22% | 34.23% | 33.21% | 32.15% | 31.04% | 30.63% | 30.2% | 29.77% | 29.33% | 28.89% | 28.43% | 27.96% | 27.49% | 27.01% | 26.51% | 26.01% | 25.49% | 24.97% | 24.43% | 23.89% | 23.33% | 22.76% | 22.17% | 21.58% | 20.97%
MM*Land**D00 | Market | Moderate | * | LandbasedWind | * | * | Debt Fraction | 38.82% | 40.61% | 38.49% | 36.17% | 35.22% | 34.23% | 33.21% | 32.15% | 31.04% | 30.63% | 30.2% | 29.77% | 29.33% | 28.89% | 28.43% | 27.96% | 27.49% | 27.01% | 26.51% | 26.01% | 25.49% | 24.97% | 24.43% | 23.89% | 23.33% | 22.76% | 22.17% | 21.58% | 20.97%
MC*Land**D00 | Market | Conservative | * | LandbasedWind | * | * | Debt Fraction | 38.82% | 40.61% | 38.49% | 36.17% | 35.22% | 34.23% | 33.21% | 32.15% | 31.04% | 30.63% | 30.2% | 29.77% | 29.33% | 28.89% | 28.43% | 27.96% | 27.49% | 27.01% | 26.51% | 26.01% | 25.49% | 24.97% | 24.43% | 23.89% | 23.33% | 22.76% | 22.17% | 21.58% | 20.97%
M**Land**T50 | Market | * | * | LandbasedWind | * | * | Tax Rate (Federal and State) | 25.74% | 25.74% | 25.74% | 25.74% | 25.74% | 25.74% | 25.74% | 25.74% | 25.74% | 25.74% | 25.74% | 25.74% | 25.74% | 25.74% | 25.74% | 25.74% | 25.74% | 25.74% | 25.74% | 25.74% | 25.74% | 25.74% | 25.74% | 25.74% | 25.74% | 25.74% | 25.74% | 25.74% | 25.74%
MA*Land**W00 | Market | Advanced | * | LandbasedWind | * | * | WACC Nominal | 7.524% | 7.456% | 7.537% | 7.625% | 7.661% | 7.698% | 7.737% | 7.778% | 7.82% | 7.836% | 7.852% | 7.868% | 7.885% | 7.902% | 7.919% | 7.937% | 7.955% | 7.973% | 7.992% | 8.011% | 8.031% | 8.051% | 8.071% | 8.092% | 8.113% | 8.135% | 8.157% | 8.18% | 8.203%
MM*Land**W00 | Market | Moderate | * | LandbasedWind | * | * | WACC Nominal | 7.524% | 7.456% | 7.537% | 7.625% | 7.661% | 7.698% | 7.737% | 7.778% | 7.82% | 7.836% | 7.852% | 7.868% | 7.885% | 7.902% | 7.919% | 7.937% | 7.955% | 7.973% | 7.992% | 8.011% | 8.031% | 8.051% | 8.071% | 8.092% | 8.113% | 8.135% | 8.157% | 8.18% | 8.203%
MC*Land**W00 | Market | Conservative | * | LandbasedWind | * | * | WACC Nominal | 7.524% | 7.456% | 7.537% | 7.625% | 7.661% | 7.698% | 7.737% | 7.778% | 7.82% | 7.836% | 7.852% | 7.868% | 7.885% | 7.902% | 7.919% | 7.937% | 7.955% | 7.973% | 7.992% | 8.011% | 8.031% | 8.051% | 8.071% | 8.092% | 8.113% | 8.135% | 8.157% | 8.18% | 8.203%
MA*Land**W06 | Market | Advanced | * | LandbasedWind | * | * | WACC Real | 4.657% | 4.778% | 4.912% | 5% | 5.035% | 5.072% | 5.11% | 5.149% | 5.19% | 5.205% | 5.221% | 5.237% | 5.253% | 5.27% | 5.287% | 5.304% | 5.322% | 5.34% | 5.358% | 5.377% | 5.396% | 5.415% | 5.435% | 5.455% | 5.476% | 5.497% | 5.519% | 5.541% | 5.564%
MM*Land**W06 | Market | Moderate | * | LandbasedWind | * | * | WACC Real | 4.657% | 4.778% | 4.912% | 5% | 5.035% | 5.072% | 5.11% | 5.149% | 5.19% | 5.205% | 5.221% | 5.237% | 5.253% | 5.27% | 5.287% | 5.304% | 5.322% | 5.34% | 5.358% | 5.377% | 5.396% | 5.415% | 5.435% | 5.455% | 5.476% | 5.497% | 5.519% | 5.541% | 5.564%
MC*Land**W06 | Market | Conservative | * | LandbasedWind | * | * | WACC Real | 4.657% | 4.778% | 4.912% | 5% | 5.035% | 5.072% | 5.11% | 5.149% | 5.19% | 5.205% | 5.221% | 5.237% | 5.253% | 5.27% | 5.287% | 5.304% | 5.322% | 5.34% | 5.358% | 5.377% | 5.396% | 5.415% | 5.435% | 5.455% | 5.476% | 5.497% | 5.519% | 5.541% | 5.564%
M**Ofnd**I110 | Market | * | * | OffShoreWind | * | * | Inflation Rate | 2.739% | 2.556% | 2.502% | 2.5% | 2.5% | 2.5% | 2.5% | 2.5% | 2.5% | 2.5% | 2.5% | 2.5% | 2.5% | 2.5% | 2.5% | 2.5% | 2.5% | 2.5% | 2.5% | 2.5% | 2.5% | 2.5% | 2.5% | 2.5% | 2.5% | 2.5% | 2.5% | 2.5% | 2.5%
MA*Ofnd**I100 | Market | Advanced | * | OffShoreWind | * | * | Interest Rate Nominal | bar: 2022 to 2050
MM*Ofnd**I100 | Market | Moderate | * | OffShoreWind | * | * | Interest Rate Nominal | bar: 2022 to 2050
MC*Ofnd**I100 | Market | Conservative | * | OffShoreWind | * | * | Interest Rate Nominal | bar: 2022 to 2050
MA*Ofnd**C2126 | Market | Advanced | * | OffShoreWind | * | * | Calculated Interest Rate Real | 4.147% | 4.334% | 4.389% | 4.39% | 4.39% | 4.39% | 4.39% | 4.39% | 4.39% | 4.39% | 4.39% | 4.39% | 4.39% | 4.39% | 4.39% | 4.39% | 4.39% | 4.39% | 4.39% | 4.39% | 4.39% | 4.39% | 4.39% | 4.39% | 4.39% | 4.39% | 4.39% | 4.39% | 4.39%
MM*Ofnd**C2126 | Market | Moderate | * | OffShoreWind | * | * | Calculated Interest Rate Real | 4.147% | 4.334% | 4.389% | 4.39% | 4.39% | 4.39% | 4.39% | 4.39% | 4.39% | 4.39% | 4.39% | 4.39% | 4.39% | 4.39% | 4.39% | 4.39% | 4.39% | 4.39% | 4.39% | 4.39% | 4.39% | 4.39% | 4.39% | 4.39% | 4.39% | 4.39% | 4.39% | 4.39% | 4.39%
MC*Ofnd**C2126 | Market | Conservative | * | OffShoreWind | * | * | Calculated Interest Rate Real | 4.147% | 4.334% | 4.389% | 4.39% | 4.39% | 4.39% | 4.39% | 4.39% | 4.39% | 4.39% | 4.39% | 4.39% | 4.39% | 4.39% | 4.39% | 4.39% | 4.39% | 4.39% | 4.39% | 4.39% | 4.39% | 4.39% | 4.39% | 4.39% | 4.39% | 4.39% | 4.39% | 4.39% | 4.39%
M**Ofnd**I00 | Market | * | * | OffShoreWind | * | * | Interest During Construction - Nominal | bar: 2022 to 2050
MA*Ofnd**R10 | Market | Advanced | * | OffShoreWind | * | * | Rate of Return on Equity Nominal | 10.5% | 10.5% | 10.5% | 10.5% | 10.5% | 10.5% | 10.5% | 10.5% | 10.5% | 10.5% | 10.5% | 10.5% | 10.5% | 10.5% | 10.5% | 10.5% | 10.5% | 10.5% | 10.5% | 10.5% | 10.5% | 10.5% | 10.5% | 10.5% | 10.5% | 10.5% | 10.5% | 10.5% | 10.5%
MM*Ofnd**R10 | Market | Moderate | * | OffShoreWind | * | * | Rate of Return on Equity Nominal | 10.5% | 10.5% | 10.5% | 10.5% | 10.5% | 10.5% | 10.5% | 10.5% | 10.5% | 10.5% | 10.5% | 10.5% | 10.5% | 10.5% | 10.5% | 10.5% | 10.5% | 10.5% | 10.5% | 10.5% | 10.5% | 10.5% | 10.5% | 10.5% | 10.5% | 10.5% | 10.5% | 10.5% | 10.5%
MC*Ofnd**R10 | Market | Conservative | * | OffShoreWind | * | * | Rate of Return on Equity Nominal | 10.5% | 10.5% | 10.5% | 10.5% | 10.5% | 10.5% | 10.5% | 10.5% | 10.5% | 10.5% | 10.5% | 10.5% | 10.5% | 10.5% | 10.5% | 10.5% | 10.5% | 10.5% | 10.5% | 10.5% | 10.5% | 10.5% | 10.5% | 10.5% | 10.5% | 10.5% | 10.5% | 10.5% | 10.5%
MA*Ofnd**C1237 | Market | Advanced | * | OffShoreWind | * | * | Calculated Rate of Return on Equity Real | 7.554% | 7.746% | 7.803% | 7.805% | 7.805% | 7.805% | 7.805% | 7.805% | 7.805% | 7.805% | 7.805% | 7.805% | 7.805% | 7.805% | 7.805% | 7.805% | 7.805% | 7.805% | 7.805% | 7.805% | 7.805% | 7.805% | 7.805% | 7.805% | 7.805% | 7.805% | 7.805% | 7.805% | 7.805%
MM*Ofnd**C1237 | Market | Moderate | * | OffShoreWind | * | * | Calculated Rate of Return on Equity Real | 7.554% | 7.746% | 7.803% | 7.805% | 7.805% | 7.805% | 7.805% | 7.805% | 7.805% | 7.805% | 7.805% | 7.805% | 7.805% | 7.805% | 7.805% | 7.805% | 7.805% | 7.805% | 7.805% | 7.805% | 7.805% | 7.805% | 7.805% | 7.805% | 7.805% | 7.805% | 7.805% | 7.805% | 7.805%
MC*Ofnd**C1237 | Market | Conservative | * | OffShoreWind | * | * | Calculated Rate of Return on Equity Real | 7.554% | 7.746% | 7.803% | 7.805% | 7.805% | 7.805% | 7.805% | 7.805% | 7.805% | 7.805% | 7.805% | 7.805% | 7.805% | 7.805% | 7.805% | 7.805% | 7.805% | 7.805% | 7.805% | 7.805% | 7.805% | 7.805% | 7.805% | 7.805% | 7.805% | 7.805% | 7.805% | 7.805% | 7.805%
MA*Ofnd**D00 | Market | Advanced | * | OffShoreWind | * | * | Debt Fraction | 51.28% | 51.27% | 51.27% | 51.27% | 51.27% | 51.27% | 51.28% | 51.28% | 51.28% | 51.29% | 51.29% | 51.29% | 51.29% | 51.29% | 51.29% | 51.29% | 51.29% | 51.29% | 51.29% | 51.29% | 51.29% | 51.29% | 51.29% | 51.29% | 51.29% | 51.29% | 51.29% | 51.29% | 51.29%
MM*Ofnd**D00 | Market | Moderate | * | OffShoreWind | * | * | Debt Fraction | 51.28% | 51.27% | 51.27% | 51.27% | 51.27% | 51.27% | 51.28% | 51.28% | 51.28% | 51.29% | 51.29% | 51.29% | 51.29% | 51.29% | 51.29% | 51.29% | 51.29% | 51.29% | 51.29% | 51.29% | 51.29% | 51.29% | 51.29% | 51.29% | 51.29% | 51.29% | 51.29% | 51.29% | 51.29%
MC*Ofnd**D00 | Market | Conservative | * | OffShoreWind | * | * | Debt Fraction | 51.28% | 51.27% | 51.27% | 51.27% | 51.27% | 51.27% | 51.28% | 51.28% | 51.28% | 51.29% | 51.29% | 51.29% | 51.29% | 51.29% | 51.29% | 51.29% | 51.29% | 51.29% | 51.29% | 51.29% | 51.29% | 51.29% | 51.29% | 51.29% | 51.29% | 51.29% | 51.29% | 51.29% | 51.29%
M**Ofnd**T50 | Market | * | * | OffShoreWind | * | * | Tax Rate (Federal and State) | 25.74% | 25.74% | 25.74% | 25.74% | 25.74% | 25.74% | 25.74% | 25.74% | 25.74% | 25.74% | 25.74% | 25.74% | 25.74% | 25.74% | 25.74% | 25.74% | 25.74% | 25.74% | 25.74% | 25.74% | 25.74% | 25.74% | 25.74% | 25.74% | 25.74% | 25.74% | 25.74% | 25.74% | 25.74%
MA*Ofnd**W00 | Market | Advanced | * | OffShoreWind | * | * | WACC Nominal | 7.781% | 7.782% | 7.782% | 7.782% | 7.782% | 7.782% | 7.782% | 7.781% | 7.781% | 7.781% | 7.781% | 7.78% | 7.78% | 7.78% | 7.78% | 7.78% | 7.78% | 7.78% | 7.78% | 7.78% | 7.78% | 7.78% | 7.78% | 7.78% | 7.78% | 7.78% | 7.78% | 7.78% | 7.78%
MM*Ofnd**W00 | Market | Moderate | * | OffShoreWind | * | * | WACC Nominal | 7.781% | 7.782% | 7.782% | 7.782% | 7.782% | 7.782% | 7.782% | 7.781% | 7.781% | 7.781% | 7.781% | 7.78% | 7.78% | 7.78% | 7.78% | 7.78% | 7.78% | 7.78% | 7.78% | 7.78% | 7.78% | 7.78% | 7.78% | 7.78% | 7.78% | 7.78% | 7.78% | 7.78% | 7.78%
MC*Ofnd**W00 | Market | Conservative | * | OffShoreWind | * | * | WACC Nominal | 7.781% | 7.782% | 7.782% | 7.782% | 7.782% | 7.782% | 7.782% | 7.781% | 7.781% | 7.781% | 7.781% | 7.78% | 7.78% | 7.78% | 7.78% | 7.78% | 7.78% | 7.78% | 7.78% | 7.78% | 7.78% | 7.78% | 7.78% | 7.78% | 7.78% | 7.78% | 7.78% | 7.78% | 7.78%
MA*Ofnd**W06 | Market | Advanced | * | OffShoreWind | * | * | WACC Real | 4.908% | 5.096% | 5.151% | 5.153% | 5.153% | 5.153% | 5.153% | 5.152% | 5.152% | 5.152% | 5.152% | 5.152% | 5.152% | 5.152% | 5.152% | 5.152% | 5.152% | 5.152% | 5.152% | 5.152% | 5.152% | 5.152% | 5.152% | 5.152% | 5.152% | 5.152% | 5.152% | 5.152% | 5.152%
MM*Ofnd**W06 | Market | Moderate | * | OffShoreWind | * | * | WACC Real | 4.908% | 5.096% | 5.151% | 5.153% | 5.153% | 5.153% | 5.153% | 5.152% | 5.152% | 5.152% | 5.152% | 5.152% | 5.152% | 5.152% | 5.152% | 5.152% | 5.152% | 5.152% | 5.152% | 5.152% | 5.152% | 5.152% | 5.152% | 5.152% | 5.152% | 5.152% | 5.152% | 5.152% | 5.152%
MC*Ofnd**W06 | Market | Conservative | * | OffShoreWind | * | * | WACC Real | 4.908% | 5.096% | 5.151% | 5.153% | 5.153% | 5.153% | 5.153% | 5.152% | 5.152% | 5.152% | 5.152% | 5.152% | 5.152% | 5.152% | 5.152% | 5.152% | 5.152% | 5.152% | 5.152% | 5.152% | 5.152% | 5.152% | 5.152% | 5.152% | 5.152% | 5.152% | 5.152% | 5.152% | 5.152%
M**Dind**I110 | Market | * | * | DistributedWind | * | * | Inflation Rate | 2.739% | 2.556% | 2.502% | 2.5% | 2.5% | 2.5% | 2.5% | 2.5% | 2.5% | 2.5% | 2.5% | 2.5% | 2.5% | 2.5% | 2.5% | 2.5% | 2.5% | 2.5% | 2.5% | 2.5% | 2.5% | 2.5% | 2.5% | 2.5% | 2.5% | 2.5% | 2.5% | 2.5% | 2.5%
MA*Dind**I100 | Market | Advanced | * | DistributedWind | * | * | Interest Rate Nominal | bar: 2022 to 2050
MM*Dind**I100 | Market | Moderate | * | DistributedWind | * | * | Interest Rate Nominal | bar: 2022 to 2050
MC*Dind**I100 | Market | Conservative | * | DistributedWind | * | * | Interest Rate Nominal | bar: 2022 to 2050
MA*Dind**C2126 | Market | Advanced | * | DistributedWind | * | * | Calculated Interest Rate Real | 4.147% | 4.334% | 4.389% | 4.39% | 4.39% | 4.39% | 4.39% | 4.39% | 4.39% | 4.39% | 4.39% | 4.39% | 4.39% | 4.39% | 4.39% | 4.39% | 4.39% | 4.39% | 4.39% | 4.39% | 4.39% | 4.39% | 4.39% | 4.39% | 4.39% | 4.39% | 4.39% | 4.39% | 4.39%
MM*Dind**C2126 | Market | Moderate | * | DistributedWind | * | * | Calculated Interest Rate Real | 4.147% | 4.334% | 4.389% | 4.39% | 4.39% | 4.39% | 4.39% | 4.39% | 4.39% | 4.39% | 4.39% | 4.39% | 4.39% | 4.39% | 4.39% | 4.39% | 4.39% | 4.39% | 4.39% | 4.39% | 4.39% | 4.39% | 4.39% | 4.39% | 4.39% | 4.39% | 4.39% | 4.39% | 4.39%
MC*Dind**C2126 | Market | Conservative | * | DistributedWind | * | * | Calculated Interest Rate Real | 4.147% | 4.334% | 4.389% | 4.39% | 4.39% | 4.39% | 4.39% | 4.39% | 4.39% | 4.39% | 4.39% | 4.39% | 4.39% | 4.39% | 4.39% | 4.39% | 4.39% | 4.39% | 4.39% | 4.39% | 4.39% | 4.39% | 4.39% | 4.39% | 4.39% | 4.39% | 4.39% | 4.39% | 4.39%
M**Dind**I00 | Market | * | * | DistributedWind | * | * | Interest During Construction - Nominal | 6.5% | 6.5% | 6.5% | 6.5% | 6.5% | 6.5% | 6.5% | 6.5% | 6.5% | 6.5% | 6.5% | 6.5% | 6.5% | 6.5% | 6.5% | 6.5% | 6.5% | 6.5% | 6.5% | 6.5% | 6.5% | 6.5% | 6.5% | 6.5% | 6.5% | 6.5% | 6.5% | 6.5% | 6.5%
MA*Dind**R10 | Market | Advanced | * | DistributedWind | * | * | Rate of Return on Equity Nominal | 10% | 10% | 10% | 10% | 10% | 10% | 10% | 10% | 10% | 10% | 10% | 10% | 10% | 10% | 10% | 10% | 10% | 10% | 10% | 10% | 10% | 10% | 10% | 10% | 10% | 10% | 10% | 10% | 10%
MM*Dind**R10 | Market | Moderate | * | DistributedWind | * | * | Rate of Return on Equity Nominal | 10% | 10% | 10% | 10% | 10% | 10% | 10% | 10% | 10% | 10% | 10% | 10% | 10% | 10% | 10% | 10% | 10% | 10% | 10% | 10% | 10% | 10% | 10% | 10% | 10% | 10% | 10% | 10% | 10%
MC*Dind**R10 | Market | Conservative | * | DistributedWind | * | * | Rate of Return on Equity Nominal | 10% | 10% | 10% | 10% | 10% | 10% | 10% | 10% | 10% | 10% | 10% | 10% | 10% | 10% | 10% | 10% | 10% | 10% | 10% | 10% | 10% | 10% | 10% | 10% | 10% | 10% | 10% | 10% | 10%
MA*Dind**C1237 | Market | Advanced | * | DistributedWind | * | * | Calculated Rate of Return on Equity Real | 7.067% | 7.259% | 7.315% | 7.317% | 7.317% | 7.317% | 7.317% | 7.317% | 7.317% | 7.317% | 7.317% | 7.317% | 7.317% | 7.317% | 7.317% | 7.317% | 7.317% | 7.317% | 7.317% | 7.317% | 7.317% | 7.317% | 7.317% | 7.317% | 7.317% | 7.317% | 7.317% | 7.317% | 7.317%
MM*Dind**C1237 | Market | Moderate | * | DistributedWind | * | * | Calculated Rate of Return on Equity Real | 7.067% | 7.259% | 7.315% | 7.317% | 7.317% | 7.317% | 7.317% | 7.317% | 7.317% | 7.317% | 7.317% | 7.317% | 7.317% | 7.317% | 7.317% | 7.317% | 7.317% | 7.317% | 7.317% | 7.317% | 7.317% | 7.317% | 7.317% | 7.317% | 7.317% | 7.317% | 7.317% | 7.317% | 7.317%
MC*Dind**C1237 | Market | Conservative | * | DistributedWind | * | * | Calculated Rate of Return on Equity Real | 7.067% | 7.259% | 7.315% | 7.317% | 7.317% | 7.317% | 7.317% | 7.317% | 7.317% | 7.317% | 7.317% | 7.317% | 7.317% | 7.317% | 7.317% | 7.317% | 7.317% | 7.317% | 7.317% | 7.317% | 7.317% | 7.317% | 7.317% | 7.317% | 7.317% | 7.317% | 7.317% | 7.317% | 7.317%
MA*Dind**D00 | Market | Advanced | * | DistributedWind | * | * | Debt Fraction | 61.46% | 50.88% | 50.88% | 50.88% | 50.89% | 50.89% | 50.89% | 50.89% | 50.9% | 50.9% | 50.9% | 50.9% | 50.9% | 50.9% | 50.9% | 50.9% | 50.9% | 50.9% | 50.9% | 50.91% | 50.91% | 50.91% | 50.91% | 50.91% | 50.91% | 50.91% | 50.91% | 50.91% | 50.91%
MM*Dind**D00 | Market | Moderate | * | DistributedWind | * | * | Debt Fraction | 61.46% | 50.88% | 50.88% | 50.88% | 50.89% | 50.89% | 50.89% | 50.89% | 50.9% | 50.9% | 50.9% | 50.9% | 50.9% | 50.9% | 50.9% | 50.9% | 50.9% | 50.9% | 50.9% | 50.91% | 50.91% | 50.91% | 50.91% | 50.91% | 50.91% | 50.91% | 50.91% | 50.91% | 50.91%
MC*Dind**D00 | Market | Conservative | * | DistributedWind | * | * | Debt Fraction | 61.46% | 50.88% | 50.88% | 50.88% | 50.89% | 50.89% | 50.89% | 50.89% | 50.9% | 50.9% | 50.9% | 50.9% | 50.9% | 50.9% | 50.9% | 50.9% | 50.9% | 50.9% | 50.9% | 50.91% | 50.91% | 50.91% | 50.91% | 50.91% | 50.91% | 50.91% | 50.91% | 50.91% | 50.91%
M**Dind**T50 | Market | * | * | DistributedWind | * | * | Tax Rate (Federal and State) | 25.74% | 25.74% | 25.74% | 25.74% | 25.74% | 25.74% | 25.74% | 25.74% | 25.74% | 25.74% | 25.74% | 25.74% | 25.74% | 25.74% | 25.74% | 25.74% | 25.74% | 25.74% | 25.74% | 25.74% | 25.74% | 25.74% | 25.74% | 25.74% | 25.74% | 25.74% | 25.74% | 25.74% | 25.74%
MA*Dind**W00 | Market | Advanced | * | DistributedWind | * | * | WACC Nominal | 7.049% | 7.557% | 7.557% | 7.557% | 7.557% | 7.556% | 7.556% | 7.556% | 7.556% | 7.556% | 7.556% | 7.556% | 7.556% | 7.556% | 7.556% | 7.556% | 7.556% | 7.556% | 7.556% | 7.556% | 7.556% | 7.556% | 7.555% | 7.555% | 7.555% | 7.555% | 7.555% | 7.555% | 7.555%
MM*Dind**W00 | Market | Moderate | * | DistributedWind | * | * | WACC Nominal | 7.049% | 7.557% | 7.557% | 7.557% | 7.557% | 7.556% | 7.556% | 7.556% | 7.556% | 7.556% | 7.556% | 7.556% | 7.556% | 7.556% | 7.556% | 7.556% | 7.556% | 7.556% | 7.556% | 7.556% | 7.556% | 7.556% | 7.555% | 7.555% | 7.555% | 7.555% | 7.555% | 7.555% | 7.555%
MC*Dind**W00 | Market | Conservative | * | DistributedWind | * | * | WACC Nominal | 7.049% | 7.557% | 7.557% | 7.557% | 7.557% | 7.556% | 7.556% | 7.556% | 7.556% | 7.556% | 7.556% | 7.556% | 7.556% | 7.556% | 7.556% | 7.556% | 7.556% | 7.556% | 7.556% | 7.556% | 7.556% | 7.556% | 7.555% | 7.555% | 7.555% | 7.555% | 7.555% | 7.555% | 7.555%
MA*Dind**W06 | Market | Advanced | * | DistributedWind | * | * | WACC Real | 4.195% | 4.877% | 4.932% | 4.933% | 4.933% | 4.933% | 4.933% | 4.933% | 4.933% | 4.933% | 4.933% | 4.933% | 4.933% | 4.933% | 4.933% | 4.933% | 4.932% | 4.932% | 4.932% | 4.932% | 4.932% | 4.932% | 4.932% | 4.932% | 4.932% | 4.932% | 4.932% | 4.932% | 4.932%
MM*Dind**W06 | Market | Moderate | * | DistributedWind | * | * | WACC Real | 4.195% | 4.877% | 4.932% | 4.933% | 4.933% | 4.933% | 4.933% | 4.933% | 4.933% | 4.933% | 4.933% | 4.933% | 4.933% | 4.933% | 4.933% | 4.933% | 4.932% | 4.932% | 4.932% | 4.932% | 4.932% | 4.932% | 4.932% | 4.932% | 4.932% | 4.932% | 4.932% | 4.932% | 4.932%
MC*Dind**W06 | Market | Conservative | * | DistributedWind | * | * | WACC Real | 4.195% | 4.877% | 4.932% | 4.933% | 4.933% | 4.933% | 4.933% | 4.933% | 4.933% | 4.933% | 4.933% | 4.933% | 4.933% | 4.933% | 4.933% | 4.933% | 4.932% | 4.932% | 4.932% | 4.932% | 4.932% | 4.932% | 4.932% | 4.932% | 4.932% | 4.932% | 4.932% | 4.932% | 4.932%
M**UtPV**I110 | Market | * | * | UtilityPV | * | * | Inflation Rate | 2.739% | 2.556% | 2.502% | 2.5% | 2.5% | 2.5% | 2.5% | 2.5% | 2.5% | 2.5% | 2.5% | 2.5% | 2.5% | 2.5% | 2.5% | 2.5% | 2.5% | 2.5% | 2.5% | 2.5% | 2.5% | 2.5% | 2.5% | 2.5% | 2.5% | 2.5% | 2.5% | 2.5% | 2.5%
MA*UtPV**I100 | Market | Advanced | * | UtilityPV | * | * | Interest Rate Nominal | bar: 2022 to 2050
MM*UtPV**I100 | Market | Moderate | * | UtilityPV | * | * | Interest Rate Nominal | bar: 2022 to 2050
MC*UtPV**I100 | Market | Conservative | * | UtilityPV | * | * | Interest Rate Nominal | bar: 2022 to 2050
MA*UtPV**C2126 | Market | Advanced | * | UtilityPV | * | * | Calculated Interest Rate Real | 4.147% | 4.334% | 4.389% | 4.39% | 4.39% | 4.39% | 4.39% | 4.39% | 4.39% | 4.39% | 4.39% | 4.39% | 4.39% | 4.39% | 4.39% | 4.39% | 4.39% | 4.39% | 4.39% | 4.39% | 4.39% | 4.39% | 4.39% | 4.39% | 4.39% | 4.39% | 4.39% | 4.39% | 4.39%
MM*UtPV**C2126 | Market | Moderate | * | UtilityPV | * | * | Calculated Interest Rate Real | 4.147% | 4.334% | 4.389% | 4.39% | 4.39% | 4.39% | 4.39% | 4.39% | 4.39% | 4.39% | 4.39% | 4.39% | 4.39% | 4.39% | 4.39% | 4.39% | 4.39% | 4.39% | 4.39% | 4.39% | 4.39% | 4.39% | 4.39% | 4.39% | 4.39% | 4.39% | 4.39% | 4.39% | 4.39%
MC*UtPV**C2126 | Market | Conservative | * | UtilityPV | * | * | Calculated Interest Rate Real | 4.147% | 4.334% | 4.389% | 4.39% | 4.39% | 4.39% | 4.39% | 4.39% | 4.39% | 4.39% | 4.39% | 4.39% | 4.39% | 4.39% | 4.39% | 4.39% | 4.39% | 4.39% | 4.39% | 4.39% | 4.39% | 4.39% | 4.39% | 4.39% | 4.39% | 4.39% | 4.39% | 4.39% | 4.39%
M**UtPV**I00 | Market | * | * | UtilityPV | * | * | Interest During Construction - Nominal | 6.5% | 6.5% | 6.5% | 6.5% | 6.5% | 6.5% | 6.5% | 6.5% | 6.5% | 6.5% | 6.5% | 6.5% | 6.5% | 6.5% | 6.5% | 6.5% | 6.5% | 6.5% | 6.5% | 6.5% | 6.5% | 6.5% | 6.5% | 6.5% | 6.5% | 6.5% | 6.5% | 6.5% | 6.5%
MA*UtPV**R10 | Market | Advanced | * | UtilityPV | * | * | Rate of Return on Equity Nominal | 8.5% | 8.5% | 8.5% | 8.5% | 8.5% | 8.5% | 8.5% | 8.5% | 8.5% | 8.5% | 8.5% | 8.5% | 8.5% | 8.5% | 8.5% | 8.5% | 8.5% | 8.5% | 8.5% | 8.5% | 8.5% | 8.5% | 8.5% | 8.5% | 8.5% | 8.5% | 8.5% | 8.5% | 8.5%
MM*UtPV**R10 | Market | Moderate | * | UtilityPV | * | * | Rate of Return on Equity Nominal | 8.5% | 8.5% | 8.5% | 8.5% | 8.5% | 8.5% | 8.5% | 8.5% | 8.5% | 8.5% | 8.5% | 8.5% | 8.5% | 8.5% | 8.5% | 8.5% | 8.5% | 8.5% | 8.5% | 8.5% | 8.5% | 8.5% | 8.5% | 8.5% | 8.5% | 8.5% | 8.5% | 8.5% | 8.5%
MC*UtPV**R10 | Market | Conservative | * | UtilityPV | * | * | Rate of Return on Equity Nominal | 8.5% | 8.5% | 8.5% | 8.5% | 8.5% | 8.5% | 8.5% | 8.5% | 8.5% | 8.5% | 8.5% | 8.5% | 8.5% | 8.5% | 8.5% | 8.5% | 8.5% | 8.5% | 8.5% | 8.5% | 8.5% | 8.5% | 8.5% | 8.5% | 8.5% | 8.5% | 8.5% | 8.5% | 8.5%
MA*UtPV**C1237 | Market | Advanced | * | UtilityPV | * | * | Calculated Rate of Return on Equity Real | 5.607% | 5.796% | 5.852% | 5.854% | 5.854% | 5.854% | 5.854% | 5.854% | 5.854% | 5.854% | 5.854% | 5.854% | 5.854% | 5.854% | 5.854% | 5.854% | 5.854% | 5.854% | 5.854% | 5.854% | 5.854% | 5.854% | 5.854% | 5.854% | 5.854% | 5.854% | 5.854% | 5.854% | 5.854%
MM*UtPV**C1237 | Market | Moderate | * | UtilityPV | * | * | Calculated Rate of Return on Equity Real | 5.607% | 5.796% | 5.852% | 5.854% | 5.854% | 5.854% | 5.854% | 5.854% | 5.854% | 5.854% | 5.854% | 5.854% | 5.854% | 5.854% | 5.854% | 5.854% | 5.854% | 5.854% | 5.854% | 5.854% | 5.854% | 5.854% | 5.854% | 5.854% | 5.854% | 5.854% | 5.854% | 5.854% | 5.854%
MC*UtPV**C1237 | Market | Conservative | * | UtilityPV | * | * | Calculated Rate of Return on Equity Real | 5.607% | 5.796% | 5.852% | 5.854% | 5.854% | 5.854% | 5.854% | 5.854% | 5.854% | 5.854% | 5.854% | 5.854% | 5.854% | 5.854% | 5.854% | 5.854% | 5.854% | 5.854% | 5.854% | 5.854% | 5.854% | 5.854% | 5.854% | 5.854% | 5.854% | 5.854% | 5.854% | 5.854% | 5.854%
MA*UtPV**D00 | Market | Advanced | * | UtilityPV | * | * | Debt Fraction | 52.06% | 53.33% | 52.44% | 51.5% | 50.5% | 49.41% | 48.24% | 46.98% | 45.61% | 44.12% | 42.5% | 40.72% | 38.75% | 36.58% | 35.91% | 35.23% | 34.52% | 33.8% | 33.05% | 32.29% | 31.5% | 30.69% | 29.86% | 29% | 28.11% | 27.2% | 26.26% | 25.29% | 24.29%
MM*UtPV**D00 | Market | Moderate | * | UtilityPV | * | * | Debt Fraction | 52.06% | 53.33% | 52.44% | 51.5% | 50.5% | 49.41% | 48.24% | 46.98% | 45.61% | 44.12% | 42.5% | 40.72% | 38.75% | 36.58% | 35.91% | 35.23% | 34.52% | 33.8% | 33.05% | 32.29% | 31.5% | 30.69% | 29.86% | 29% | 28.11% | 27.2% | 26.26% | 25.29% | 24.29%
MC*UtPV**D00 | Market | Conservative | * | UtilityPV | * | * | Debt Fraction | 52.06% | 53.33% | 52.44% | 51.5% | 50.5% | 49.41% | 48.24% | 46.98% | 45.61% | 44.12% | 42.5% | 40.72% | 38.75% | 36.58% | 35.91% | 35.23% | 34.52% | 33.8% | 33.05% | 32.29% | 31.5% | 30.69% | 29.86% | 29% | 28.11% | 27.2% | 26.26% | 25.29% | 24.29%
M**UtPV**T50 | Market | * | * | UtilityPV | * | * | Tax Rate (Federal and State) | 25.74% | 25.74% | 25.74% | 25.74% | 25.74% | 25.74% | 25.74% | 25.74% | 25.74% | 25.74% | 25.74% | 25.74% | 25.74% | 25.74% | 25.74% | 25.74% | 25.74% | 25.74% | 25.74% | 25.74% | 25.74% | 25.74% | 25.74% | 25.74% | 25.74% | 25.74% | 25.74% | 25.74% | 25.74%
MA*UtPV**W00 | Market | Advanced | * | UtilityPV | * | * | WACC Nominal | 6.781% | 6.739% | 6.768% | 6.799% | 6.833% | 6.869% | 6.907% | 6.949% | 6.994% | 7.043% | 7.097% | 7.156% | 7.22% | 7.292% | 7.314% | 7.337% | 7.36% | 7.384% | 7.409% | 7.434% | 7.46% | 7.487% | 7.514% | 7.542% | 7.572% | 7.602% | 7.633% | 7.665% | 7.698%
MM*UtPV**W00 | Market | Moderate | * | UtilityPV | * | * | WACC Nominal | 6.781% | 6.739% | 6.768% | 6.799% | 6.833% | 6.869% | 6.907% | 6.949% | 6.994% | 7.043% | 7.097% | 7.156% | 7.22% | 7.292% | 7.314% | 7.337% | 7.36% | 7.384% | 7.409% | 7.434% | 7.46% | 7.487% | 7.514% | 7.542% | 7.572% | 7.602% | 7.633% | 7.665% | 7.698%
MC*UtPV**W00 | Market | Conservative | * | UtilityPV | * | * | WACC Nominal | 6.781% | 6.739% | 6.768% | 6.799% | 6.833% | 6.869% | 6.907% | 6.949% | 6.994% | 7.043% | 7.097% | 7.156% | 7.22% | 7.292% | 7.314% | 7.337% | 7.36% | 7.384% | 7.409% | 7.434% | 7.46% | 7.487% | 7.514% | 7.542% | 7.572% | 7.602% | 7.633% | 7.665% | 7.698%
MA*UtPV**W06 | Market | Advanced | * | UtilityPV | * | * | WACC Real | 3.934% | 4.079% | 4.163% | 4.195% | 4.227% | 4.262% | 4.3% | 4.34% | 4.384% | 4.432% | 4.485% | 4.542% | 4.605% | 4.675% | 4.697% | 4.719% | 4.742% | 4.765% | 4.789% | 4.814% | 4.839% | 4.865% | 4.892% | 4.92% | 4.948% | 4.977% | 5.008% | 5.039% | 5.071%
MM*UtPV**W06 | Market | Moderate | * | UtilityPV | * | * | WACC Real | 3.934% | 4.079% | 4.163% | 4.195% | 4.227% | 4.262% | 4.3% | 4.34% | 4.384% | 4.432% | 4.485% | 4.542% | 4.605% | 4.675% | 4.697% | 4.719% | 4.742% | 4.765% | 4.789% | 4.814% | 4.839% | 4.865% | 4.892% | 4.92% | 4.948% | 4.977% | 5.008% | 5.039% | 5.071%
MC*UtPV**W06 | Market | Conservative | * | UtilityPV | * | * | WACC Real | 3.934% | 4.079% | 4.163% | 4.195% | 4.227% | 4.262% | 4.3% | 4.34% | 4.384% | 4.432% | 4.485% | 4.542% | 4.605% | 4.675% | 4.697% | 4.719% | 4.742% | 4.765% | 4.789% | 4.814% | 4.839% | 4.865% | 4.892% | 4.92% | 4.948% | 4.977% | 5.008% | 5.039% | 5.071%
M**CoPV**I110 | Market | * | * | CommPV | * | * | Inflation Rate | 2.739% | 2.556% | 2.502% | 2.5% | 2.5% | 2.5% | 2.5% | 2.5% | 2.5% | 2.5% | 2.5% | 2.5% | 2.5% | 2.5% | 2.5% | 2.5% | 2.5% | 2.5% | 2.5% | 2.5% | 2.5% | 2.5% | 2.5% | 2.5% | 2.5% | 2.5% | 2.5% | 2.5% | 2.5%
MA*CoPV**I100 | Market | Advanced | * | CommPV | * | * | Interest Rate Nominal | bar: 2022 to 2050
MM*CoPV**I100 | Market | Moderate | * | CommPV | * | * | Interest Rate Nominal | bar: 2022 to 2050
MC*CoPV**I100 | Market | Conservative | * | CommPV | * | * | Interest Rate Nominal | bar: 2022 to 2050
MA*CoPV**C2126 | Market | Advanced | * | CommPV | * | * | Calculated Interest Rate Real | 4.147% | 4.334% | 4.389% | 4.39% | 4.39% | 4.39% | 4.39% | 4.39% | 4.39% | 4.39% | 4.39% | 4.39% | 4.39% | 4.39% | 4.39% | 4.39% | 4.39% | 4.39% | 4.39% | 4.39% | 4.39% | 4.39% | 4.39% | 4.39% | 4.39% | 4.39% | 4.39% | 4.39% | 4.39%
MM*CoPV**C2126 | Market | Moderate | * | CommPV | * | * | Calculated Interest Rate Real | 4.147% | 4.334% | 4.389% | 4.39% | 4.39% | 4.39% | 4.39% | 4.39% | 4.39% | 4.39% | 4.39% | 4.39% | 4.39% | 4.39% | 4.39% | 4.39% | 4.39% | 4.39% | 4.39% | 4.39% | 4.39% | 4.39% | 4.39% | 4.39% | 4.39% | 4.39% | 4.39% | 4.39% | 4.39%
MC*CoPV**C2126 | Market | Conservative | * | CommPV | * | * | Calculated Interest Rate Real | 4.147% | 4.334% | 4.389% | 4.39% | 4.39% | 4.39% | 4.39% | 4.39% | 4.39% | 4.39% | 4.39% | 4.39% | 4.39% | 4.39% | 4.39% | 4.39% | 4.39% | 4.39% | 4.39% | 4.39% | 4.39% | 4.39% | 4.39% | 4.39% | 4.39% | 4.39% | 4.39% | 4.39% | 4.39%
M**CoPV**I00 | Market | * | * | CommPV | * | * | Interest During Construction - Nominal | 6.5% | 6.5% | 6.5% | 6.5% | 6.5% | 6.5% | 6.5% | 6.5% | 6.5% | 6.5% | 6.5% | 6.5% | 6.5% | 6.5% | 6.5% | 6.5% | 6.5% | 6.5% | 6.5% | 6.5% | 6.5% | 6.5% | 6.5% | 6.5% | 6.5% | 6.5% | 6.5% | 6.5% | 6.5%
MA*CoPV**R10 | Market | Advanced | * | CommPV | * | * | Rate of Return on Equity Nominal | 9.5% | 9.5% | 9.5% | 9.5% | 9.5% | 9.5% | 9.5% | 9.5% | 9.5% | 9.5% | 9.5% | 9.5% | 9.5% | 9.5% | 9.5% | 9.5% | 9.5% | 9.5% | 9.5% | 9.5% | 9.5% | 9.5% | 9.5% | 9.5% | 9.5% | 9.5% | 9.5% | 9.5% | 9.5%
MM*CoPV**R10 | Market | Moderate | * | CommPV | * | * | Rate of Return on Equity Nominal | 9.5% | 9.5% | 9.5% | 9.5% | 9.5% | 9.5% | 9.5% | 9.5% | 9.5% | 9.5% | 9.5% | 9.5% | 9.5% | 9.5% | 9.5% | 9.5% | 9.5% | 9.5% | 9.5% | 9.5% | 9.5% | 9.5% | 9.5% | 9.5% | 9.5% | 9.5% | 9.5% | 9.5% | 9.5%
MC*CoPV**R10 | Market | Conservative | * | CommPV | * | * | Rate of Return on Equity Nominal | 9.5% | 9.5% | 9.5% | 9.5% | 9.5% | 9.5% | 9.5% | 9.5% | 9.5% | 9.5% | 9.5% | 9.5% | 9.5% | 9.5% | 9.5% | 9.5% | 9.5% | 9.5% | 9.5% | 9.5% | 9.5% | 9.5% | 9.5% | 9.5% | 9.5% | 9.5% | 9.5% | 9.5% | 9.5%
MA*CoPV**C1237 | Market | Advanced | * | CommPV | * | * | Calculated Rate of Return on Equity Real | 6.581% | 6.771% | 6.828% | 6.829% | 6.829% | 6.829% | 6.829% | 6.829% | 6.829% | 6.829% | 6.829% | 6.829% | 6.829% | 6.829% | 6.829% | 6.829% | 6.829% | 6.829% | 6.829% | 6.829% | 6.829% | 6.829% | 6.829% | 6.829% | 6.829% | 6.829% | 6.829% | 6.829% | 6.829%
MM*CoPV**C1237 | Market | Moderate | * | CommPV | * | * | Calculated Rate of Return on Equity Real | 6.581% | 6.771% | 6.828% | 6.829% | 6.829% | 6.829% | 6.829% | 6.829% | 6.829% | 6.829% | 6.829% | 6.829% | 6.829% | 6.829% | 6.829% | 6.829% | 6.829% | 6.829% | 6.829% | 6.829% | 6.829% | 6.829% | 6.829% | 6.829% | 6.829% | 6.829% | 6.829% | 6.829% | 6.829%
MC*CoPV**C1237 | Market | Conservative | * | CommPV | * | * | Calculated Rate of Return on Equity Real | 6.581% | 6.771% | 6.828% | 6.829% | 6.829% | 6.829% | 6.829% | 6.829% | 6.829% | 6.829% | 6.829% | 6.829% | 6.829% | 6.829% | 6.829% | 6.829% | 6.829% | 6.829% | 6.829% | 6.829% | 6.829% | 6.829% | 6.829% | 6.829% | 6.829% | 6.829% | 6.829% | 6.829% | 6.829%
MA*CoPV**D00 | Market | Advanced | * | CommPV | * | * | Debt Fraction | 52.75% | 52.74% | 52.74% | 52.74% | 52.74% | 52.74% | 52.74% | 52.74% | 52.74% | 52.74% | 52.74% | 52.74% | 52.74% | 52.74% | 52.74% | 52.74% | 52.74% | 52.74% | 52.74% | 52.74% | 52.74% | 52.74% | 52.74% | 52.74% | 52.74% | 52.74% | 52.74% | 52.74% | 52.74%
MM*CoPV**D00 | Market | Moderate | * | CommPV | * | * | Debt Fraction | 52.75% | 52.74% | 52.74% | 52.74% | 52.74% | 52.74% | 52.74% | 52.74% | 52.74% | 52.74% | 52.74% | 52.74% | 52.74% | 52.74% | 52.74% | 52.74% | 52.74% | 52.74% | 52.74% | 52.74% | 52.74% | 52.74% | 52.74% | 52.74% | 52.74% | 52.74% | 52.74% | 52.74% | 52.74%
MC*CoPV**D00 | Market | Conservative | * | CommPV | * | * | Debt Fraction | 52.75% | 52.74% | 52.74% | 52.74% | 52.74% | 52.74% | 52.74% | 52.74% | 52.74% | 52.74% | 52.74% | 52.74% | 52.74% | 52.74% | 52.74% | 52.74% | 52.74% | 52.74% | 52.74% | 52.74% | 52.74% | 52.74% | 52.74% | 52.74% | 52.74% | 52.74% | 52.74% | 52.74% | 52.74%
M**CoPV**T50 | Market | * | * | CommPV | * | * | Tax Rate (Federal and State) | 25.74% | 25.74% | 25.74% | 25.74% | 25.74% | 25.74% | 25.74% | 25.74% | 25.74% | 25.74% | 25.74% | 25.74% | 25.74% | 25.74% | 25.74% | 25.74% | 25.74% | 25.74% | 25.74% | 25.74% | 25.74% | 25.74% | 25.74% | 25.74% | 25.74% | 25.74% | 25.74% | 25.74% | 25.74%
MA*CoPV**W00 | Market | Advanced | * | CommPV | * | * | WACC Nominal | 7.231% | 7.231% | 7.231% | 7.231% | 7.231% | 7.231% | 7.231% | 7.231% | 7.231% | 7.231% | 7.231% | 7.231% | 7.231% | 7.231% | 7.231% | 7.231% | 7.231% | 7.231% | 7.231% | 7.231% | 7.231% | 7.231% | 7.231% | 7.231% | 7.231% | 7.231% | 7.231% | 7.231% | 7.231%
MM*CoPV**W00 | Market | Moderate | * | CommPV | * | * | WACC Nominal | 7.231% | 7.231% | 7.231% | 7.231% | 7.231% | 7.231% | 7.231% | 7.231% | 7.231% | 7.231% | 7.231% | 7.231% | 7.231% | 7.231% | 7.231% | 7.231% | 7.231% | 7.231% | 7.231% | 7.231% | 7.231% | 7.231% | 7.231% | 7.231% | 7.231% | 7.231% | 7.231% | 7.231% | 7.231%
MC*CoPV**W00 | Market | Conservative | * | CommPV | * | * | WACC Nominal | 7.231% | 7.231% | 7.231% | 7.231% | 7.231% | 7.231% | 7.231% | 7.231% | 7.231% | 7.231% | 7.231% | 7.231% | 7.231% | 7.231% | 7.231% | 7.231% | 7.231% | 7.231% | 7.231% | 7.231% | 7.231% | 7.231% | 7.231% | 7.231% | 7.231% | 7.231% | 7.231% | 7.231% | 7.231%
MA*CoPV**W06 | Market | Advanced | * | CommPV | * | * | WACC Real | 4.372% | 4.559% | 4.614% | 4.616% | 4.616% | 4.616% | 4.616% | 4.616% | 4.616% | 4.616% | 4.616% | 4.616% | 4.616% | 4.616% | 4.616% | 4.616% | 4.616% | 4.616% | 4.616% | 4.616% | 4.616% | 4.616% | 4.616% | 4.616% | 4.616% | 4.616% | 4.616% | 4.616% | 4.616%
MM*CoPV**W06 | Market | Moderate | * | CommPV | * | * | WACC Real | 4.372% | 4.559% | 4.614% | 4.616% | 4.616% | 4.616% | 4.616% | 4.616% | 4.616% | 4.616% | 4.616% | 4.616% | 4.616% | 4.616% | 4.616% | 4.616% | 4.616% | 4.616% | 4.616% | 4.616% | 4.616% | 4.616% | 4.616% | 4.616% | 4.616% | 4.616% | 4.616% | 4.616% | 4.616%
MC*CoPV**W06 | Market | Conservative | * | CommPV | * | * | WACC Real | 4.372% | 4.559% | 4.614% | 4.616% | 4.616% | 4.616% | 4.616% | 4.616% | 4.616% | 4.616% | 4.616% | 4.616% | 4.616% | 4.616% | 4.616% | 4.616% | 4.616% | 4.616% | 4.616% | 4.616% | 4.616% | 4.616% | 4.616% | 4.616% | 4.616% | 4.616% | 4.616% | 4.616% | 4.616%
M**RePV**I110 | Market | * | * | ResPV | * | * | Inflation Rate | 2.739% | 2.556% | 2.502% | 2.5% | 2.5% | 2.5% | 2.5% | 2.5% | 2.5% | 2.5% | 2.5% | 2.5% | 2.5% | 2.5% | 2.5% | 2.5% | 2.5% | 2.5% | 2.5% | 2.5% | 2.5% | 2.5% | 2.5% | 2.5% | 2.5% | 2.5% | 2.5% | 2.5% | 2.5%
MA*RePV**I100 | Market | Advanced | * | ResPV | * | * | Interest Rate Nominal | bar: 2022 to 2050
MM*RePV**I100 | Market | Moderate | * | ResPV | * | * | Interest Rate Nominal | bar: 2022 to 2050
MC*RePV**I100 | Market | Conservative | * | ResPV | * | * | Interest Rate Nominal | bar: 2022 to 2050
MA*RePV**C2126 | Market | Advanced | * | ResPV | * | * | Calculated Interest Rate Real | 4.147% | 4.334% | 4.389% | 4.39% | 4.39% | 4.39% | 4.39% | 4.39% | 4.39% | 4.39% | 4.39% | 4.39% | 4.39% | 4.39% | 4.39% | 4.39% | 4.39% | 4.39% | 4.39% | 4.39% | 4.39% | 4.39% | 4.39% | 4.39% | 4.39% | 4.39% | 4.39% | 4.39% | 4.39%
MM*RePV**C2126 | Market | Moderate | * | ResPV | * | * | Calculated Interest Rate Real | 4.147% | 4.334% | 4.389% | 4.39% | 4.39% | 4.39% | 4.39% | 4.39% | 4.39% | 4.39% | 4.39% | 4.39% | 4.39% | 4.39% | 4.39% | 4.39% | 4.39% | 4.39% | 4.39% | 4.39% | 4.39% | 4.39% | 4.39% | 4.39% | 4.39% | 4.39% | 4.39% | 4.39% | 4.39%
MC*RePV**C2126 | Market | Conservative | * | ResPV | * | * | Calculated Interest Rate Real | 4.147% | 4.334% | 4.389% | 4.39% | 4.39% | 4.39% | 4.39% | 4.39% | 4.39% | 4.39% | 4.39% | 4.39% | 4.39% | 4.39% | 4.39% | 4.39% | 4.39% | 4.39% | 4.39% | 4.39% | 4.39% | 4.39% | 4.39% | 4.39% | 4.39% | 4.39% | 4.39% | 4.39% | 4.39%
M**RePV**I00 | Market | * | * | ResPV | * | * | Interest During Construction - Nominal | 6.5% | 6.5% | 6.5% | 6.5% | 6.5% | 6.5% | 6.5% | 6.5% | 6.5% | 6.5% | 6.5% | 6.5% | 6.5% | 6.5% | 6.5% | 6.5% | 6.5% | 6.5% | 6.5% | 6.5% | 6.5% | 6.5% | 6.5% | 6.5% | 6.5% | 6.5% | 6.5% | 6.5% | 6.5%
MA*RePV**R10 | Market | Advanced | * | ResPV | * | * | Rate of Return on Equity Nominal | 9.5% | 9.5% | 9.5% | 9.5% | 9.5% | 9.5% | 9.5% | 9.5% | 9.5% | 9.5% | 9.5% | 9.5% | 9.5% | 9.5% | 9.5% | 9.5% | 9.5% | 9.5% | 9.5% | 9.5% | 9.5% | 9.5% | 9.5% | 9.5% | 9.5% | 9.5% | 9.5% | 9.5% | 9.5%
MM*RePV**R10 | Market | Moderate | * | ResPV | * | * | Rate of Return on Equity Nominal | 9.5% | 9.5% | 9.5% | 9.5% | 9.5% | 9.5% | 9.5% | 9.5% | 9.5% | 9.5% | 9.5% | 9.5% | 9.5% | 9.5% | 9.5% | 9.5% | 9.5% | 9.5% | 9.5% | 9.5% | 9.5% | 9.5% | 9.5% | 9.5% | 9.5% | 9.5% | 9.5% | 9.5% | 9.5%
MC*RePV**R10 | Market | Conservative | * | ResPV | * | * | Rate of Return on Equity Nominal | 9.5% | 9.5% | 9.5% | 9.5% | 9.5% | 9.5% | 9.5% | 9.5% | 9.5% | 9.5% | 9.5% | 9.5% | 9.5% | 9.5% | 9.5% | 9.5% | 9.5% | 9.5% | 9.5% | 9.5% | 9.5% | 9.5% | 9.5% | 9.5% | 9.5% | 9.5% | 9.5% | 9.5% | 9.5%
MA*RePV**C1237 | Market | Advanced | * | ResPV | * | * | Calculated Rate of Return on Equity Real | 6.581% | 6.771% | 6.828% | 6.829% | 6.829% | 6.829% | 6.829% | 6.829% | 6.829% | 6.829% | 6.829% | 6.829% | 6.829% | 6.829% | 6.829% | 6.829% | 6.829% | 6.829% | 6.829% | 6.829% | 6.829% | 6.829% | 6.829% | 6.829% | 6.829% | 6.829% | 6.829% | 6.829% | 6.829%
MM*RePV**C1237 | Market | Moderate | * | ResPV | * | * | Calculated Rate of Return on Equity Real | 6.581% | 6.771% | 6.828% | 6.829% | 6.829% | 6.829% | 6.829% | 6.829% | 6.829% | 6.829% | 6.829% | 6.829% | 6.829% | 6.829% | 6.829% | 6.829% | 6.829% | 6.829% | 6.829% | 6.829% | 6.829% | 6.829% | 6.829% | 6.829% | 6.829% | 6.829% | 6.829% | 6.829% | 6.829%
MC*RePV**C1237 | Market | Conservative | * | ResPV | * | * | Calculated Rate of Return on Equity Real | 6.581% | 6.771% | 6.828% | 6.829% | 6.829% | 6.829% | 6.829% | 6.829% | 6.829% | 6.829% | 6.829% | 6.829% | 6.829% | 6.829% | 6.829% | 6.829% | 6.829% | 6.829% | 6.829% | 6.829% | 6.829% | 6.829% | 6.829% | 6.829% | 6.829% | 6.829% | 6.829% | 6.829% | 6.829%
MA*RePV**D00 | Market | Advanced | * | ResPV | * | * | Debt Fraction | 52.75% | 52.75% | 52.75% | 52.75% | 52.75% | 52.75% | 52.75% | 52.75% | 52.75% | 52.75% | 52.75% | 55.83% | 58.92% | 75.89% | 75.89% | 75.89% | 75.89% | 75.89% | 75.89% | 75.89% | 75.89% | 75.89% | 75.89% | 75.89% | 75.89% | 75.89% | 75.89% | 75.89% | 75.89%
MM*RePV**D00 | Market | Moderate | * | ResPV | * | * | Debt Fraction | 52.75% | 52.75% | 52.75% | 52.75% | 52.75% | 52.75% | 52.75% | 52.75% | 52.75% | 52.75% | 52.75% | 55.83% | 58.92% | 75.89% | 75.89% | 75.89% | 75.89% | 75.89% | 75.89% | 75.89% | 75.89% | 75.89% | 75.89% | 75.89% | 75.89% | 75.89% | 75.89% | 75.89% | 75.89%
MC*RePV**D00 | Market | Conservative | * | ResPV | * | * | Debt Fraction | 52.75% | 52.75% | 52.75% | 52.75% | 52.75% | 52.75% | 52.75% | 52.75% | 52.75% | 52.75% | 52.75% | 55.83% | 58.92% | 75.89% | 75.89% | 75.89% | 75.89% | 75.89% | 75.89% | 75.89% | 75.89% | 75.89% | 75.89% | 75.89% | 75.89% | 75.89% | 75.89% | 75.89% | 75.89%
M**RePV**T50 | Market | * | * | ResPV | * | * | Tax Rate (Federal and State) | 25.74% | 25.74% | 25.74% | 25.74% | 25.74% | 25.74% | 25.74% | 25.74% | 25.74% | 25.74% | 25.74% | 25.74% | 25.74% | 25.74% | 25.74% | 25.74% | 25.74% | 25.74% | 25.74% | 25.74% | 25.74% | 25.74% | 25.74% | 25.74% | 25.74% | 25.74% | 25.74% | 25.74% | 25.74%
MA*RePV**W00 | Market | Advanced | * | ResPV | * | * | WACC Nominal | 7.231% | 7.231% | 7.231% | 7.231% | 7.231% | 7.231% | 7.231% | 7.231% | 7.231% | 7.231% | 7.231% | 7.098% | 6.965% | 6.235% | 6.235% | 6.235% | 6.235% | 6.235% | 6.235% | 6.235% | 6.235% | 6.235% | 6.235% | 6.235% | 6.235% | 6.235% | 6.235% | 6.235% | 6.235%
MM*RePV**W00 | Market | Moderate | * | ResPV | * | * | WACC Nominal | 7.231% | 7.231% | 7.231% | 7.231% | 7.231% | 7.231% | 7.231% | 7.231% | 7.231% | 7.231% | 7.231% | 7.098% | 6.965% | 6.235% | 6.235% | 6.235% | 6.235% | 6.235% | 6.235% | 6.235% | 6.235% | 6.235% | 6.235% | 6.235% | 6.235% | 6.235% | 6.235% | 6.235% | 6.235%
MC*RePV**W00 | Market | Conservative | * | ResPV | * | * | WACC Nominal | 7.231% | 7.231% | 7.231% | 7.231% | 7.231% | 7.231% | 7.231% | 7.231% | 7.231% | 7.231% | 7.231% | 7.098% | 6.965% | 6.235% | 6.235% | 6.235% | 6.235% | 6.235% | 6.235% | 6.235% | 6.235% | 6.235% | 6.235% | 6.235% | 6.235% | 6.235% | 6.235% | 6.235% | 6.235%
MA*RePV**W06 | Market | Advanced | * | ResPV | * | * | WACC Real | 4.372% | 4.559% | 4.614% | 4.615% | 4.615% | 4.615% | 4.615% | 4.615% | 4.615% | 4.615% | 4.615% | 4.486% | 4.356% | 3.644% | 3.644% | 3.644% | 3.644% | 3.644% | 3.644% | 3.644% | 3.644% | 3.644% | 3.644% | 3.644% | 3.644% | 3.644% | 3.644% | 3.644% | 3.644%
MM*RePV**W06 | Market | Moderate | * | ResPV | * | * | WACC Real | 4.372% | 4.559% | 4.614% | 4.615% | 4.615% | 4.615% | 4.615% | 4.615% | 4.615% | 4.615% | 4.615% | 4.486% | 4.356% | 3.644% | 3.644% | 3.644% | 3.644% | 3.644% | 3.644% | 3.644% | 3.644% | 3.644% | 3.644% | 3.644% | 3.644% | 3.644% | 3.644% | 3.644% | 3.644%
MC*RePV**W06 | Market | Conservative | * | ResPV | * | * | WACC Real | 4.372% | 4.559% | 4.614% | 4.615% | 4.615% | 4.615% | 4.615% | 4.615% | 4.615% | 4.615% | 4.615% | 4.486% | 4.356% | 3.644% | 3.644% | 3.644% | 3.644% | 3.644% | 3.644% | 3.644% | 3.644% | 3.644% | 3.644% | 3.644% | 3.644% | 3.644% | 3.644% | 3.644% | 3.644%
M**CSSP**I110 | Market | * | * | CSP | * | * | Inflation Rate | 2.739% | 2.556% | 2.502% | 2.5% | 2.5% | 2.5% | 2.5% | 2.5% | 2.5% | 2.5% | 2.5% | 2.5% | 2.5% | 2.5% | 2.5% | 2.5% | 2.5% | 2.5% | 2.5% | 2.5% | 2.5% | 2.5% | 2.5% | 2.5% | 2.5% | 2.5% | 2.5% | 2.5% | 2.5%
MA*CSSP**I100 | Market | Advanced | * | CSP | * | * | Interest Rate Nominal | bar: 2022 to 2050
MM*CSSP**I100 | Market | Moderate | * | CSP | * | * | Interest Rate Nominal | bar: 2022 to 2050
MC*CSSP**I100 | Market | Conservative | * | CSP | * | * | Interest Rate Nominal | bar: 2022 to 2050
MA*CSSP**C2126 | Market | Advanced | * | CSP | * | * | Calculated Interest Rate Real | 4.147% | 4.334% | 4.389% | 4.39% | 4.39% | 4.39% | 4.39% | 4.39% | 4.39% | 4.39% | 4.39% | 4.39% | 4.39% | 4.39% | 4.39% | 4.39% | 4.39% | 4.39% | 4.39% | 4.39% | 4.39% | 4.39% | 4.39% | 4.39% | 4.39% | 4.39% | 4.39% | 4.39% | 4.39%
MM*CSSP**C2126 | Market | Moderate | * | CSP | * | * | Calculated Interest Rate Real | 4.147% | 4.334% | 4.389% | 4.39% | 4.39% | 4.39% | 4.39% | 4.39% | 4.39% | 4.39% | 4.39% | 4.39% | 4.39% | 4.39% | 4.39% | 4.39% | 4.39% | 4.39% | 4.39% | 4.39% | 4.39% | 4.39% | 4.39% | 4.39% | 4.39% | 4.39% | 4.39% | 4.39% | 4.39%
MC*CSSP**C2126 | Market | Conservative | * | CSP | * | * | Calculated Interest Rate Real | 4.147% | 4.334% | 4.389% | 4.39% | 4.39% | 4.39% | 4.39% | 4.39% | 4.39% | 4.39% | 4.39% | 4.39% | 4.39% | 4.39% | 4.39% | 4.39% | 4.39% | 4.39% | 4.39% | 4.39% | 4.39% | 4.39% | 4.39% | 4.39% | 4.39% | 4.39% | 4.39% | 4.39% | 4.39%
M**CSSP**I00 | Market | * | * | CSP | * | * | Interest During Construction - Nominal | 6.5% | 6.5% | 6.5% | 6.5% | 6.5% | 6.5% | 6.5% | 6.5% | 6.5% | 6.5% | 6.5% | 6.5% | 6.5% | 6.5% | 6.5% | 6.5% | 6.5% | 6.5% | 6.5% | 6.5% | 6.5% | 6.5% | 6.5% | 6.5% | 6.5% | 6.5% | 6.5% | 6.5% | 6.5%
MA*CSSP**R10 | Market | Advanced | * | CSP | * | * | Rate of Return on Equity Nominal | 10.5% | 10.5% | 10.5% | 10.5% | 10.5% | 10.5% | 10.5% | 10.5% | 10.5% | 10.5% | 10.5% | 10.5% | 10.5% | 10.5% | 10.5% | 10.5% | 10.5% | 10.5% | 10.5% | 10.5% | 10.5% | 10.5% | 10.5% | 10.5% | 10.5% | 10.5% | 10.5% | 10.5% | 10.5%
MM*CSSP**R10 | Market | Moderate | * | CSP | * | * | Rate of Return on Equity Nominal | 10.5% | 10.5% | 10.5% | 10.5% | 10.5% | 10.5% | 10.5% | 10.5% | 10.5% | 10.5% | 10.5% | 10.5% | 10.5% | 10.5% | 10.5% | 10.5% | 10.5% | 10.5% | 10.5% | 10.5% | 10.5% | 10.5% | 10.5% | 10.5% | 10.5% | 10.5% | 10.5% | 10.5% | 10.5%
MC*CSSP**R10 | Market | Conservative | * | CSP | * | * | Rate of Return on Equity Nominal | 10.5% | 10.5% | 10.5% | 10.5% | 10.5% | 10.5% | 10.5% | 10.5% | 10.5% | 10.5% | 10.5% | 10.5% | 10.5% | 10.5% | 10.5% | 10.5% | 10.5% | 10.5% | 10.5% | 10.5% | 10.5% | 10.5% | 10.5% | 10.5% | 10.5% | 10.5% | 10.5% | 10.5% | 10.5%
MA*CSSP**C1237 | Market | Advanced | * | CSP | * | * | Calculated Rate of Return on Equity Real | 7.554% | 7.746% | 7.803% | 7.805% | 7.805% | 7.805% | 7.805% | 7.805% | 7.805% | 7.805% | 7.805% | 7.805% | 7.805% | 7.805% | 7.805% | 7.805% | 7.805% | 7.805% | 7.805% | 7.805% | 7.805% | 7.805% | 7.805% | 7.805% | 7.805% | 7.805% | 7.805% | 7.805% | 7.805%
MM*CSSP**C1237 | Market | Moderate | * | CSP | * | * | Calculated Rate of Return on Equity Real | 7.554% | 7.746% | 7.803% | 7.805% | 7.805% | 7.805% | 7.805% | 7.805% | 7.805% | 7.805% | 7.805% | 7.805% | 7.805% | 7.805% | 7.805% | 7.805% | 7.805% | 7.805% | 7.805% | 7.805% | 7.805% | 7.805% | 7.805% | 7.805% | 7.805% | 7.805% | 7.805% | 7.805% | 7.805%
MC*CSSP**C1237 | Market | Conservative | * | CSP | * | * | Calculated Rate of Return on Equity Real | 7.554% | 7.746% | 7.803% | 7.805% | 7.805% | 7.805% | 7.805% | 7.805% | 7.805% | 7.805% | 7.805% | 7.805% | 7.805% | 7.805% | 7.805% | 7.805% | 7.805% | 7.805% | 7.805% | 7.805% | 7.805% | 7.805% | 7.805% | 7.805% | 7.805% | 7.805% | 7.805% | 7.805% | 7.805%
MA*CSSP**D00 | Market | Advanced | * | CSP | * | * | Debt Fraction | 49.24% | 49.24% | 49.24% | 49.24% | 49.24% | 49.24% | 49.24% | 49.24% | 49.24% | 49.24% | 49.24% | 49.24% | 49.24% | 49.24% | 49.24% | 49.24% | 49.24% | 49.24% | 49.24% | 49.24% | 49.24% | 49.24% | 49.24% | 49.24% | 49.24% | 49.24% | 49.24% | 49.24% | 49.24%
MM*CSSP**D00 | Market | Moderate | * | CSP | * | * | Debt Fraction | 49.24% | 49.24% | 49.24% | 49.24% | 49.24% | 49.24% | 49.24% | 49.24% | 49.24% | 49.24% | 49.24% | 49.24% | 49.24% | 49.24% | 49.24% | 49.24% | 49.24% | 49.24% | 49.24% | 49.24% | 49.24% | 49.24% | 49.24% | 49.24% | 49.24% | 49.24% | 49.24% | 49.24% | 49.24%
MC*CSSP**D00 | Market | Conservative | * | CSP | * | * | Debt Fraction | 49.24% | 49.24% | 49.24% | 49.24% | 49.24% | 49.24% | 49.24% | 49.24% | 49.24% | 49.24% | 49.24% | 49.24% | 49.24% | 49.24% | 49.24% | 49.24% | 49.24% | 49.24% | 49.24% | 49.24% | 49.24% | 49.24% | 49.24% | 49.24% | 49.24% | 49.24% | 49.24% | 49.24% | 49.24%
M**CSSP**T50 | Market | * | * | CSP | * | * | Tax Rate (Federal and State) | 25.74% | 25.74% | 25.74% | 25.74% | 25.74% | 25.74% | 25.74% | 25.74% | 25.74% | 25.74% | 25.74% | 25.74% | 25.74% | 25.74% | 25.74% | 25.74% | 25.74% | 25.74% | 25.74% | 25.74% | 25.74% | 25.74% | 25.74% | 25.74% | 25.74% | 25.74% | 25.74% | 25.74% | 25.74%
MA*CSSP**W00 | Market | Advanced | * | CSP | * | * | WACC Nominal | 7.889% | 7.889% | 7.889% | 7.889% | 7.889% | 7.889% | 7.889% | 7.889% | 7.889% | 7.889% | 7.889% | 7.889% | 7.889% | 7.889% | 7.889% | 7.889% | 7.889% | 7.889% | 7.889% | 7.889% | 7.889% | 7.889% | 7.889% | 7.889% | 7.889% | 7.889% | 7.889% | 7.889% | 7.889%
MM*CSSP**W00 | Market | Moderate | * | CSP | * | * | WACC Nominal | 7.889% | 7.889% | 7.889% | 7.889% | 7.889% | 7.889% | 7.889% | 7.889% | 7.889% | 7.889% | 7.889% | 7.889% | 7.889% | 7.889% | 7.889% | 7.889% | 7.889% | 7.889% | 7.889% | 7.889% | 7.889% | 7.889% | 7.889% | 7.889% | 7.889% | 7.889% | 7.889% | 7.889% | 7.889%
MC*CSSP**W00 | Market | Conservative | * | CSP | * | * | WACC Nominal | 7.889% | 7.889% | 7.889% | 7.889% | 7.889% | 7.889% | 7.889% | 7.889% | 7.889% | 7.889% | 7.889% | 7.889% | 7.889% | 7.889% | 7.889% | 7.889% | 7.889% | 7.889% | 7.889% | 7.889% | 7.889% | 7.889% | 7.889% | 7.889% | 7.889% | 7.889% | 7.889% | 7.889% | 7.889%
MA*CSSP**W06 | Market | Advanced | * | CSP | * | * | WACC Real | 5.013% | 5.201% | 5.256% | 5.258% | 5.258% | 5.258% | 5.258% | 5.258% | 5.258% | 5.258% | 5.258% | 5.258% | 5.258% | 5.258% | 5.258% | 5.258% | 5.258% | 5.258% | 5.258% | 5.258% | 5.258% | 5.258% | 5.258% | 5.258% | 5.258% | 5.258% | 5.258% | 5.258% | 5.258%
MM*CSSP**W06 | Market | Moderate | * | CSP | * | * | WACC Real | 5.013% | 5.201% | 5.256% | 5.258% | 5.258% | 5.258% | 5.258% | 5.258% | 5.258% | 5.258% | 5.258% | 5.258% | 5.258% | 5.258% | 5.258% | 5.258% | 5.258% | 5.258% | 5.258% | 5.258% | 5.258% | 5.258% | 5.258% | 5.258% | 5.258% | 5.258% | 5.258% | 5.258% | 5.258%
MC*CSSP**W06 | Market | Conservative | * | CSP | * | * | WACC Real | 5.013% | 5.201% | 5.256% | 5.258% | 5.258% | 5.258% | 5.258% | 5.258% | 5.258% | 5.258% | 5.258% | 5.258% | 5.258% | 5.258% | 5.258% | 5.258% | 5.258% | 5.258% | 5.258% | 5.258% | 5.258% | 5.258% | 5.258% | 5.258% | 5.258% | 5.258% | 5.258% | 5.258% | 5.258%
M**Geal**I110 | Market | * | * | Geothermal | * | * | Inflation Rate | 2.739% | 2.556% | 2.502% | 2.5% | 2.5% | 2.5% | 2.5% | 2.5% | 2.5% | 2.5% | 2.5% | 2.5% | 2.5% | 2.5% | 2.5% | 2.5% | 2.5% | 2.5% | 2.5% | 2.5% | 2.5% | 2.5% | 2.5% | 2.5% | 2.5% | 2.5% | 2.5% | 2.5% | 2.5%
MA*Geal**I100 | Market | Advanced | * | Geothermal | * | * | Interest Rate Nominal | bar: 2022 to 2050
MM*Geal**I100 | Market | Moderate | * | Geothermal | * | * | Interest Rate Nominal | bar: 2022 to 2050
MC*Geal**I100 | Market | Conservative | * | Geothermal | * | * | Interest Rate Nominal | bar: 2022 to 2050
MA*Geal**C2126 | Market | Advanced | * | Geothermal | * | * | Calculated Interest Rate Real | 4.147% | 4.334% | 4.389% | 4.39% | 4.39% | 4.39% | 4.39% | 4.39% | 4.39% | 4.39% | 4.39% | 4.39% | 4.39% | 4.39% | 4.39% | 4.39% | 4.39% | 4.39% | 4.39% | 4.39% | 4.39% | 4.39% | 4.39% | 4.39% | 4.39% | 4.39% | 4.39% | 4.39% | 4.39%
MM*Geal**C2126 | Market | Moderate | * | Geothermal | * | * | Calculated Interest Rate Real | 4.147% | 4.334% | 4.389% | 4.39% | 4.39% | 4.39% | 4.39% | 4.39% | 4.39% | 4.39% | 4.39% | 4.39% | 4.39% | 4.39% | 4.39% | 4.39% | 4.39% | 4.39% | 4.39% | 4.39% | 4.39% | 4.39% | 4.39% | 4.39% | 4.39% | 4.39% | 4.39% | 4.39% | 4.39%
MC*Geal**C2126 | Market | Conservative | * | Geothermal | * | * | Calculated Interest Rate Real | 4.147% | 4.334% | 4.389% | 4.39% | 4.39% | 4.39% | 4.39% | 4.39% | 4.39% | 4.39% | 4.39% | 4.39% | 4.39% | 4.39% | 4.39% | 4.39% | 4.39% | 4.39% | 4.39% | 4.39% | 4.39% | 4.39% | 4.39% | 4.39% | 4.39% | 4.39% | 4.39% | 4.39% | 4.39%
M**Geal**I00 | Market | * | * | Geothermal | * | * | Interest During Construction - Nominal | bar: 2022 to 2050
MA*Geal**R10 | Market | Advanced | * | Geothermal | * | * | Rate of Return on Equity Nominal | 10.5% | 10.5% | 10.5% | 10.5% | 10.5% | 10.5% | 10.5% | 10.5% | 10.5% | 10.5% | 10.5% | 10.5% | 10.5% | 10.5% | 10.5% | 10.5% | 10.5% | 10.5% | 10.5% | 10.5% | 10.5% | 10.5% | 10.5% | 10.5% | 10.5% | 10.5% | 10.5% | 10.5% | 10.5%
MM*Geal**R10 | Market | Moderate | * | Geothermal | * | * | Rate of Return on Equity Nominal | 10.5% | 10.5% | 10.5% | 10.5% | 10.5% | 10.5% | 10.5% | 10.5% | 10.5% | 10.5% | 10.5% | 10.5% | 10.5% | 10.5% | 10.5% | 10.5% | 10.5% | 10.5% | 10.5% | 10.5% | 10.5% | 10.5% | 10.5% | 10.5% | 10.5% | 10.5% | 10.5% | 10.5% | 10.5%
MC*Geal**R10 | Market | Conservative | * | Geothermal | * | * | Rate of Return on Equity Nominal | 10.5% | 10.5% | 10.5% | 10.5% | 10.5% | 10.5% | 10.5% | 10.5% | 10.5% | 10.5% | 10.5% | 10.5% | 10.5% | 10.5% | 10.5% | 10.5% | 10.5% | 10.5% | 10.5% | 10.5% | 10.5% | 10.5% | 10.5% | 10.5% | 10.5% | 10.5% | 10.5% | 10.5% | 10.5%
MA*Geal**C1237 | Market | Advanced | * | Geothermal | * | * | Calculated Rate of Return on Equity Real | 7.554% | 7.746% | 7.803% | 7.805% | 7.805% | 7.805% | 7.805% | 7.805% | 7.805% | 7.805% | 7.805% | 7.805% | 7.805% | 7.805% | 7.805% | 7.805% | 7.805% | 7.805% | 7.805% | 7.805% | 7.805% | 7.805% | 7.805% | 7.805% | 7.805% | 7.805% | 7.805% | 7.805% | 7.805%
MM*Geal**C1237 | Market | Moderate | * | Geothermal | * | * | Calculated Rate of Return on Equity Real | 7.554% | 7.746% | 7.803% | 7.805% | 7.805% | 7.805% | 7.805% | 7.805% | 7.805% | 7.805% | 7.805% | 7.805% | 7.805% | 7.805% | 7.805% | 7.805% | 7.805% | 7.805% | 7.805% | 7.805% | 7.805% | 7.805% | 7.805% | 7.805% | 7.805% | 7.805% | 7.805% | 7.805% | 7.805%
MC*Geal**C1237 | Market | Conservative | * | Geothermal | * | * | Calculated Rate of Return on Equity Real | 7.554% | 7.746% | 7.803% | 7.805% | 7.805% | 7.805% | 7.805% | 7.805% | 7.805% | 7.805% | 7.805% | 7.805% | 7.805% | 7.805% | 7.805% | 7.805% | 7.805% | 7.805% | 7.805% | 7.805% | 7.805% | 7.805% | 7.805% | 7.805% | 7.805% | 7.805% | 7.805% | 7.805% | 7.805%
MA*Geal**D00 | Market | Advanced | * | Geothermal | * | * | Debt Fraction | 59.63% | 51.29% | 51.29% | 51.29% | 51.29% | 51.29% | 51.29% | 51.29% | 51.29% | 51.29% | 51.29% | 51.29% | 51.29% | 51.29% | 51.29% | 51.29% | 51.29% | 51.29% | 51.29% | 51.29% | 51.29% | 51.29% | 51.29% | 51.29% | 51.29% | 51.29% | 51.29% | 51.3% | 51.3%
MM*Geal**D00 | Market | Moderate | * | Geothermal | * | * | Debt Fraction | 59.63% | 51.29% | 51.29% | 51.29% | 51.29% | 51.29% | 51.29% | 51.29% | 51.29% | 51.29% | 51.29% | 51.29% | 51.29% | 51.29% | 51.29% | 51.29% | 51.29% | 51.29% | 51.29% | 51.29% | 51.29% | 51.29% | 51.29% | 51.29% | 51.29% | 51.29% | 51.29% | 51.3% | 51.3%
MC*Geal**D00 | Market | Conservative | * | Geothermal | * | * | Debt Fraction | 59.63% | 51.29% | 51.29% | 51.29% | 51.29% | 51.29% | 51.29% | 51.29% | 51.29% | 51.29% | 51.29% | 51.29% | 51.29% | 51.29% | 51.29% | 51.29% | 51.29% | 51.29% | 51.29% | 51.29% | 51.29% | 51.29% | 51.29% | 51.29% | 51.29% | 51.29% | 51.29% | 51.3% | 51.3%
M**Geal**T50 | Market | * | * | Geothermal | * | * | Tax Rate (Federal and State) | 25.74% | 25.74% | 25.74% | 25.74% | 25.74% | 25.74% | 25.74% | 25.74% | 25.74% | 25.74% | 25.74% | 25.74% | 25.74% | 25.74% | 25.74% | 25.74% | 25.74% | 25.74% | 25.74% | 25.74% | 25.74% | 25.74% | 25.74% | 25.74% | 25.74% | 25.74% | 25.74% | 25.74% | 25.74%
MA*Geal**W00 | Market | Advanced | * | Geothermal | * | * | WACC Nominal | 7.339% | 7.781% | 7.781% | 7.781% | 7.781% | 7.781% | 7.781% | 7.781% | 7.781% | 7.781% | 7.781% | 7.781% | 7.781% | 7.781% | 7.781% | 7.781% | 7.781% | 7.781% | 7.781% | 7.781% | 7.781% | 7.781% | 7.781% | 7.781% | 7.78% | 7.78% | 7.78% | 7.78% | 7.78%
MM*Geal**W00 | Market | Moderate | * | Geothermal | * | * | WACC Nominal | 7.339% | 7.781% | 7.781% | 7.781% | 7.781% | 7.781% | 7.781% | 7.781% | 7.781% | 7.781% | 7.781% | 7.781% | 7.781% | 7.781% | 7.781% | 7.781% | 7.781% | 7.781% | 7.781% | 7.781% | 7.781% | 7.781% | 7.781% | 7.781% | 7.78% | 7.78% | 7.78% | 7.78% | 7.78%
MC*Geal**W00 | Market | Conservative | * | Geothermal | * | * | WACC Nominal | 7.339% | 7.781% | 7.781% | 7.781% | 7.781% | 7.781% | 7.781% | 7.781% | 7.781% | 7.781% | 7.781% | 7.781% | 7.781% | 7.781% | 7.781% | 7.781% | 7.781% | 7.781% | 7.781% | 7.781% | 7.781% | 7.781% | 7.781% | 7.781% | 7.78% | 7.78% | 7.78% | 7.78% | 7.78%
MA*Geal**W06 | Market | Advanced | * | Geothermal | * | * | WACC Real | 4.477% | 5.095% | 5.15% | 5.152% | 5.152% | 5.152% | 5.152% | 5.152% | 5.152% | 5.152% | 5.152% | 5.152% | 5.152% | 5.152% | 5.152% | 5.152% | 5.152% | 5.152% | 5.152% | 5.152% | 5.152% | 5.152% | 5.152% | 5.152% | 5.152% | 5.152% | 5.152% | 5.152% | 5.152%
MM*Geal**W06 | Market | Moderate | * | Geothermal | * | * | WACC Real | 4.477% | 5.095% | 5.15% | 5.152% | 5.152% | 5.152% | 5.152% | 5.152% | 5.152% | 5.152% | 5.152% | 5.152% | 5.152% | 5.152% | 5.152% | 5.152% | 5.152% | 5.152% | 5.152% | 5.152% | 5.152% | 5.152% | 5.152% | 5.152% | 5.152% | 5.152% | 5.152% | 5.152% | 5.152%
MC*Geal**W06 | Market | Conservative | * | Geothermal | * | * | WACC Real | 4.477% | 5.095% | 5.15% | 5.152% | 5.152% | 5.152% | 5.152% | 5.152% | 5.152% | 5.152% | 5.152% | 5.152% | 5.152% | 5.152% | 5.152% | 5.152% | 5.152% | 5.152% | 5.152% | 5.152% | 5.152% | 5.152% | 5.152% | 5.152% | 5.152% | 5.152% | 5.152% | 5.152% | 5.152%
M**Hyer**I110 | Market | * | * | Hydropower | * | * | Inflation Rate | 2.739% | 2.556% | 2.502% | 2.5% | 2.5% | 2.5% | 2.5% | 2.5% | 2.5% | 2.5% | 2.5% | 2.5% | 2.5% | 2.5% | 2.5% | 2.5% | 2.5% | 2.5% | 2.5% | 2.5% | 2.5% | 2.5% | 2.5% | 2.5% | 2.5% | 2.5% | 2.5% | 2.5% | 2.5%
MA*Hyer**I100 | Market | Advanced | * | Hydropower | * | * | Interest Rate Nominal | bar: 2022 to 2050
MM*Hyer**I100 | Market | Moderate | * | Hydropower | * | * | Interest Rate Nominal | bar: 2022 to 2050
MC*Hyer**I100 | Market | Conservative | * | Hydropower | * | * | Interest Rate Nominal | bar: 2022 to 2050
MA*Hyer**C2126 | Market | Advanced | * | Hydropower | * | * | Calculated Interest Rate Real | 4.147% | 4.334% | 4.389% | 4.39% | 4.39% | 4.39% | 4.39% | 4.39% | 4.39% | 4.39% | 4.39% | 4.39% | 4.39% | 4.39% | 4.39% | 4.39% | 4.39% | 4.39% | 4.39% | 4.39% | 4.39% | 4.39% | 4.39% | 4.39% | 4.39% | 4.39% | 4.39% | 4.39% | 4.39%
MM*Hyer**C2126 | Market | Moderate | * | Hydropower | * | * | Calculated Interest Rate Real | 4.147% | 4.334% | 4.389% | 4.39% | 4.39% | 4.39% | 4.39% | 4.39% | 4.39% | 4.39% | 4.39% | 4.39% | 4.39% | 4.39% | 4.39% | 4.39% | 4.39% | 4.39% | 4.39% | 4.39% | 4.39% | 4.39% | 4.39% | 4.39% | 4.39% | 4.39% | 4.39% | 4.39% | 4.39%
MC*Hyer**C2126 | Market | Conservative | * | Hydropower | * | * | Calculated Interest Rate Real | 4.147% | 4.334% | 4.389% | 4.39% | 4.39% | 4.39% | 4.39% | 4.39% | 4.39% | 4.39% | 4.39% | 4.39% | 4.39% | 4.39% | 4.39% | 4.39% | 4.39% | 4.39% | 4.39% | 4.39% | 4.39% | 4.39% | 4.39% | 4.39% | 4.39% | 4.39% | 4.39% | 4.39% | 4.39%
M**Hyer**I00 | Market | * | * | Hydropower | * | * | Interest During Construction - Nominal | bar: 2022 to 2050
MA*Hyer**R10 | Market | Advanced | * | Hydropower | * | * | Rate of Return on Equity Nominal | 9.75% | 9.75% | 9.75% | 9.75% | 9.75% | 9.75% | 9.75% | 9.75% | 9.75% | 9.75% | 9.75% | 9.75% | 9.75% | 9.75% | 9.75% | 9.75% | 9.75% | 9.75% | 9.75% | 9.75% | 9.75% | 9.75% | 9.75% | 9.75% | 9.75% | 9.75% | 9.75% | 9.75% | 9.75%
MM*Hyer**R10 | Market | Moderate | * | Hydropower | * | * | Rate of Return on Equity Nominal | 9.75% | 9.75% | 9.75% | 9.75% | 9.75% | 9.75% | 9.75% | 9.75% | 9.75% | 9.75% | 9.75% | 9.75% | 9.75% | 9.75% | 9.75% | 9.75% | 9.75% | 9.75% | 9.75% | 9.75% | 9.75% | 9.75% | 9.75% | 9.75% | 9.75% | 9.75% | 9.75% | 9.75% | 9.75%
MC*Hyer**R10 | Market | Conservative | * | Hydropower | * | * | Rate of Return on Equity Nominal | 9.75% | 9.75% | 9.75% | 9.75% | 9.75% | 9.75% | 9.75% | 9.75% | 9.75% | 9.75% | 9.75% | 9.75% | 9.75% | 9.75% | 9.75% | 9.75% | 9.75% | 9.75% | 9.75% | 9.75% | 9.75% | 9.75% | 9.75% | 9.75% | 9.75% | 9.75% | 9.75% | 9.75% | 9.75%
MA*Hyer**C1237 | Market | Advanced | * | Hydropower | * | * | Calculated Rate of Return on Equity Real | 6.824% | 7.015% | 7.071% | 7.073% | 7.073% | 7.073% | 7.073% | 7.073% | 7.073% | 7.073% | 7.073% | 7.073% | 7.073% | 7.073% | 7.073% | 7.073% | 7.073% | 7.073% | 7.073% | 7.073% | 7.073% | 7.073% | 7.073% | 7.073% | 7.073% | 7.073% | 7.073% | 7.073% | 7.073%
MM*Hyer**C1237 | Market | Moderate | * | Hydropower | * | * | Calculated Rate of Return on Equity Real | 6.824% | 7.015% | 7.071% | 7.073% | 7.073% | 7.073% | 7.073% | 7.073% | 7.073% | 7.073% | 7.073% | 7.073% | 7.073% | 7.073% | 7.073% | 7.073% | 7.073% | 7.073% | 7.073% | 7.073% | 7.073% | 7.073% | 7.073% | 7.073% | 7.073% | 7.073% | 7.073% | 7.073% | 7.073%
MC*Hyer**C1237 | Market | Conservative | * | Hydropower | * | * | Calculated Rate of Return on Equity Real | 6.824% | 7.015% | 7.071% | 7.073% | 7.073% | 7.073% | 7.073% | 7.073% | 7.073% | 7.073% | 7.073% | 7.073% | 7.073% | 7.073% | 7.073% | 7.073% | 7.073% | 7.073% | 7.073% | 7.073% | 7.073% | 7.073% | 7.073% | 7.073% | 7.073% | 7.073% | 7.073% | 7.073% | 7.073%
MA*Hyer**D00 | Market | Advanced | * | Hydropower | * | * | Debt Fraction | 81.69% | 60.51% | 60.51% | 50.75% | 50.75% | 50.75% | 50.75% | 50.75% | 50.75% | 50.75% | 50.75% | 50.75% | 50.75% | 50.75% | 50.75% | 50.75% | 50.75% | 50.75% | 50.75% | 50.75% | 50.75% | 50.75% | 50.75% | 50.75% | 50.75% | 50.75% | 50.75% | 50.75% | 50.75%
MM*Hyer**D00 | Market | Moderate | * | Hydropower | * | * | Debt Fraction | 81.69% | 60.51% | 60.51% | 50.75% | 50.75% | 50.75% | 50.75% | 50.75% | 50.75% | 50.75% | 50.75% | 50.75% | 50.75% | 50.75% | 50.75% | 50.75% | 50.75% | 50.75% | 50.75% | 50.75% | 50.75% | 50.75% | 50.75% | 50.75% | 50.75% | 50.75% | 50.75% | 50.75% | 50.75%
MC*Hyer**D00 | Market | Conservative | * | Hydropower | * | * | Debt Fraction | 81.69% | 60.51% | 60.51% | 50.75% | 50.75% | 50.75% | 50.75% | 50.75% | 50.75% | 50.75% | 50.75% | 50.75% | 50.75% | 50.75% | 50.75% | 50.75% | 50.75% | 50.75% | 50.75% | 50.75% | 50.75% | 50.75% | 50.75% | 50.75% | 50.75% | 50.75% | 50.75% | 50.75% | 50.75%
M**Hyer**T50 | Market | * | * | Hydropower | * | * | Tax Rate (Federal and State) | 25.74% | 25.74% | 25.74% | 25.74% | 25.74% | 25.74% | 25.74% | 25.74% | 25.74% | 25.74% | 25.74% | 25.74% | 25.74% | 25.74% | 25.74% | 25.74% | 25.74% | 25.74% | 25.74% | 25.74% | 25.74% | 25.74% | 25.74% | 25.74% | 25.74% | 25.74% | 25.74% | 25.74% | 25.74%
MA*Hyer**W00 | Market | Advanced | * | Hydropower | * | * | WACC Nominal | 6.032% | 6.996% | 6.996% | 7.44% | 7.44% | 7.44% | 7.44% | 7.44% | 7.44% | 7.44% | 7.44% | 7.44% | 7.44% | 7.44% | 7.44% | 7.44% | 7.44% | 7.44% | 7.44% | 7.44% | 7.44% | 7.44% | 7.44% | 7.44% | 7.44% | 7.44% | 7.44% | 7.44% | 7.44%
MM*Hyer**W00 | Market | Moderate | * | Hydropower | * | * | WACC Nominal | 6.032% | 6.996% | 6.996% | 7.44% | 7.44% | 7.44% | 7.44% | 7.44% | 7.44% | 7.44% | 7.44% | 7.44% | 7.44% | 7.44% | 7.44% | 7.44% | 7.44% | 7.44% | 7.44% | 7.44% | 7.44% | 7.44% | 7.44% | 7.44% | 7.44% | 7.44% | 7.44% | 7.44% | 7.44%
MC*Hyer**W00 | Market | Conservative | * | Hydropower | * | * | WACC Nominal | 6.032% | 6.996% | 6.996% | 7.44% | 7.44% | 7.44% | 7.44% | 7.44% | 7.44% | 7.44% | 7.44% | 7.44% | 7.44% | 7.44% | 7.44% | 7.44% | 7.44% | 7.44% | 7.44% | 7.44% | 7.44% | 7.44% | 7.44% | 7.44% | 7.44% | 7.44% | 7.44% | 7.44% | 7.44%
MA*Hyer**W06 | Market | Advanced | * | Hydropower | * | * | WACC Real | 3.205% | 4.329% | 4.384% | 4.819% | 4.819% | 4.819% | 4.819% | 4.819% | 4.819% | 4.819% | 4.819% | 4.819% | 4.819% | 4.819% | 4.819% | 4.819% | 4.819% | 4.819% | 4.819% | 4.82% | 4.82% | 4.82% | 4.82% | 4.82% | 4.82% | 4.82% | 4.82% | 4.82% | 4.82%
MM*Hyer**W06 | Market | Moderate | * | Hydropower | * | * | WACC Real | 3.205% | 4.329% | 4.384% | 4.819% | 4.819% | 4.819% | 4.819% | 4.819% | 4.819% | 4.819% | 4.819% | 4.819% | 4.819% | 4.819% | 4.819% | 4.819% | 4.819% | 4.819% | 4.819% | 4.82% | 4.82% | 4.82% | 4.82% | 4.82% | 4.82% | 4.82% | 4.82% | 4.82% | 4.82%
MC*Hyer**W06 | Market | Conservative | * | Hydropower | * | * | WACC Real | 3.205% | 4.329% | 4.384% | 4.819% | 4.819% | 4.819% | 4.819% | 4.819% | 4.819% | 4.819% | 4.819% | 4.819% | 4.819% | 4.819% | 4.819% | 4.819% | 4.819% | 4.819% | 4.819% | 4.82% | 4.82% | 4.82% | 4.82% | 4.82% | 4.82% | 4.82% | 4.82% | 4.82% | 4.82%
M**NaFE**I110 | Market | * | * | NaturalGas_FE | * | * | Inflation Rate | 2.739% | 2.556% | 2.502% | 2.5% | 2.5% | 2.5% | 2.5% | 2.5% | 2.5% | 2.5% | 2.5% | 2.5% | 2.5% | 2.5% | 2.5% | 2.5% | 2.5% | 2.5% | 2.5% | 2.5% | 2.5% | 2.5% | 2.5% | 2.5% | 2.5% | 2.5% | 2.5% | 2.5% | 2.5%
MA*NaFE**I100 | Market | Advanced | * | NaturalGas_FE | * | * | Interest Rate Nominal | bar: 2022 to 2050
MM*NaFE**I100 | Market | Moderate | * | NaturalGas_FE | * | * | Interest Rate Nominal | bar: 2022 to 2050
MC*NaFE**I100 | Market | Conservative | * | NaturalGas_FE | * | * | Interest Rate Nominal | bar: 2022 to 2050
MA*NaFE**C2126 | Market | Advanced | * | NaturalGas_FE | * | * | Calculated Interest Rate Real | 5.121% | 5.309% | 5.364% | 5.366% | 5.366% | 5.366% | 5.366% | 5.366% | 5.366% | 5.366% | 5.366% | 5.366% | 5.366% | 5.366% | 5.366% | 5.366% | 5.366% | 5.366% | 5.366% | 5.366% | 5.366% | 5.366% | 5.366% | 5.366% | 5.366% | 5.366% | 5.366% | 5.366% | 5.366%
MM*NaFE**C2126 | Market | Moderate | * | NaturalGas_FE | * | * | Calculated Interest Rate Real | 5.121% | 5.309% | 5.364% | 5.366% | 5.366% | 5.366% | 5.366% | 5.366% | 5.366% | 5.366% | 5.366% | 5.366% | 5.366% | 5.366% | 5.366% | 5.366% | 5.366% | 5.366% | 5.366% | 5.366% | 5.366% | 5.366% | 5.366% | 5.366% | 5.366% | 5.366% | 5.366% | 5.366% | 5.366%
MC*NaFE**C2126 | Market | Conservative | * | NaturalGas_FE | * | * | Calculated Interest Rate Real | 5.121% | 5.309% | 5.364% | 5.366% | 5.366% | 5.366% | 5.366% | 5.366% | 5.366% | 5.366% | 5.366% | 5.366% | 5.366% | 5.366% | 5.366% | 5.366% | 5.366% | 5.366% | 5.366% | 5.366% | 5.366% | 5.366% | 5.366% | 5.366% | 5.366% | 5.366% | 5.366% | 5.366% | 5.366%
M**NaFE**I00 | Market | * | * | NaturalGas_FE | * | * | Interest During Construction - Nominal | bar: 2022 to 2050
MA*NaFE**R10 | Market | Advanced | * | NaturalGas_FE | * | * | Rate of Return on Equity Nominal | 10.5% | 10.5% | 10.5% | 10.5% | 10.5% | 10.5% | 10.5% | 10.5% | 10.5% | 10.5% | 10.5% | 10.5% | 10.5% | 10.5% | 10.5% | 10.5% | 10.5% | 10.5% | 10.5% | 10.5% | 10.5% | 10.5% | 10.5% | 10.5% | 10.5% | 10.5% | 10.5% | 10.5% | 10.5%
MM*NaFE**R10 | Market | Moderate | * | NaturalGas_FE | * | * | Rate of Return on Equity Nominal | 10.5% | 10.5% | 10.5% | 10.5% | 10.5% | 10.5% | 10.5% | 10.5% | 10.5% | 10.5% | 10.5% | 10.5% | 10.5% | 10.5% | 10.5% | 10.5% | 10.5% | 10.5% | 10.5% | 10.5% | 10.5% | 10.5% | 10.5% | 10.5% | 10.5% | 10.5% | 10.5% | 10.5% | 10.5%
MC*NaFE**R10 | Market | Conservative | * | NaturalGas_FE | * | * | Rate of Return on Equity Nominal | 10.5% | 10.5% | 10.5% | 10.5% | 10.5% | 10.5% | 10.5% | 10.5% | 10.5% | 10.5% | 10.5% | 10.5% | 10.5% | 10.5% | 10.5% | 10.5% | 10.5% | 10.5% | 10.5% | 10.5% | 10.5% | 10.5% | 10.5% | 10.5% | 10.5% | 10.5% | 10.5% | 10.5% | 10.5%
MA*NaFE**C1237 | Market | Advanced | * | NaturalGas_FE | * | * | Calculated Rate of Return on Equity Real | 7.554% | 7.746% | 7.803% | 7.805% | 7.805% | 7.805% | 7.805% | 7.805% | 7.805% | 7.805% | 7.805% | 7.805% | 7.805% | 7.805% | 7.805% | 7.805% | 7.805% | 7.805% | 7.805% | 7.805% | 7.805% | 7.805% | 7.805% | 7.805% | 7.805% | 7.805% | 7.805% | 7.805% | 7.805%
MM*NaFE**C1237 | Market | Moderate | * | NaturalGas_FE | * | * | Calculated Rate of Return on Equity Real | 7.554% | 7.746% | 7.803% | 7.805% | 7.805% | 7.805% | 7.805% | 7.805% | 7.805% | 7.805% | 7.805% | 7.805% | 7.805% | 7.805% | 7.805% | 7.805% | 7.805% | 7.805% | 7.805% | 7.805% | 7.805% | 7.805% | 7.805% | 7.805% | 7.805% | 7.805% | 7.805% | 7.805% | 7.805%
MC*NaFE**C1237 | Market | Conservative | * | NaturalGas_FE | * | * | Calculated Rate of Return on Equity Real | 7.554% | 7.746% | 7.803% | 7.805% | 7.805% | 7.805% | 7.805% | 7.805% | 7.805% | 7.805% | 7.805% | 7.805% | 7.805% | 7.805% | 7.805% | 7.805% | 7.805% | 7.805% | 7.805% | 7.805% | 7.805% | 7.805% | 7.805% | 7.805% | 7.805% | 7.805% | 7.805% | 7.805% | 7.805%
MA*NaFE**D00 | Market | Advanced | * | NaturalGas_FE | * | * | Debt Fraction | 55% | 55% | 55% | 55% | 55% | 55% | 55% | 55% | 55% | 55% | 55% | 55% | 55% | 55% | 55% | 55% | 55% | 55% | 55% | 55% | 55% | 55% | 55% | 55% | 55% | 55% | 55% | 55% | 55%
MM*NaFE**D00 | Market | Moderate | * | NaturalGas_FE | * | * | Debt Fraction | 55% | 55% | 55% | 55% | 55% | 55% | 55% | 55% | 55% | 55% | 55% | 55% | 55% | 55% | 55% | 55% | 55% | 55% | 55% | 55% | 55% | 55% | 55% | 55% | 55% | 55% | 55% | 55% | 55%
MC*NaFE**D00 | Market | Conservative | * | NaturalGas_FE | * | * | Debt Fraction | 55% | 55% | 55% | 55% | 55% | 55% | 55% | 55% | 55% | 55% | 55% | 55% | 55% | 55% | 55% | 55% | 55% | 55% | 55% | 55% | 55% | 55% | 55% | 55% | 55% | 55% | 55% | 55% | 55%
M**NaFE**T50 | Market | * | * | NaturalGas_FE | * | * | Tax Rate (Federal and State) | 25.74% | 25.74% | 25.74% | 25.74% | 25.74% | 25.74% | 25.74% | 25.74% | 25.74% | 25.74% | 25.74% | 25.74% | 25.74% | 25.74% | 25.74% | 25.74% | 25.74% | 25.74% | 25.74% | 25.74% | 25.74% | 25.74% | 25.74% | 25.74% | 25.74% | 25.74% | 25.74% | 25.74% | 25.74%
MA*NaFE**W00 | Market | Advanced | * | NaturalGas_FE | * | * | WACC Nominal | 7.992% | 7.992% | 7.992% | 7.992% | 7.992% | 7.992% | 7.992% | 7.992% | 7.992% | 7.992% | 7.992% | 7.992% | 7.992% | 7.992% | 7.992% | 7.992% | 7.992% | 7.992% | 7.992% | 7.992% | 7.992% | 7.992% | 7.992% | 7.992% | 7.992% | 7.992% | 7.992% | 7.992% | 7.992%
MM*NaFE**W00 | Market | Moderate | * | NaturalGas_FE | * | * | WACC Nominal | 7.992% | 7.992% | 7.992% | 7.992% | 7.992% | 7.992% | 7.992% | 7.992% | 7.992% | 7.992% | 7.992% | 7.992% | 7.992% | 7.992% | 7.992% | 7.992% | 7.992% | 7.992% | 7.992% | 7.992% | 7.992% | 7.992% | 7.992% | 7.992% | 7.992% | 7.992% | 7.992% | 7.992% | 7.992%
MC*NaFE**W00 | Market | Conservative | * | NaturalGas_FE | * | * | WACC Nominal | 7.992% | 7.992% | 7.992% | 7.992% | 7.992% | 7.992% | 7.992% | 7.992% | 7.992% | 7.992% | 7.992% | 7.992% | 7.992% | 7.992% | 7.992% | 7.992% | 7.992% | 7.992% | 7.992% | 7.992% | 7.992% | 7.992% | 7.992% | 7.992% | 7.992% | 7.992% | 7.992% | 7.992% | 7.992%
MA*NaFE**W06 | Market | Advanced | * | NaturalGas_FE | * | * | WACC Real | 5.113% | 5.301% | 5.357% | 5.358% | 5.358% | 5.358% | 5.358% | 5.358% | 5.358% | 5.358% | 5.358% | 5.358% | 5.358% | 5.358% | 5.358% | 5.358% | 5.358% | 5.358% | 5.358% | 5.358% | 5.358% | 5.358% | 5.358% | 5.358% | 5.358% | 5.358% | 5.358% | 5.358% | 5.358%
MM*NaFE**W06 | Market | Moderate | * | NaturalGas_FE | * | * | WACC Real | 5.113% | 5.301% | 5.357% | 5.358% | 5.358% | 5.358% | 5.358% | 5.358% | 5.358% | 5.358% | 5.358% | 5.358% | 5.358% | 5.358% | 5.358% | 5.358% | 5.358% | 5.358% | 5.358% | 5.358% | 5.358% | 5.358% | 5.358% | 5.358% | 5.358% | 5.358% | 5.358% | 5.358% | 5.358%
MC*NaFE**W06 | Market | Conservative | * | NaturalGas_FE | * | * | WACC Real | 5.113% | 5.301% | 5.357% | 5.358% | 5.358% | 5.358% | 5.358% | 5.358% | 5.358% | 5.358% | 5.358% | 5.358% | 5.358% | 5.358% | 5.358% | 5.358% | 5.358% | 5.358% | 5.358% | 5.358% | 5.358% | 5.358% | 5.358% | 5.358% | 5.358% | 5.358% | 5.358% | 5.358% | 5.358%
M**CoFE**I110 | Market | * | * | Coal_FE | * | * | Inflation Rate | 2.739% | 2.556% | 2.502% | 2.5% | 2.5% | 2.5% | 2.5% | 2.5% | 2.5% | 2.5% | 2.5% | 2.5% | 2.5% | 2.5% | 2.5% | 2.5% | 2.5% | 2.5% | 2.5% | 2.5% | 2.5% | 2.5% | 2.5% | 2.5% | 2.5% | 2.5% | 2.5% | 2.5% | 2.5%
MA*CoFE**I100 | Market | Advanced | * | Coal_FE | * | * | Interest Rate Nominal | bar: 2022 to 2050
MM*CoFE**I100 | Market | Moderate | * | Coal_FE | * | * | Interest Rate Nominal | bar: 2022 to 2050
MC*CoFE**I100 | Market | Conservative | * | Coal_FE | * | * | Interest Rate Nominal | bar: 2022 to 2050
MA*CoFE**C2126 | Market | Advanced | * | Coal_FE | * | * | Calculated Interest Rate Real | 5.121% | 5.309% | 5.364% | 5.366% | 5.366% | 5.366% | 5.366% | 5.366% | 5.366% | 5.366% | 5.366% | 5.366% | 5.366% | 5.366% | 5.366% | 5.366% | 5.366% | 5.366% | 5.366% | 5.366% | 5.366% | 5.366% | 5.366% | 5.366% | 5.366% | 5.366% | 5.366% | 5.366% | 5.366%
MM*CoFE**C2126 | Market | Moderate | * | Coal_FE | * | * | Calculated Interest Rate Real | 5.121% | 5.309% | 5.364% | 5.366% | 5.366% | 5.366% | 5.366% | 5.366% | 5.366% | 5.366% | 5.366% | 5.366% | 5.366% | 5.366% | 5.366% | 5.366% | 5.366% | 5.366% | 5.366% | 5.366% | 5.366% | 5.366% | 5.366% | 5.366% | 5.366% | 5.366% | 5.366% | 5.366% | 5.366%
MC*CoFE**C2126 | Market | Conservative | * | Coal_FE | * | * | Calculated Interest Rate Real | 5.121% | 5.309% | 5.364% | 5.366% | 5.366% | 5.366% | 5.366% | 5.366% | 5.366% | 5.366% | 5.366% | 5.366% | 5.366% | 5.366% | 5.366% | 5.366% | 5.366% | 5.366% | 5.366% | 5.366% | 5.366% | 5.366% | 5.366% | 5.366% | 5.366% | 5.366% | 5.366% | 5.366% | 5.366%
M**CoFE**I00 | Market | * | * | Coal_FE | * | * | Interest During Construction - Nominal | bar: 2022 to 2050
MA*CoFE**R10 | Market | Advanced | * | Coal_FE | * | * | Rate of Return on Equity Nominal | 10.5% | 10.5% | 10.5% | 10.5% | 10.5% | 10.5% | 10.5% | 10.5% | 10.5% | 10.5% | 10.5% | 10.5% | 10.5% | 10.5% | 10.5% | 10.5% | 10.5% | 10.5% | 10.5% | 10.5% | 10.5% | 10.5% | 10.5% | 10.5% | 10.5% | 10.5% | 10.5% | 10.5% | 10.5%
MM*CoFE**R10 | Market | Moderate | * | Coal_FE | * | * | Rate of Return on Equity Nominal | 10.5% | 10.5% | 10.5% | 10.5% | 10.5% | 10.5% | 10.5% | 10.5% | 10.5% | 10.5% | 10.5% | 10.5% | 10.5% | 10.5% | 10.5% | 10.5% | 10.5% | 10.5% | 10.5% | 10.5% | 10.5% | 10.5% | 10.5% | 10.5% | 10.5% | 10.5% | 10.5% | 10.5% | 10.5%
MC*CoFE**R10 | Market | Conservative | * | Coal_FE | * | * | Rate of Return on Equity Nominal | 10.5% | 10.5% | 10.5% | 10.5% | 10.5% | 10.5% | 10.5% | 10.5% | 10.5% | 10.5% | 10.5% | 10.5% | 10.5% | 10.5% | 10.5% | 10.5% | 10.5% | 10.5% | 10.5% | 10.5% | 10.5% | 10.5% | 10.5% | 10.5% | 10.5% | 10.5% | 10.5% | 10.5% | 10.5%
MA*CoFE**C1237 | Market | Advanced | * | Coal_FE | * | * | Calculated Rate of Return on Equity Real | 7.554% | 7.746% | 7.803% | 7.805% | 7.805% | 7.805% | 7.805% | 7.805% | 7.805% | 7.805% | 7.805% | 7.805% | 7.805% | 7.805% | 7.805% | 7.805% | 7.805% | 7.805% | 7.805% | 7.805% | 7.805% | 7.805% | 7.805% | 7.805% | 7.805% | 7.805% | 7.805% | 7.805% | 7.805%
MM*CoFE**C1237 | Market | Moderate | * | Coal_FE | * | * | Calculated Rate of Return on Equity Real | 7.554% | 7.746% | 7.803% | 7.805% | 7.805% | 7.805% | 7.805% | 7.805% | 7.805% | 7.805% | 7.805% | 7.805% | 7.805% | 7.805% | 7.805% | 7.805% | 7.805% | 7.805% | 7.805% | 7.805% | 7.805% | 7.805% | 7.805% | 7.805% | 7.805% | 7.805% | 7.805% | 7.805% | 7.805%
MC*CoFE**C1237 | Market | Conservative | * | Coal_FE | * | * | Calculated Rate of Return on Equity Real | 7.554% | 7.746% | 7.803% | 7.805% | 7.805% | 7.805% | 7.805% | 7.805% | 7.805% | 7.805% | 7.805% | 7.805% | 7.805% | 7.805% | 7.805% | 7.805% | 7.805% | 7.805% | 7.805% | 7.805% | 7.805% | 7.805% | 7.805% | 7.805% | 7.805% | 7.805% | 7.805% | 7.805% | 7.805%
MA*CoFE**D00 | Market | Advanced | * | Coal_FE | * | * | Debt Fraction | 55% | 55% | 55% | 55% | 55% | 55% | 55% | 55% | 55% | 55% | 55% | 55% | 55% | 55% | 55% | 55% | 55% | 55% | 55% | 55% | 55% | 55% | 55% | 55% | 55% | 55% | 55% | 55% | 55%
MM*CoFE**D00 | Market | Moderate | * | Coal_FE | * | * | Debt Fraction | 55% | 55% | 55% | 55% | 55% | 55% | 55% | 55% | 55% | 55% | 55% | 55% | 55% | 55% | 55% | 55% | 55% | 55% | 55% | 55% | 55% | 55% | 55% | 55% | 55% | 55% | 55% | 55% | 55%
MC*CoFE**D00 | Market | Conservative | * | Coal_FE | * | * | Debt Fraction | 55% | 55% | 55% | 55% | 55% | 55% | 55% | 55% | 55% | 55% | 55% | 55% | 55% | 55% | 55% | 55% | 55% | 55% | 55% | 55% | 55% | 55% | 55% | 55% | 55% | 55% | 55% | 55% | 55%
M**CoFE**T50 | Market | * | * | Coal_FE | * | * | Tax Rate (Federal and State) | 25.74% | 25.74% | 25.74% | 25.74% | 25.74% | 25.74% | 25.74% | 25.74% | 25.74% | 25.74% | 25.74% | 25.74% | 25.74% | 25.74% | 25.74% | 25.74% | 25.74% | 25.74% | 25.74% | 25.74% | 25.74% | 25.74% | 25.74% | 25.74% | 25.74% | 25.74% | 25.74% | 25.74% | 25.74%
MA*CoFE**W00 | Market | Advanced | * | Coal_FE | * | * | WACC Nominal | 7.992% | 7.992% | 7.992% | 7.992% | 7.992% | 7.992% | 7.992% | 7.992% | 7.992% | 7.992% | 7.992% | 7.992% | 7.992% | 7.992% | 7.992% | 7.992% | 7.992% | 7.992% | 7.992% | 7.992% | 7.992% | 7.992% | 7.992% | 7.992% | 7.992% | 7.992% | 7.992% | 7.992% | 7.992%
MM*CoFE**W00 | Market | Moderate | * | Coal_FE | * | * | WACC Nominal | 7.992% | 7.992% | 7.992% | 7.992% | 7.992% | 7.992% | 7.992% | 7.992% | 7.992% | 7.992% | 7.992% | 7.992% | 7.992% | 7.992% | 7.992% | 7.992% | 7.992% | 7.992% | 7.992% | 7.992% | 7.992% | 7.992% | 7.992% | 7.992% | 7.992% | 7.992% | 7.992% | 7.992% | 7.992%
MC*CoFE**W00 | Market | Conservative | * | Coal_FE | * | * | WACC Nominal | 7.992% | 7.992% | 7.992% | 7.992% | 7.992% | 7.992% | 7.992% | 7.992% | 7.992% | 7.992% | 7.992% | 7.992% | 7.992% | 7.992% | 7.992% | 7.992% | 7.992% | 7.992% | 7.992% | 7.992% | 7.992% | 7.992% | 7.992% | 7.992% | 7.992% | 7.992% | 7.992% | 7.992% | 7.992%
MA*CoFE**W06 | Market | Advanced | * | Coal_FE | * | * | WACC Real | 5.113% | 5.301% | 5.357% | 5.358% | 5.358% | 5.358% | 5.358% | 5.358% | 5.358% | 5.358% | 5.358% | 5.358% | 5.358% | 5.358% | 5.358% | 5.358% | 5.358% | 5.358% | 5.358% | 5.358% | 5.358% | 5.358% | 5.358% | 5.358% | 5.358% | 5.358% | 5.358% | 5.358% | 5.358%
MM*CoFE**W06 | Market | Moderate | * | Coal_FE | * | * | WACC Real | 5.113% | 5.301% | 5.357% | 5.358% | 5.358% | 5.358% | 5.358% | 5.358% | 5.358% | 5.358% | 5.358% | 5.358% | 5.358% | 5.358% | 5.358% | 5.358% | 5.358% | 5.358% | 5.358% | 5.358% | 5.358% | 5.358% | 5.358% | 5.358% | 5.358% | 5.358% | 5.358% | 5.358% | 5.358%
MC*CoFE**W06 | Market | Conservative | * | Coal_FE | * | * | WACC Real | 5.113% | 5.301% | 5.357% | 5.358% | 5.358% | 5.358% | 5.358% | 5.358% | 5.358% | 5.358% | 5.358% | 5.358% | 5.358% | 5.358% | 5.358% | 5.358% | 5.358% | 5.358% | 5.358% | 5.358% | 5.358% | 5.358% | 5.358% | 5.358% | 5.358% | 5.358% | 5.358% | 5.358% | 5.358%
M**Nuar**I110 | Market | * | * | Nuclear | * | * | Inflation Rate | 2.739% | 2.556% | 2.502% | 2.5% | 2.5% | 2.5% | 2.5% | 2.5% | 2.5% | 2.5% | 2.5% | 2.5% | 2.5% | 2.5% | 2.5% | 2.5% | 2.5% | 2.5% | 2.5% | 2.5% | 2.5% | 2.5% | 2.5% | 2.5% | 2.5% | 2.5% | 2.5% | 2.5% | 2.5%
MA*Nuar**I100 | Market | Advanced | * | Nuclear | * | * | Interest Rate Nominal | bar: 2022 to 2050
MM*Nuar**I100 | Market | Moderate | * | Nuclear | * | * | Interest Rate Nominal | bar: 2022 to 2050
MC*Nuar**I100 | Market | Conservative | * | Nuclear | * | * | Interest Rate Nominal | bar: 2022 to 2050
MA*Nuar**C2126 | Market | Advanced | * | Nuclear | * | * | Calculated Interest Rate Real | 5.121% | 5.309% | 5.364% | 5.366% | 5.366% | 5.366% | 5.366% | 5.366% | 5.366% | 5.366% | 5.366% | 5.366% | 5.366% | 5.366% | 5.366% | 5.366% | 5.366% | 5.366% | 5.366% | 5.366% | 5.366% | 5.366% | 5.366% | 5.366% | 5.366% | 5.366% | 5.366% | 5.366% | 5.366%
MM*Nuar**C2126 | Market | Moderate | * | Nuclear | * | * | Calculated Interest Rate Real | 5.121% | 5.309% | 5.364% | 5.366% | 5.366% | 5.366% | 5.366% | 5.366% | 5.366% | 5.366% | 5.366% | 5.366% | 5.366% | 5.366% | 5.366% | 5.366% | 5.366% | 5.366% | 5.366% | 5.366% | 5.366% | 5.366% | 5.366% | 5.366% | 5.366% | 5.366% | 5.366% | 5.366% | 5.366%
MC*Nuar**C2126 | Market | Conservative | * | Nuclear | * | * | Calculated Interest Rate Real | 5.121% | 5.309% | 5.364% | 5.366% | 5.366% | 5.366% | 5.366% | 5.366% | 5.366% | 5.366% | 5.366% | 5.366% | 5.366% | 5.366% | 5.366% | 5.366% | 5.366% | 5.366% | 5.366% | 5.366% | 5.366% | 5.366% | 5.366% | 5.366% | 5.366% | 5.366% | 5.366% | 5.366% | 5.366%
M**Nuar**I00 | Market | * | * | Nuclear | * | * | Interest During Construction - Nominal | 6.5% | 6.5% | 6.5% | 6.5% | 6.5% | 6.5% | 6.5% | 6.5% | 6.5% | 6.5% | 6.5% | 6.5% | 6.5% | 6.5% | 6.5% | 6.5% | 6.5% | 6.5% | 6.5% | 6.5% | 6.5% | 6.5% | 6.5% | 6.5% | 6.5% | 6.5% | 6.5% | 6.5% | 6.5%
MA*Nuar**R10 | Market | Advanced | * | Nuclear | * | * | Rate of Return on Equity Nominal | 10.5% | 10.5% | 10.5% | 10.5% | 10.5% | 10.5% | 10.5% | 10.5% | 10.5% | 10.5% | 10.5% | 10.5% | 10.5% | 10.5% | 10.5% | 10.5% | 10.5% | 10.5% | 10.5% | 10.5% | 10.5% | 10.5% | 10.5% | 10.5% | 10.5% | 10.5% | 10.5% | 10.5% | 10.5%
MM*Nuar**R10 | Market | Moderate | * | Nuclear | * | * | Rate of Return on Equity Nominal | 10.5% | 10.5% | 10.5% | 10.5% | 10.5% | 10.5% | 10.5% | 10.5% | 10.5% | 10.5% | 10.5% | 10.5% | 10.5% | 10.5% | 10.5% | 10.5% | 10.5% | 10.5% | 10.5% | 10.5% | 10.5% | 10.5% | 10.5% | 10.5% | 10.5% | 10.5% | 10.5% | 10.5% | 10.5%
MC*Nuar**R10 | Market | Conservative | * | Nuclear | * | * | Rate of Return on Equity Nominal | 10.5% | 10.5% | 10.5% | 10.5% | 10.5% | 10.5% | 10.5% | 10.5% | 10.5% | 10.5% | 10.5% | 10.5% | 10.5% | 10.5% | 10.5% | 10.5% | 10.5% | 10.5% | 10.5% | 10.5% | 10.5% | 10.5% | 10.5% | 10.5% | 10.5% | 10.5% | 10.5% | 10.5% | 10.5%
MA*Nuar**C1237 | Market | Advanced | * | Nuclear | * | * | Calculated Rate of Return on Equity Real | 7.554% | 7.746% | 7.803% | 7.805% | 7.805% | 7.805% | 7.805% | 7.805% | 7.805% | 7.805% | 7.805% | 7.805% | 7.805% | 7.805% | 7.805% | 7.805% | 7.805% | 7.805% | 7.805% | 7.805% | 7.805% | 7.805% | 7.805% | 7.805% | 7.805% | 7.805% | 7.805% | 7.805% | 7.805%
MM*Nuar**C1237 | Market | Moderate | * | Nuclear | * | * | Calculated Rate of Return on Equity Real | 7.554% | 7.746% | 7.803% | 7.805% | 7.805% | 7.805% | 7.805% | 7.805% | 7.805% | 7.805% | 7.805% | 7.805% | 7.805% | 7.805% | 7.805% | 7.805% | 7.805% | 7.805% | 7.805% | 7.805% | 7.805% | 7.805% | 7.805% | 7.805% | 7.805% | 7.805% | 7.805% | 7.805% | 7.805%
MC*Nuar**C1237 | Market | Conservative | * | Nuclear | * | * | Calculated Rate of Return on Equity Real | 7.554% | 7.746% | 7.803% | 7.805% | 7.805% | 7.805% | 7.805% | 7.805% | 7.805% | 7.805% | 7.805% | 7.805% | 7.805% | 7.805% | 7.805% | 7.805% | 7.805% | 7.805% | 7.805% | 7.805% | 7.805% | 7.805% | 7.805% | 7.805% | 7.805% | 7.805% | 7.805% | 7.805% | 7.805%
MA*Nuar**D00 | Market | Advanced | * | Nuclear | * | * | Debt Fraction | 77.52% | 77.52% | 77.52% | 48.9% | 48.9% | 48.9% | 48.9% | 48.9% | 48.51% | 48.51% | 48.51% | 48.51% | 48.51% | 48.51% | 48.51% | 48.51% | 48.51% | 48.51% | 48.52% | 48.52% | 48.52% | 48.52% | 48.52% | 48.52% | 48.52% | 48.52% | 48.53% | 48.53% | 48.53%
MM*Nuar**D00 | Market | Moderate | * | Nuclear | * | * | Debt Fraction | 77.52% | 77.52% | 77.52% | 48.9% | 48.9% | 48.9% | 48.9% | 48.9% | 48.51% | 48.51% | 48.51% | 48.51% | 48.51% | 48.51% | 48.51% | 48.51% | 48.51% | 48.51% | 48.52% | 48.52% | 48.52% | 48.52% | 48.52% | 48.52% | 48.52% | 48.52% | 48.53% | 48.53% | 48.53%
MC*Nuar**D00 | Market | Conservative | * | Nuclear | * | * | Debt Fraction | 77.52% | 77.52% | 77.52% | 48.9% | 48.9% | 48.9% | 48.9% | 48.9% | 48.51% | 48.51% | 48.51% | 48.51% | 48.51% | 48.51% | 48.51% | 48.51% | 48.51% | 48.51% | 48.52% | 48.52% | 48.52% | 48.52% | 48.52% | 48.52% | 48.52% | 48.52% | 48.53% | 48.53% | 48.53%
M**Nuar**T50 | Market | * | * | Nuclear | * | * | Tax Rate (Federal and State) | 25.74% | 25.74% | 25.74% | 25.74% | 25.74% | 25.74% | 25.74% | 25.74% | 25.74% | 25.74% | 25.74% | 25.74% | 25.74% | 25.74% | 25.74% | 25.74% | 25.74% | 25.74% | 25.74% | 25.74% | 25.74% | 25.74% | 25.74% | 25.74% | 25.74% | 25.74% | 25.74% | 25.74% | 25.74%
MA*Nuar**W00 | Market | Advanced | * | Nuclear | * | * | WACC Nominal | 6.966% | 6.966% | 6.966% | 8.27% | 8.27% | 8.27% | 8.27% | 8.27% | 8.288% | 8.288% | 8.288% | 8.288% | 8.288% | 8.288% | 8.288% | 8.288% | 8.288% | 8.288% | 8.288% | 8.288% | 8.288% | 8.288% | 8.288% | 8.288% | 8.288% | 8.288% | 8.288% | 8.288% | 8.287%
MM*Nuar**W00 | Market | Moderate | * | Nuclear | * | * | WACC Nominal | 6.966% | 6.966% | 6.966% | 8.27% | 8.27% | 8.27% | 8.27% | 8.27% | 8.288% | 8.288% | 8.288% | 8.288% | 8.288% | 8.288% | 8.288% | 8.288% | 8.288% | 8.288% | 8.288% | 8.288% | 8.288% | 8.288% | 8.288% | 8.288% | 8.288% | 8.288% | 8.288% | 8.288% | 8.287%
MC*Nuar**W00 | Market | Conservative | * | Nuclear | * | * | WACC Nominal | 6.966% | 6.966% | 6.966% | 8.27% | 8.27% | 8.27% | 8.27% | 8.27% | 8.288% | 8.288% | 8.288% | 8.288% | 8.288% | 8.288% | 8.288% | 8.288% | 8.288% | 8.288% | 8.288% | 8.288% | 8.288% | 8.288% | 8.288% | 8.288% | 8.288% | 8.288% | 8.288% | 8.288% | 8.287%
MA*Nuar**W06 | Market | Advanced | * | Nuclear | * | * | WACC Real | 4.114% | 4.3% | 4.355% | 5.63% | 5.63% | 5.63% | 5.63% | 5.63% | 5.647% | 5.647% | 5.647% | 5.647% | 5.647% | 5.647% | 5.647% | 5.647% | 5.647% | 5.647% | 5.647% | 5.647% | 5.647% | 5.647% | 5.647% | 5.647% | 5.647% | 5.647% | 5.646% | 5.646% | 5.646%
MM*Nuar**W06 | Market | Moderate | * | Nuclear | * | * | WACC Real | 4.114% | 4.3% | 4.355% | 5.63% | 5.63% | 5.63% | 5.63% | 5.63% | 5.647% | 5.647% | 5.647% | 5.647% | 5.647% | 5.647% | 5.647% | 5.647% | 5.647% | 5.647% | 5.647% | 5.647% | 5.647% | 5.647% | 5.647% | 5.647% | 5.647% | 5.647% | 5.646% | 5.646% | 5.646%
MC*Nuar**W06 | Market | Conservative | * | Nuclear | * | * | WACC Real | 4.114% | 4.3% | 4.355% | 5.63% | 5.63% | 5.63% | 5.63% | 5.63% | 5.647% | 5.647% | 5.647% | 5.647% | 5.647% | 5.647% | 5.647% | 5.647% | 5.647% | 5.647% | 5.647% | 5.647% | 5.647% | 5.647% | 5.647% | 5.647% | 5.647% | 5.647% | 5.646% | 5.646% | 5.646%
M**Bier**I110 | Market | * | * | Biopower | * | * | Inflation Rate | 2.739% | 2.556% | 2.502% | 2.5% | 2.5% | 2.5% | 2.5% | 2.5% | 2.5% | 2.5% | 2.5% | 2.5% | 2.5% | 2.5% | 2.5% | 2.5% | 2.5% | 2.5% | 2.5% | 2.5% | 2.5% | 2.5% | 2.5% | 2.5% | 2.5% | 2.5% | 2.5% | 2.5% | 2.5%
MA*Bier**I100 | Market | Advanced | * | Biopower | * | * | Interest Rate Nominal | bar: 2022 to 2050
MM*Bier**I100 | Market | Moderate | * | Biopower | * | * | Interest Rate Nominal | bar: 2022 to 2050
MC*Bier**I100 | Market | Conservative | * | Biopower | * | * | Interest Rate Nominal | bar: 2022 to 2050
MA*Bier**C2126 | Market | Advanced | * | Biopower | * | * | Calculated Interest Rate Real | 5.121% | 5.309% | 5.364% | 5.366% | 5.366% | 5.366% | 5.366% | 5.366% | 5.366% | 5.366% | 5.366% | 5.366% | 5.366% | 5.366% | 5.366% | 5.366% | 5.366% | 5.366% | 5.366% | 5.366% | 5.366% | 5.366% | 5.366% | 5.366% | 5.366% | 5.366% | 5.366% | 5.366% | 5.366%
MM*Bier**C2126 | Market | Moderate | * | Biopower | * | * | Calculated Interest Rate Real | 5.121% | 5.309% | 5.364% | 5.366% | 5.366% | 5.366% | 5.366% | 5.366% | 5.366% | 5.366% | 5.366% | 5.366% | 5.366% | 5.366% | 5.366% | 5.366% | 5.366% | 5.366% | 5.366% | 5.366% | 5.366% | 5.366% | 5.366% | 5.366% | 5.366% | 5.366% | 5.366% | 5.366% | 5.366%
MC*Bier**C2126 | Market | Conservative | * | Biopower | * | * | Calculated Interest Rate Real | 5.121% | 5.309% | 5.364% | 5.366% | 5.366% | 5.366% | 5.366% | 5.366% | 5.366% | 5.366% | 5.366% | 5.366% | 5.366% | 5.366% | 5.366% | 5.366% | 5.366% | 5.366% | 5.366% | 5.366% | 5.366% | 5.366% | 5.366% | 5.366% | 5.366% | 5.366% | 5.366% | 5.366% | 5.366%
M**Bier**I00 | Market | * | * | Biopower | * | * | Interest During Construction - Nominal | 6.5% | 6.5% | 6.5% | 6.5% | 6.5% | 6.5% | 6.5% | 6.5% | 6.5% | 6.5% | 6.5% | 6.5% | 6.5% | 6.5% | 6.5% | 6.5% | 6.5% | 6.5% | 6.5% | 6.5% | 6.5% | 6.5% | 6.5% | 6.5% | 6.5% | 6.5% | 6.5% | 6.5% | 6.5%
MA*Bier**R10 | Market | Advanced | * | Biopower | * | * | Rate of Return on Equity Nominal | 10.5% | 10.5% | 10.5% | 10.5% | 10.5% | 10.5% | 10.5% | 10.5% | 10.5% | 10.5% | 10.5% | 10.5% | 10.5% | 10.5% | 10.5% | 10.5% | 10.5% | 10.5% | 10.5% | 10.5% | 10.5% | 10.5% | 10.5% | 10.5% | 10.5% | 10.5% | 10.5% | 10.5% | 10.5%
MM*Bier**R10 | Market | Moderate | * | Biopower | * | * | Rate of Return on Equity Nominal | 10.5% | 10.5% | 10.5% | 10.5% | 10.5% | 10.5% | 10.5% | 10.5% | 10.5% | 10.5% | 10.5% | 10.5% | 10.5% | 10.5% | 10.5% | 10.5% | 10.5% | 10.5% | 10.5% | 10.5% | 10.5% | 10.5% | 10.5% | 10.5% | 10.5% | 10.5% | 10.5% | 10.5% | 10.5%
MC*Bier**R10 | Market | Conservative | * | Biopower | * | * | Rate of Return on Equity Nominal | 10.5% | 10.5% | 10.5% | 10.5% | 10.5% | 10.5% | 10.5% | 10.5% | 10.5% | 10.5% | 10.5% | 10.5% | 10.5% | 10.5% | 10.5% | 10.5% | 10.5% | 10.5% | 10.5% | 10.5% | 10.5% | 10.5% | 10.5% | 10.5% | 10.5% | 10.5% | 10.5% | 10.5% | 10.5%
MA*Bier**C1237 | Market | Advanced | * | Biopower | * | * | Calculated Rate of Return on Equity Real | 7.554% | 7.746% | 7.803% | 7.805% | 7.805% | 7.805% | 7.805% | 7.805% | 7.805% | 7.805% | 7.805% | 7.805% | 7.805% | 7.805% | 7.805% | 7.805% | 7.805% | 7.805% | 7.805% | 7.805% | 7.805% | 7.805% | 7.805% | 7.805% | 7.805% | 7.805% | 7.805% | 7.805% | 7.805%
MM*Bier**C1237 | Market | Moderate | * | Biopower | * | * | Calculated Rate of Return on Equity Real | 7.554% | 7.746% | 7.803% | 7.805% | 7.805% | 7.805% | 7.805% | 7.805% | 7.805% | 7.805% | 7.805% | 7.805% | 7.805% | 7.805% | 7.805% | 7.805% | 7.805% | 7.805% | 7.805% | 7.805% | 7.805% | 7.805% | 7.805% | 7.805% | 7.805% | 7.805% | 7.805% | 7.805% | 7.805%
MC*Bier**C1237 | Market | Conservative | * | Biopower | * | * | Calculated Rate of Return on Equity Real | 7.554% | 7.746% | 7.803% | 7.805% | 7.805% | 7.805% | 7.805% | 7.805% | 7.805% | 7.805% | 7.805% | 7.805% | 7.805% | 7.805% | 7.805% | 7.805% | 7.805% | 7.805% | 7.805% | 7.805% | 7.805% | 7.805% | 7.805% | 7.805% | 7.805% | 7.805% | 7.805% | 7.805% | 7.805%
MA*Bier**D00 | Market | Advanced | * | Biopower | * | * | Debt Fraction | 69.42% | 55.96% | 55.5% | 55.1% | 54.84% | 54.71% | 54.61% | 54.53% | 54.45% | 54.34% | 54.23% | 54.15% | 54.05% | 53.96% | 53.86% | 53.75% | 53.66% | 53.54% | 53.44% | 53.34% | 53.23% | 53.13% | 53.03% | 52.91% | 52.79% | 52.68% | 52.56% | 52.43% | 52.23%
MM*Bier**D00 | Market | Moderate | * | Biopower | * | * | Debt Fraction | 69.42% | 55.96% | 55.5% | 55.1% | 54.84% | 54.71% | 54.61% | 54.53% | 54.45% | 54.34% | 54.23% | 54.15% | 54.05% | 53.96% | 53.86% | 53.75% | 53.66% | 53.54% | 53.44% | 53.34% | 53.23% | 53.13% | 53.03% | 52.91% | 52.79% | 52.68% | 52.56% | 52.43% | 52.23%
MC*Bier**D00 | Market | Conservative | * | Biopower | * | * | Debt Fraction | 69.42% | 55.96% | 55.5% | 55.1% | 54.84% | 54.71% | 54.61% | 54.53% | 54.45% | 54.34% | 54.23% | 54.15% | 54.05% | 53.96% | 53.86% | 53.75% | 53.66% | 53.54% | 53.44% | 53.34% | 53.23% | 53.13% | 53.03% | 52.91% | 52.79% | 52.68% | 52.56% | 52.43% | 52.23%
M**Bier**T50 | Market | * | * | Biopower | * | * | Tax Rate (Federal and State) | 25.74% | 25.74% | 25.74% | 25.74% | 25.74% | 25.74% | 25.74% | 25.74% | 25.74% | 25.74% | 25.74% | 25.74% | 25.74% | 25.74% | 25.74% | 25.74% | 25.74% | 25.74% | 25.74% | 25.74% | 25.74% | 25.74% | 25.74% | 25.74% | 25.74% | 25.74% | 25.74% | 25.74% | 25.74%
MA*Bier**W00 | Market | Advanced | * | Biopower | * | * | WACC Nominal | 7.335% | 7.948% | 7.97% | 7.988% | 8% | 8.006% | 8.01% | 8.014% | 8.018% | 8.023% | 8.027% | 8.031% | 8.036% | 8.04% | 8.044% | 8.049% | 8.054% | 8.059% | 8.064% | 8.068% | 8.073% | 8.077% | 8.082% | 8.088% | 8.093% | 8.098% | 8.104% | 8.11% | 8.119%
MM*Bier**W00 | Market | Moderate | * | Biopower | * | * | WACC Nominal | 7.335% | 7.948% | 7.97% | 7.988% | 8% | 8.006% | 8.01% | 8.014% | 8.018% | 8.023% | 8.027% | 8.031% | 8.036% | 8.04% | 8.044% | 8.049% | 8.054% | 8.059% | 8.064% | 8.068% | 8.073% | 8.077% | 8.082% | 8.088% | 8.093% | 8.098% | 8.104% | 8.11% | 8.119%
MC*Bier**W00 | Market | Conservative | * | Biopower | * | * | WACC Nominal | 7.335% | 7.948% | 7.97% | 7.988% | 8% | 8.006% | 8.01% | 8.014% | 8.018% | 8.023% | 8.027% | 8.031% | 8.036% | 8.04% | 8.044% | 8.049% | 8.054% | 8.059% | 8.064% | 8.068% | 8.073% | 8.077% | 8.082% | 8.088% | 8.093% | 8.098% | 8.104% | 8.11% | 8.119%
MA*Bier**W06 | Market | Advanced | * | Biopower | * | * | WACC Real | 4.474% | 5.259% | 5.335% | 5.354% | 5.365% | 5.372% | 5.376% | 5.379% | 5.383% | 5.388% | 5.393% | 5.396% | 5.401% | 5.405% | 5.409% | 5.414% | 5.418% | 5.423% | 5.428% | 5.432% | 5.437% | 5.441% | 5.446% | 5.452% | 5.457% | 5.462% | 5.467% | 5.473% | 5.482%
MM*Bier**W06 | Market | Moderate | * | Biopower | * | * | WACC Real | 4.474% | 5.259% | 5.335% | 5.354% | 5.365% | 5.372% | 5.376% | 5.379% | 5.383% | 5.388% | 5.393% | 5.396% | 5.401% | 5.405% | 5.409% | 5.414% | 5.418% | 5.423% | 5.428% | 5.432% | 5.437% | 5.441% | 5.446% | 5.452% | 5.457% | 5.462% | 5.467% | 5.473% | 5.482%
MC*Bier**W06 | Market | Conservative | * | Biopower | * | * | WACC Real | 4.474% | 5.259% | 5.335% | 5.354% | 5.365% | 5.372% | 5.376% | 5.379% | 5.383% | 5.388% | 5.393% | 5.396% | 5.401% | 5.405% | 5.409% | 5.414% | 5.418% | 5.423% | 5.428% | 5.432% | 5.437% | 5.441% | 5.446% | 5.452% | 5.457% | 5.462% | 5.467% | 5.473% | 5.482%
M**Utry**I110 | Market | * | * | Utility-Scale PV-Plus-Battery | * | * | Inflation Rate | 2.739% | 2.556% | 2.502% | 2.5% | 2.5% | 2.5% | 2.5% | 2.5% | 2.5% | 2.5% | 2.5% | 2.5% | 2.5% | 2.5% | 2.5% | 2.5% | 2.5% | 2.5% | 2.5% | 2.5% | 2.5% | 2.5% | 2.5% | 2.5% | 2.5% | 2.5% | 2.5% | 2.5% | 2.5%
MA*Utry**I100 | Market | Advanced | * | Utility-Scale PV-Plus-Battery | * | * | Interest Rate Nominal | bar: 2022 to 2050
MM*Utry**I100 | Market | Moderate | * | Utility-Scale PV-Plus-Battery | * | * | Interest Rate Nominal | bar: 2022 to 2050
MC*Utry**I100 | Market | Conservative | * | Utility-Scale PV-Plus-Battery | * | * | Interest Rate Nominal | bar: 2022 to 2050
MA*Utry**C2126 | Market | Advanced | * | Utility-Scale PV-Plus-Battery | * | * | Calculated Interest Rate Real | 4.147% | 4.334% | 4.389% | 4.39% | 4.39% | 4.39% | 4.39% | 4.39% | 4.39% | 4.39% | 4.39% | 4.39% | 4.39% | 4.39% | 4.39% | 4.39% | 4.39% | 4.39% | 4.39% | 4.39% | 4.39% | 4.39% | 4.39% | 4.39% | 4.39% | 4.39% | 4.39% | 4.39% | 4.39%
MM*Utry**C2126 | Market | Moderate | * | Utility-Scale PV-Plus-Battery | * | * | Calculated Interest Rate Real | 4.147% | 4.334% | 4.389% | 4.39% | 4.39% | 4.39% | 4.39% | 4.39% | 4.39% | 4.39% | 4.39% | 4.39% | 4.39% | 4.39% | 4.39% | 4.39% | 4.39% | 4.39% | 4.39% | 4.39% | 4.39% | 4.39% | 4.39% | 4.39% | 4.39% | 4.39% | 4.39% | 4.39% | 4.39%
MC*Utry**C2126 | Market | Conservative | * | Utility-Scale PV-Plus-Battery | * | * | Calculated Interest Rate Real | 4.147% | 4.334% | 4.389% | 4.39% | 4.39% | 4.39% | 4.39% | 4.39% | 4.39% | 4.39% | 4.39% | 4.39% | 4.39% | 4.39% | 4.39% | 4.39% | 4.39% | 4.39% | 4.39% | 4.39% | 4.39% | 4.39% | 4.39% | 4.39% | 4.39% | 4.39% | 4.39% | 4.39% | 4.39%
M**Utry**I00 | Market | * | * | Utility-Scale PV-Plus-Battery | * | * | Interest During Construction - Nominal | 6.5% | 6.5% | 6.5% | 6.5% | 6.5% | 6.5% | 6.5% | 6.5% | 6.5% | 6.5% | 6.5% | 6.5% | 6.5% | 6.5% | 6.5% | 6.5% | 6.5% | 6.5% | 6.5% | 6.5% | 6.5% | 6.5% | 6.5% | 6.5% | 6.5% | 6.5% | 6.5% | 6.5% | 6.5%
MA*Utry**R10 | Market | Advanced | * | Utility-Scale PV-Plus-Battery | * | * | Rate of Return on Equity Nominal | 8.5% | 8.5% | 8.5% | 8.5% | 8.5% | 8.5% | 8.5% | 8.5% | 8.5% | 8.5% | 8.5% | 8.5% | 8.5% | 8.5% | 8.5% | 8.5% | 8.5% | 8.5% | 8.5% | 8.5% | 8.5% | 8.5% | 8.5% | 8.5% | 8.5% | 8.5% | 8.5% | 8.5% | 8.5%
MM*Utry**R10 | Market | Moderate | * | Utility-Scale PV-Plus-Battery | * | * | Rate of Return on Equity Nominal | 8.5% | 8.5% | 8.5% | 8.5% | 8.5% | 8.5% | 8.5% | 8.5% | 8.5% | 8.5% | 8.5% | 8.5% | 8.5% | 8.5% | 8.5% | 8.5% | 8.5% | 8.5% | 8.5% | 8.5% | 8.5% | 8.5% | 8.5% | 8.5% | 8.5% | 8.5% | 8.5% | 8.5% | 8.5%
MC*Utry**R10 | Market | Conservative | * | Utility-Scale PV-Plus-Battery | * | * | Rate of Return on Equity Nominal | 8.5% | 8.5% | 8.5% | 8.5% | 8.5% | 8.5% | 8.5% | 8.5% | 8.5% | 8.5% | 8.5% | 8.5% | 8.5% | 8.5% | 8.5% | 8.5% | 8.5% | 8.5% | 8.5% | 8.5% | 8.5% | 8.5% | 8.5% | 8.5% | 8.5% | 8.5% | 8.5% | 8.5% | 8.5%
MA*Utry**C1237 | Market | Advanced | * | Utility-Scale PV-Plus-Battery | * | * | Calculated Rate of Return on Equity Real | 5.607% | 5.796% | 5.852% | 5.854% | 5.854% | 5.854% | 5.854% | 5.854% | 5.854% | 5.854% | 5.854% | 5.854% | 5.854% | 5.854% | 5.854% | 5.854% | 5.854% | 5.854% | 5.854% | 5.854% | 5.854% | 5.854% | 5.854% | 5.854% | 5.854% | 5.854% | 5.854% | 5.854% | 5.854%
MM*Utry**C1237 | Market | Moderate | * | Utility-Scale PV-Plus-Battery | * | * | Calculated Rate of Return on Equity Real | 5.607% | 5.796% | 5.852% | 5.854% | 5.854% | 5.854% | 5.854% | 5.854% | 5.854% | 5.854% | 5.854% | 5.854% | 5.854% | 5.854% | 5.854% | 5.854% | 5.854% | 5.854% | 5.854% | 5.854% | 5.854% | 5.854% | 5.854% | 5.854% | 5.854% | 5.854% | 5.854% | 5.854% | 5.854%
MC*Utry**C1237 | Market | Conservative | * | Utility-Scale PV-Plus-Battery | * | * | Calculated Rate of Return on Equity Real | 5.607% | 5.796% | 5.852% | 5.854% | 5.854% | 5.854% | 5.854% | 5.854% | 5.854% | 5.854% | 5.854% | 5.854% | 5.854% | 5.854% | 5.854% | 5.854% | 5.854% | 5.854% | 5.854% | 5.854% | 5.854% | 5.854% | 5.854% | 5.854% | 5.854% | 5.854% | 5.854% | 5.854% | 5.854%
MA*Utry**D00 | Market | Advanced | * | Utility-Scale PV-Plus-Battery | * | * | Debt Fraction | 52.06% | 53.33% | 52.44% | 51.5% | 50.5% | 49.41% | 48.24% | 46.98% | 45.61% | 44.12% | 42.5% | 40.72% | 38.75% | 36.58% | 35.91% | 35.23% | 34.52% | 33.8% | 33.05% | 32.29% | 31.5% | 30.69% | 29.86% | 29% | 28.11% | 27.2% | 26.26% | 25.29% | 24.29%
MM*Utry**D00 | Market | Moderate | * | Utility-Scale PV-Plus-Battery | * | * | Debt Fraction | 52.06% | 53.33% | 52.44% | 51.5% | 50.5% | 49.41% | 48.24% | 46.98% | 45.61% | 44.12% | 42.5% | 40.72% | 38.75% | 36.58% | 35.91% | 35.23% | 34.52% | 33.8% | 33.05% | 32.29% | 31.5% | 30.69% | 29.86% | 29% | 28.11% | 27.2% | 26.26% | 25.29% | 24.29%
MC*Utry**D00 | Market | Conservative | * | Utility-Scale PV-Plus-Battery | * | * | Debt Fraction | 52.06% | 53.33% | 52.44% | 51.5% | 50.5% | 49.41% | 48.24% | 46.98% | 45.61% | 44.12% | 42.5% | 40.72% | 38.75% | 36.58% | 35.91% | 35.23% | 34.52% | 33.8% | 33.05% | 32.29% | 31.5% | 30.69% | 29.86% | 29% | 28.11% | 27.2% | 26.26% | 25.29% | 24.29%
M**Utry**T50 | Market | * | * | Utility-Scale PV-Plus-Battery | * | * | Tax Rate (Federal and State) | 25.74% | 25.74% | 25.74% | 25.74% | 25.74% | 25.74% | 25.74% | 25.74% | 25.74% | 25.74% | 25.74% | 25.74% | 25.74% | 25.74% | 25.74% | 25.74% | 25.74% | 25.74% | 25.74% | 25.74% | 25.74% | 25.74% | 25.74% | 25.74% | 25.74% | 25.74% | 25.74% | 25.74% | 25.74%
MA*Utry**W00 | Market | Advanced | * | Utility-Scale PV-Plus-Battery | * | * | WACC Nominal | 6.781% | 6.739% | 6.768% | 6.799% | 6.833% | 6.869% | 6.907% | 6.949% | 6.994% | 7.043% | 7.097% | 7.156% | 7.22% | 7.292% | 7.314% | 7.337% | 7.36% | 7.384% | 7.409% | 7.434% | 7.46% | 7.487% | 7.514% | 7.542% | 7.572% | 7.602% | 7.633% | 7.665% | 7.698%
MM*Utry**W00 | Market | Moderate | * | Utility-Scale PV-Plus-Battery | * | * | WACC Nominal | 6.781% | 6.739% | 6.768% | 6.799% | 6.833% | 6.869% | 6.907% | 6.949% | 6.994% | 7.043% | 7.097% | 7.156% | 7.22% | 7.292% | 7.314% | 7.337% | 7.36% | 7.384% | 7.409% | 7.434% | 7.46% | 7.487% | 7.514% | 7.542% | 7.572% | 7.602% | 7.633% | 7.665% | 7.698%
MC*Utry**W00 | Market | Conservative | * | Utility-Scale PV-Plus-Battery | * | * | WACC Nominal | 6.781% | 6.739% | 6.768% | 6.799% | 6.833% | 6.869% | 6.907% | 6.949% | 6.994% | 7.043% | 7.097% | 7.156% | 7.22% | 7.292% | 7.314% | 7.337% | 7.36% | 7.384% | 7.409% | 7.434% | 7.46% | 7.487% | 7.514% | 7.542% | 7.572% | 7.602% | 7.633% | 7.665% | 7.698%
MA*Utry**W06 | Market | Advanced | * | Utility-Scale PV-Plus-Battery | * | * | WACC Real | 3.934% | 4.079% | 4.163% | 4.195% | 4.227% | 4.262% | 4.3% | 4.34% | 4.384% | 4.432% | 4.485% | 4.542% | 4.605% | 4.675% | 4.697% | 4.719% | 4.742% | 4.765% | 4.789% | 4.814% | 4.839% | 4.865% | 4.892% | 4.92% | 4.948% | 4.977% | 5.008% | 5.039% | 5.071%
MM*Utry**W06 | Market | Moderate | * | Utility-Scale PV-Plus-Battery | * | * | WACC Real | 3.934% | 4.079% | 4.163% | 4.195% | 4.227% | 4.262% | 4.3% | 4.34% | 4.384% | 4.432% | 4.485% | 4.542% | 4.605% | 4.675% | 4.697% | 4.719% | 4.742% | 4.765% | 4.789% | 4.814% | 4.839% | 4.865% | 4.892% | 4.92% | 4.948% | 4.977% | 5.008% | 5.039% | 5.071%
MC*Utry**W06 | Market | Conservative | * | Utility-Scale PV-Plus-Battery | * | * | WACC Real | 3.934% | 4.079% | 4.163% | 4.195% | 4.227% | 4.262% | 4.3% | 4.34% | 4.384% | 4.432% | 4.485% | 4.542% | 4.605% | 4.675% | 4.697% | 4.719% | 4.742% | 4.765% | 4.789% | 4.814% | 4.839% | 4.865% | 4.892% | 4.92% | 4.948% | 4.977% | 5.008% | 5.039% | 5.071%
M**Puer**I110 | Market | * | * | Pumped Storage Hydropower | * | * | Inflation Rate | 2.739% | 2.556% | 2.502% | 2.5% | 2.5% | 2.5% | 2.5% | 2.5% | 2.5% | 2.5% | 2.5% | 2.5% | 2.5% | 2.5% | 2.5% | 2.5% | 2.5% | 2.5% | 2.5% | 2.5% | 2.5% | 2.5% | 2.5% | 2.5% | 2.5% | 2.5% | 2.5% | 2.5% | 2.5%
MA*Puer**I100 | Market | Advanced | * | Pumped Storage Hydropower | * | * | Interest Rate Nominal | bar: 2022 to 2050
MM*Puer**I100 | Market | Moderate | * | Pumped Storage Hydropower | * | * | Interest Rate Nominal | bar: 2022 to 2050
MC*Puer**I100 | Market | Conservative | * | Pumped Storage Hydropower | * | * | Interest Rate Nominal | bar: 2022 to 2050
MA*Puer**C2126 | Market | Advanced | * | Pumped Storage Hydropower | * | * | Calculated Interest Rate Real | 4.147% | 4.334% | 4.389% | 4.39% | 4.39% | 4.39% | 4.39% | 4.39% | 4.39% | 4.39% | 4.39% | 4.39% | 4.39% | 4.39% | 4.39% | 4.39% | 4.39% | 4.39% | 4.39% | 4.39% | 4.39% | 4.39% | 4.39% | 4.39% | 4.39% | 4.39% | 4.39% | 4.39% | 4.39%
MM*Puer**C2126 | Market | Moderate | * | Pumped Storage Hydropower | * | * | Calculated Interest Rate Real | 4.147% | 4.334% | 4.389% | 4.39% | 4.39% | 4.39% | 4.39% | 4.39% | 4.39% | 4.39% | 4.39% | 4.39% | 4.39% | 4.39% | 4.39% | 4.39% | 4.39% | 4.39% | 4.39% | 4.39% | 4.39% | 4.39% | 4.39% | 4.39% | 4.39% | 4.39% | 4.39% | 4.39% | 4.39%
MC*Puer**C2126 | Market | Conservative | * | Pumped Storage Hydropower | * | * | Calculated Interest Rate Real | 4.147% | 4.334% | 4.389% | 4.39% | 4.39% | 4.39% | 4.39% | 4.39% | 4.39% | 4.39% | 4.39% | 4.39% | 4.39% | 4.39% | 4.39% | 4.39% | 4.39% | 4.39% | 4.39% | 4.39% | 4.39% | 4.39% | 4.39% | 4.39% | 4.39% | 4.39% | 4.39% | 4.39% | 4.39%
M**Puer**I00 | Market | * | * | Pumped Storage Hydropower | * | * | Interest During Construction - Nominal | bar: 2022 to 2050
MA*Puer**R10 | Market | Advanced | * | Pumped Storage Hydropower | * | * | Rate of Return on Equity Nominal | 9.75% | 9.75% | 9.75% | 9.75% | 9.75% | 9.75% | 9.75% | 9.75% | 9.75% | 9.75% | 9.75% | 9.75% | 9.75% | 9.75% | 9.75% | 9.75% | 9.75% | 9.75% | 9.75% | 9.75% | 9.75% | 9.75% | 9.75% | 9.75% | 9.75% | 9.75% | 9.75% | 9.75% | 9.75%
MM*Puer**R10 | Market | Moderate | * | Pumped Storage Hydropower | * | * | Rate of Return on Equity Nominal | 9.75% | 9.75% | 9.75% | 9.75% | 9.75% | 9.75% | 9.75% | 9.75% | 9.75% | 9.75% | 9.75% | 9.75% | 9.75% | 9.75% | 9.75% | 9.75% | 9.75% | 9.75% | 9.75% | 9.75% | 9.75% | 9.75% | 9.75% | 9.75% | 9.75% | 9.75% | 9.75% | 9.75% | 9.75%
MC*Puer**R10 | Market | Conservative | * | Pumped Storage Hydropower | * | * | Rate of Return on Equity Nominal | 9.75% | 9.75% | 9.75% | 9.75% | 9.75% | 9.75% | 9.75% | 9.75% | 9.75% | 9.75% | 9.75% | 9.75% | 9.75% | 9.75% | 9.75% | 9.75% | 9.75% | 9.75% | 9.75% | 9.75% | 9.75% | 9.75% | 9.75% | 9.75% | 9.75% | 9.75% | 9.75% | 9.75% | 9.75%
MA*Puer**C1237 | Market | Advanced | * | Pumped Storage Hydropower | * | * | Calculated Rate of Return on Equity Real | 6.824% | 7.015% | 7.071% | 7.073% | 7.073% | 7.073% | 7.073% | 7.073% | 7.073% | 7.073% | 7.073% | 7.073% | 7.073% | 7.073% | 7.073% | 7.073% | 7.073% | 7.073% | 7.073% | 7.073% | 7.073% | 7.073% | 7.073% | 7.073% | 7.073% | 7.073% | 7.073% | 7.073% | 7.073%
MM*Puer**C1237 | Market | Moderate | * | Pumped Storage Hydropower | * | * | Calculated Rate of Return on Equity Real | 6.824% | 7.015% | 7.071% | 7.073% | 7.073% | 7.073% | 7.073% | 7.073% | 7.073% | 7.073% | 7.073% | 7.073% | 7.073% | 7.073% | 7.073% | 7.073% | 7.073% | 7.073% | 7.073% | 7.073% | 7.073% | 7.073% | 7.073% | 7.073% | 7.073% | 7.073% | 7.073% | 7.073% | 7.073%
MC*Puer**C1237 | Market | Conservative | * | Pumped Storage Hydropower | * | * | Calculated Rate of Return on Equity Real | 6.824% | 7.015% | 7.071% | 7.073% | 7.073% | 7.073% | 7.073% | 7.073% | 7.073% | 7.073% | 7.073% | 7.073% | 7.073% | 7.073% | 7.073% | 7.073% | 7.073% | 7.073% | 7.073% | 7.073% | 7.073% | 7.073% | 7.073% | 7.073% | 7.073% | 7.073% | 7.073% | 7.073% | 7.073%
MA*Puer**D00 | Market | Advanced | * | Pumped Storage Hydropower | * | * | Debt Fraction | 81.69% | 60.51% | 60.51% | 50.75% | 50.75% | 50.75% | 50.75% | 50.75% | 50.75% | 50.75% | 50.75% | 50.75% | 50.75% | 50.75% | 50.75% | 50.75% | 50.75% | 50.75% | 50.75% | 50.75% | 50.75% | 50.75% | 50.75% | 50.75% | 50.75% | 50.75% | 50.75% | 50.75% | 50.75%
MM*Puer**D00 | Market | Moderate | * | Pumped Storage Hydropower | * | * | Debt Fraction | 81.69% | 60.51% | 60.51% | 50.75% | 50.75% | 50.75% | 50.75% | 50.75% | 50.75% | 50.75% | 50.75% | 50.75% | 50.75% | 50.75% | 50.75% | 50.75% | 50.75% | 50.75% | 50.75% | 50.75% | 50.75% | 50.75% | 50.75% | 50.75% | 50.75% | 50.75% | 50.75% | 50.75% | 50.75%
MC*Puer**D00 | Market | Conservative | * | Pumped Storage Hydropower | * | * | Debt Fraction | 81.69% | 60.51% | 60.51% | 50.75% | 50.75% | 50.75% | 50.75% | 50.75% | 50.75% | 50.75% | 50.75% | 50.75% | 50.75% | 50.75% | 50.75% | 50.75% | 50.75% | 50.75% | 50.75% | 50.75% | 50.75% | 50.75% | 50.75% | 50.75% | 50.75% | 50.75% | 50.75% | 50.75% | 50.75%
M**Puer**T50 | Market | * | * | Pumped Storage Hydropower | * | * | Tax Rate (Federal and State) | 25.74% | 25.74% | 25.74% | 25.74% | 25.74% | 25.74% | 25.74% | 25.74% | 25.74% | 25.74% | 25.74% | 25.74% | 25.74% | 25.74% | 25.74% | 25.74% | 25.74% | 25.74% | 25.74% | 25.74% | 25.74% | 25.74% | 25.74% | 25.74% | 25.74% | 25.74% | 25.74% | 25.74% | 25.74%
MA*Puer**W00 | Market | Advanced | * | Pumped Storage Hydropower | * | * | WACC Nominal | 6.032% | 6.996% | 6.996% | 7.44% | 7.44% | 7.44% | 7.44% | 7.44% | 7.44% | 7.44% | 7.44% | 7.44% | 7.44% | 7.44% | 7.44% | 7.44% | 7.44% | 7.44% | 7.44% | 7.44% | 7.44% | 7.44% | 7.44% | 7.44% | 7.44% | 7.44% | 7.44% | 7.44% | 7.44%
MM*Puer**W00 | Market | Moderate | * | Pumped Storage Hydropower | * | * | WACC Nominal | 6.032% | 6.996% | 6.996% | 7.44% | 7.44% | 7.44% | 7.44% | 7.44% | 7.44% | 7.44% | 7.44% | 7.44% | 7.44% | 7.44% | 7.44% | 7.44% | 7.44% | 7.44% | 7.44% | 7.44% | 7.44% | 7.44% | 7.44% | 7.44% | 7.44% | 7.44% | 7.44% | 7.44% | 7.44%
MC*Puer**W00 | Market | Conservative | * | Pumped Storage Hydropower | * | * | WACC Nominal | 6.032% | 6.996% | 6.996% | 7.44% | 7.44% | 7.44% | 7.44% | 7.44% | 7.44% | 7.44% | 7.44% | 7.44% | 7.44% | 7.44% | 7.44% | 7.44% | 7.44% | 7.44% | 7.44% | 7.44% | 7.44% | 7.44% | 7.44% | 7.44% | 7.44% | 7.44% | 7.44% | 7.44% | 7.44%
MA*Puer**W06 | Market | Advanced | * | Pumped Storage Hydropower | * | * | WACC Real | 3.205% | 4.329% | 4.384% | 4.819% | 4.819% | 4.819% | 4.819% | 4.819% | 4.819% | 4.819% | 4.819% | 4.819% | 4.819% | 4.819% | 4.819% | 4.819% | 4.819% | 4.819% | 4.819% | 4.82% | 4.82% | 4.82% | 4.82% | 4.82% | 4.82% | 4.82% | 4.82% | 4.82% | 4.82%
MM*Puer**W06 | Market | Moderate | * | Pumped Storage Hydropower | * | * | WACC Real | 3.205% | 4.329% | 4.384% | 4.819% | 4.819% | 4.819% | 4.819% | 4.819% | 4.819% | 4.819% | 4.819% | 4.819% | 4.819% | 4.819% | 4.819% | 4.819% | 4.819% | 4.819% | 4.819% | 4.82% | 4.82% | 4.82% | 4.82% | 4.82% | 4.82% | 4.82% | 4.82% | 4.82% | 4.82%
MC*Puer**W06 | Market | Conservative | * | Pumped Storage Hydropower | * | * | WACC Real | 3.205% | 4.329% | 4.384% | 4.819% | 4.819% | 4.819% | 4.819% | 4.819% | 4.819% | 4.819% | 4.819% | 4.819% | 4.819% | 4.819% | 4.819% | 4.819% | 4.819% | 4.819% | 4.819% | 4.82% | 4.82% | 4.82% | 4.82% | 4.82% | 4.82% | 4.82% | 4.82% | 4.82% | 4.82%
R**AEEO**I110 | R&D | * | * | AEO | * | * | Inflation Rate | 2.5% | 2.5% | 2.5% | 2.5% | 2.5% | 2.5% | 2.5% | 2.5% | 2.5% | 2.5% | 2.5% | 2.5% | 2.5% | 2.5% | 2.5% | 2.5% | 2.5% | 2.5% | 2.5% | 2.5% | 2.5% | 2.5% | 2.5% | 2.5% | 2.5% | 2.5% | 2.5% | 2.5% | 2.5%
RA*AEEO**I100 | R&D | Advanced | * | AEO | * | * | Interest Rate Nominal | 3.73% | 3.73% | 3.73% | 3.73% | 3.73% | 3.73% | 3.73% | 3.73% | 3.73% | 3.73% | 3.73% | 3.73% | 3.73% | 3.73% | 3.73% | 3.73% | 3.73% | 3.73% | 3.73% | 3.73% | 3.73% | 3.73% | 3.73% | 3.73% | 3.73% | 3.73% | 3.73% | 3.73% | 3.73%
RM*AEEO**I100 | R&D | Moderate | * | AEO | * | * | Interest Rate Nominal | 3.73% | 3.73% | 3.73% | 3.73% | 3.73% | 3.73% | 3.73% | 3.73% | 3.73% | 3.73% | 3.73% | 3.73% | 3.73% | 3.73% | 3.73% | 3.73% | 3.73% | 3.73% | 3.73% | 3.73% | 3.73% | 3.73% | 3.73% | 3.73% | 3.73% | 3.73% | 3.73% | 3.73% | 3.73%
RC*AEEO**I100 | R&D | Conservative | * | AEO | * | * | Interest Rate Nominal | 3.73% | 3.73% | 3.73% | 3.73% | 3.73% | 3.73% | 3.73% | 3.73% | 3.73% | 3.73% | 3.73% | 3.73% | 3.73% | 3.73% | 3.73% | 3.73% | 3.73% | 3.73% | 3.73% | 3.73% | 3.73% | 3.73% | 3.73% | 3.73% | 3.73% | 3.73% | 3.73% | 3.73% | 3.73%
RA*AEEO**C2126 | R&D | Advanced | * | AEO | * | * | Calculated Interest Rate Real | 1.2% | 1.2% | 1.2% | 1.2% | 1.2% | 1.2% | 1.2% | 1.2% | 1.2% | 1.2% | 1.2% | 1.2% | 1.2% | 1.2% | 1.2% | 1.2% | 1.2% | 1.2% | 1.2% | 1.2% | 1.2% | 1.2% | 1.2% | 1.2% | 1.2% | 1.2% | 1.2% | 1.2% | 1.2%
RM*AEEO**C2126 | R&D | Moderate | * | AEO | * | * | Calculated Interest Rate Real | 1.2% | 1.2% | 1.2% | 1.2% | 1.2% | 1.2% | 1.2% | 1.2% | 1.2% | 1.2% | 1.2% | 1.2% | 1.2% | 1.2% | 1.2% | 1.2% | 1.2% | 1.2% | 1.2% | 1.2% | 1.2% | 1.2% | 1.2% | 1.2% | 1.2% | 1.2% | 1.2% | 1.2% | 1.2%
RC*AEEO**C2126 | R&D | Conservative | * | AEO | * | * | Calculated Interest Rate Real | 1.2% | 1.2% | 1.2% | 1.2% | 1.2% | 1.2% | 1.2% | 1.2% | 1.2% | 1.2% | 1.2% | 1.2% | 1.2% | 1.2% | 1.2% | 1.2% | 1.2% | 1.2% | 1.2% | 1.2% | 1.2% | 1.2% | 1.2% | 1.2% | 1.2% | 1.2% | 1.2% | 1.2% | 1.2%
R**AEEO**I00 | R&D | * | * | AEO | * | * | Interest During Construction - Nominal | 3.73% | 3.73% | 3.73% | 3.73% | 3.73% | 3.73% | 3.73% | 3.73% | 3.73% | 3.73% | 3.73% | 3.73% | 3.73% | 3.73% | 3.73% | 3.73% | 3.73% | 3.73% | 3.73% | 3.73% | 3.73% | 3.73% | 3.73% | 3.73% | 3.73% | 3.73% | 3.73% | 3.73% | 3.73%
RA*AEEO**R10 | R&D | Advanced | * | AEO | * | * | Rate of Return on Equity Nominal | 9.03% | 9.03% | 9.03% | 9.03% | 9.03% | 9.03% | 9.03% | 9.03% | 9.03% | 9.03% | 9.03% | 9.03% | 9.03% | 9.03% | 9.03% | 9.03% | 9.03% | 9.03% | 9.03% | 9.03% | 9.03% | 9.03% | 9.03% | 9.03% | 9.03% | 9.03% | 9.03% | 9.03% | 9.03%
RM*AEEO**R10 | R&D | Moderate | * | AEO | * | * | Rate of Return on Equity Nominal | 9.03% | 9.03% | 9.03% | 9.03% | 9.03% | 9.03% | 9.03% | 9.03% | 9.03% | 9.03% | 9.03% | 9.03% | 9.03% | 9.03% | 9.03% | 9.03% | 9.03% | 9.03% | 9.03% | 9.03% | 9.03% | 9.03% | 9.03% | 9.03% | 9.03% | 9.03% | 9.03% | 9.03% | 9.03%
RC*AEEO**R10 | R&D | Conservative | * | AEO | * | * | Rate of Return on Equity Nominal | 9.03% | 9.03% | 9.03% | 9.03% | 9.03% | 9.03% | 9.03% | 9.03% | 9.03% | 9.03% | 9.03% | 9.03% | 9.03% | 9.03% | 9.03% | 9.03% | 9.03% | 9.03% | 9.03% | 9.03% | 9.03% | 9.03% | 9.03% | 9.03% | 9.03% | 9.03% | 9.03% | 9.03% | 9.03%
RA*AEEO**C1237 | R&D | Advanced | * | AEO | * | * | Calculated Rate of Return on Equity Real | 6.371% | 6.371% | 6.371% | 6.371% | 6.371% | 6.371% | 6.371% | 6.371% | 6.371% | 6.371% | 6.371% | 6.371% | 6.371% | 6.371% | 6.371% | 6.371% | 6.371% | 6.371% | 6.371% | 6.371% | 6.371% | 6.371% | 6.371% | 6.371% | 6.371% | 6.371% | 6.371% | 6.371% | 6.371%
RM*AEEO**C1237 | R&D | Moderate | * | AEO | * | * | Calculated Rate of Return on Equity Real | 6.371% | 6.371% | 6.371% | 6.371% | 6.371% | 6.371% | 6.371% | 6.371% | 6.371% | 6.371% | 6.371% | 6.371% | 6.371% | 6.371% | 6.371% | 6.371% | 6.371% | 6.371% | 6.371% | 6.371% | 6.371% | 6.371% | 6.371% | 6.371% | 6.371% | 6.371% | 6.371% | 6.371% | 6.371%
RC*AEEO**C1237 | R&D | Conservative | * | AEO | * | * | Calculated Rate of Return on Equity Real | 6.371% | 6.371% | 6.371% | 6.371% | 6.371% | 6.371% | 6.371% | 6.371% | 6.371% | 6.371% | 6.371% | 6.371% | 6.371% | 6.371% | 6.371% | 6.371% | 6.371% | 6.371% | 6.371% | 6.371% | 6.371% | 6.371% | 6.371% | 6.371% | 6.371% | 6.371% | 6.371% | 6.371% | 6.371%
RA*AEEO**D00 | R&D | Advanced | * | AEO | * | * | Debt Fraction | 60% | 60% | 60% | 60% | 60% | 60% | 60% | 60% | 60% | 60% | 60% | 60% | 60% | 60% | 60% | 60% | 60% | 60% | 60% | 60% | 60% | 60% | 60% | 60% | 60% | 60% | 60% | 60% | 60%
RM*AEEO**D00 | R&D | Moderate | * | AEO | * | * | Debt Fraction | 60% | 60% | 60% | 60% | 60% | 60% | 60% | 60% | 60% | 60% | 60% | 60% | 60% | 60% | 60% | 60% | 60% | 60% | 60% | 60% | 60% | 60% | 60% | 60% | 60% | 60% | 60% | 60% | 60%
RC*AEEO**D00 | R&D | Conservative | * | AEO | * | * | Debt Fraction | 60% | 60% | 60% | 60% | 60% | 60% | 60% | 60% | 60% | 60% | 60% | 60% | 60% | 60% | 60% | 60% | 60% | 60% | 60% | 60% | 60% | 60% | 60% | 60% | 60% | 60% | 60% | 60% | 60%
R**AEEO**T50 | R&D | * | * | AEO | * | * | Tax Rate (Federal and State) | 25.74% | 25.74% | 25.74% | 25.74% | 25.74% | 25.74% | 25.74% | 25.74% | 25.74% | 25.74% | 25.74% | 25.74% | 25.74% | 25.74% | 25.74% | 25.74% | 25.74% | 25.74% | 25.74% | 25.74% | 25.74% | 25.74% | 25.74% | 25.74% | 25.74% | 25.74% | 25.74% | 25.74% | 25.74%
RA*AEEO**W00 | R&D | Advanced | * | AEO | * | * | WACC Nominal | 5.274% | 5.274% | 5.274% | 5.274% | 5.274% | 5.274% | 5.274% | 5.274% | 5.274% | 5.274% | 5.274% | 5.274% | 5.274% | 5.274% | 5.274% | 5.274% | 5.274% | 5.274% | 5.274% | 5.274% | 5.274% | 5.274% | 5.274% | 5.274% | 5.274% | 5.274% | 5.274% | 5.274% | 5.274%
RM*AEEO**W00 | R&D | Moderate | * | AEO | * | * | WACC Nominal | 5.274% | 5.274% | 5.274% | 5.274% | 5.274% | 5.274% | 5.274% | 5.274% | 5.274% | 5.274% | 5.274% | 5.274% | 5.274% | 5.274% | 5.274% | 5.274% | 5.274% | 5.274% | 5.274% | 5.274% | 5.274% | 5.274% | 5.274% | 5.274% | 5.274% | 5.274% | 5.274% | 5.274% | 5.274%
RC*AEEO**W00 | R&D | Conservative | * | AEO | * | * | WACC Nominal | 5.274% | 5.274% | 5.274% | 5.274% | 5.274% | 5.274% | 5.274% | 5.274% | 5.274% | 5.274% | 5.274% | 5.274% | 5.274% | 5.274% | 5.274% | 5.274% | 5.274% | 5.274% | 5.274% | 5.274% | 5.274% | 5.274% | 5.274% | 5.274% | 5.274% | 5.274% | 5.274% | 5.274% | 5.274%
RA*AEEO**W06 | R&D | Advanced | * | AEO | * | * | WACC Real | 2.706% | 2.706% | 2.706% | 2.706% | 2.706% | 2.706% | 2.706% | 2.706% | 2.706% | 2.706% | 2.706% | 2.706% | 2.706% | 2.706% | 2.706% | 2.706% | 2.706% | 2.706% | 2.706% | 2.706% | 2.706% | 2.706% | 2.706% | 2.706% | 2.706% | 2.706% | 2.706% | 2.706% | 2.706%
RM*AEEO**W06 | R&D | Moderate | * | AEO | * | * | WACC Real | 2.706% | 2.706% | 2.706% | 2.706% | 2.706% | 2.706% | 2.706% | 2.706% | 2.706% | 2.706% | 2.706% | 2.706% | 2.706% | 2.706% | 2.706% | 2.706% | 2.706% | 2.706% | 2.706% | 2.706% | 2.706% | 2.706% | 2.706% | 2.706% | 2.706% | 2.706% | 2.706% | 2.706% | 2.706%
RC*AEEO**W06 | R&D | Conservative | * | AEO | * | * | WACC Real | 2.706% | 2.706% | 2.706% | 2.706% | 2.706% | 2.706% | 2.706% | 2.706% | 2.706% | 2.706% | 2.706% | 2.706% | 2.706% | 2.706% | 2.706% | 2.706% | 2.706% | 2.706% | 2.706% | 2.706% | 2.706% | 2.706% | 2.706% | 2.706% | 2.706% | 2.706% | 2.706% | 2.706% | 2.706%
R**Land**I110 | R&D | * | * | LandbasedWind | * | * | Inflation Rate | 2.5% | 2.5% | 2.5% | 2.5% | 2.5% | 2.5% | 2.5% | 2.5% | 2.5% | 2.5% | 2.5% | 2.5% | 2.5% | 2.5% | 2.5% | 2.5% | 2.5% | 2.5% | 2.5% | 2.5% | 2.5% | 2.5% | 2.5% | 2.5% | 2.5% | 2.5% | 2.5% | 2.5% | 2.5%
RA*Land**I100 | R&D | Advanced | * | LandbasedWind | * | * | Interest Rate Nominal | bar: 2022 to 2050
RM*Land**I100 | R&D | Moderate | * | LandbasedWind | * | * | Interest Rate Nominal | bar: 2022 to 2050
RC*Land**I100 | R&D | Conservative | * | LandbasedWind | * | * | Interest Rate Nominal | bar: 2022 to 2050
RA*Land**C2126 | R&D | Advanced | * | LandbasedWind | * | * | Calculated Interest Rate Real | 4.39% | 4.39% | 4.39% | 4.39% | 4.39% | 4.39% | 4.39% | 4.39% | 4.39% | 4.39% | 4.39% | 4.39% | 4.39% | 4.39% | 4.39% | 4.39% | 4.39% | 4.39% | 4.39% | 4.39% | 4.39% | 4.39% | 4.39% | 4.39% | 4.39% | 4.39% | 4.39% | 4.39% | 4.39%
RM*Land**C2126 | R&D | Moderate | * | LandbasedWind | * | * | Calculated Interest Rate Real | 4.39% | 4.39% | 4.39% | 4.39% | 4.39% | 4.39% | 4.39% | 4.39% | 4.39% | 4.39% | 4.39% | 4.39% | 4.39% | 4.39% | 4.39% | 4.39% | 4.39% | 4.39% | 4.39% | 4.39% | 4.39% | 4.39% | 4.39% | 4.39% | 4.39% | 4.39% | 4.39% | 4.39% | 4.39%
RC*Land**C2126 | R&D | Conservative | * | LandbasedWind | * | * | Calculated Interest Rate Real | 4.39% | 4.39% | 4.39% | 4.39% | 4.39% | 4.39% | 4.39% | 4.39% | 4.39% | 4.39% | 4.39% | 4.39% | 4.39% | 4.39% | 4.39% | 4.39% | 4.39% | 4.39% | 4.39% | 4.39% | 4.39% | 4.39% | 4.39% | 4.39% | 4.39% | 4.39% | 4.39% | 4.39% | 4.39%
R**Land**I00 | R&D | * | * | LandbasedWind | * | * | Interest During Construction - Nominal | 6.5% | 6.5% | 6.5% | 6.5% | 6.5% | 6.5% | 6.5% | 6.5% | 6.5% | 6.5% | 6.5% | 6.5% | 6.5% | 6.5% | 6.5% | 6.5% | 6.5% | 6.5% | 6.5% | 6.5% | 6.5% | 6.5% | 6.5% | 6.5% | 6.5% | 6.5% | 6.5% | 6.5% | 6.5%
RA*Land**R10 | R&D | Advanced | * | LandbasedWind | * | * | Rate of Return on Equity Nominal | bar: 2022 to 2050
RM*Land**R10 | R&D | Moderate | * | LandbasedWind | * | * | Rate of Return on Equity Nominal | bar: 2022 to 2050
RC*Land**R10 | R&D | Conservative | * | LandbasedWind | * | * | Rate of Return on Equity Nominal | bar: 2022 to 2050
RA*Land**C1237 | R&D | Advanced | * | LandbasedWind | * | * | Calculated Rate of Return on Equity Real | 6.341% | 6.341% | 6.341% | 6.341% | 6.341% | 6.341% | 6.341% | 6.341% | 6.341% | 6.341% | 6.341% | 6.341% | 6.341% | 6.341% | 6.341% | 6.341% | 6.341% | 6.341% | 6.341% | 6.341% | 6.341% | 6.341% | 6.341% | 6.341% | 6.341% | 6.341% | 6.341% | 6.341% | 6.341%
RM*Land**C1237 | R&D | Moderate | * | LandbasedWind | * | * | Calculated Rate of Return on Equity Real | 6.341% | 6.341% | 6.341% | 6.341% | 6.341% | 6.341% | 6.341% | 6.341% | 6.341% | 6.341% | 6.341% | 6.341% | 6.341% | 6.341% | 6.341% | 6.341% | 6.341% | 6.341% | 6.341% | 6.341% | 6.341% | 6.341% | 6.341% | 6.341% | 6.341% | 6.341% | 6.341% | 6.341% | 6.341%
RC*Land**C1237 | R&D | Conservative | * | LandbasedWind | * | * | Calculated Rate of Return on Equity Real | 6.341% | 6.341% | 6.341% | 6.341% | 6.341% | 6.341% | 6.341% | 6.341% | 6.341% | 6.341% | 6.341% | 6.341% | 6.341% | 6.341% | 6.341% | 6.341% | 6.341% | 6.341% | 6.341% | 6.341% | 6.341% | 6.341% | 6.341% | 6.341% | 6.341% | 6.341% | 6.341% | 6.341% | 6.341%
RA*Land**D00 | R&D | Advanced | * | LandbasedWind | * | * | Debt Fraction | 72.35% | 72.35% | 72.35% | 72.35% | 72.35% | 72.35% | 72.35% | 72.35% | 72.35% | 72.35% | 72.35% | 72.35% | 72.35% | 72.35% | 72.35% | 72.35% | 72.35% | 72.35% | 72.35% | 72.35% | 72.35% | 72.35% | 72.35% | 72.35% | 72.35% | 72.35% | 72.35% | 72.35% | 72.35%
RM*Land**D00 | R&D | Moderate | * | LandbasedWind | * | * | Debt Fraction | 72.35% | 72.35% | 72.35% | 72.35% | 72.35% | 72.35% | 72.35% | 72.35% | 72.35% | 72.35% | 72.35% | 72.35% | 72.35% | 72.35% | 72.35% | 72.35% | 72.35% | 72.35% | 72.35% | 72.35% | 72.35% | 72.35% | 72.35% | 72.35% | 72.35% | 72.35% | 72.35% | 72.35% | 72.35%
RC*Land**D00 | R&D | Conservative | * | LandbasedWind | * | * | Debt Fraction | 72.35% | 72.35% | 72.35% | 72.35% | 72.35% | 72.35% | 72.35% | 72.35% | 72.35% | 72.35% | 72.35% | 72.35% | 72.35% | 72.35% | 72.35% | 72.35% | 72.35% | 72.35% | 72.35% | 72.35% | 72.35% | 72.35% | 72.35% | 72.35% | 72.35% | 72.35% | 72.35% | 72.35% | 72.35%
R**Land**T50 | R&D | * | * | LandbasedWind | * | * | Tax Rate (Federal and State) | 25.74% | 25.74% | 25.74% | 25.74% | 25.74% | 25.74% | 25.74% | 25.74% | 25.74% | 25.74% | 25.74% | 25.74% | 25.74% | 25.74% | 25.74% | 25.74% | 25.74% | 25.74% | 25.74% | 25.74% | 25.74% | 25.74% | 25.74% | 25.74% | 25.74% | 25.74% | 25.74% | 25.74% | 25.74%
RA*Land**W00 | R&D | Advanced | * | LandbasedWind | * | * | WACC Nominal | 6.249% | 6.249% | 6.249% | 6.249% | 6.249% | 6.249% | 6.249% | 6.249% | 6.249% | 6.249% | 6.249% | 6.249% | 6.249% | 6.249% | 6.249% | 6.249% | 6.249% | 6.249% | 6.249% | 6.249% | 6.249% | 6.249% | 6.249% | 6.249% | 6.249% | 6.249% | 6.249% | 6.249% | 6.249%
RM*Land**W00 | R&D | Moderate | * | LandbasedWind | * | * | WACC Nominal | 6.249% | 6.249% | 6.249% | 6.249% | 6.249% | 6.249% | 6.249% | 6.249% | 6.249% | 6.249% | 6.249% | 6.249% | 6.249% | 6.249% | 6.249% | 6.249% | 6.249% | 6.249% | 6.249% | 6.249% | 6.249% | 6.249% | 6.249% | 6.249% | 6.249% | 6.249% | 6.249% | 6.249% | 6.249%
RC*Land**W00 | R&D | Conservative | * | LandbasedWind | * | * | WACC Nominal | 6.249% | 6.249% | 6.249% | 6.249% | 6.249% | 6.249% | 6.249% | 6.249% | 6.249% | 6.249% | 6.249% | 6.249% | 6.249% | 6.249% | 6.249% | 6.249% | 6.249% | 6.249% | 6.249% | 6.249% | 6.249% | 6.249% | 6.249% | 6.249% | 6.249% | 6.249% | 6.249% | 6.249% | 6.249%
RA*Land**W06 | R&D | Advanced | * | LandbasedWind | * | * | WACC Real | 3.658% | 3.658% | 3.658% | 3.658% | 3.658% | 3.658% | 3.658% | 3.658% | 3.658% | 3.658% | 3.658% | 3.658% | 3.658% | 3.658% | 3.658% | 3.658% | 3.658% | 3.658% | 3.658% | 3.658% | 3.658% | 3.658% | 3.658% | 3.658% | 3.658% | 3.658% | 3.658% | 3.658% | 3.658%
RM*Land**W06 | R&D | Moderate | * | LandbasedWind | * | * | WACC Real | 3.658% | 3.658% | 3.658% | 3.658% | 3.658% | 3.658% | 3.658% | 3.658% | 3.658% | 3.658% | 3.658% | 3.658% | 3.658% | 3.658% | 3.658% | 3.658% | 3.658% | 3.658% | 3.658% | 3.658% | 3.658% | 3.658% | 3.658% | 3.658% | 3.658% | 3.658% | 3.658% | 3.658% | 3.658%
RC*Land**W06 | R&D | Conservative | * | LandbasedWind | * | * | WACC Real | 3.658% | 3.658% | 3.658% | 3.658% | 3.658% | 3.658% | 3.658% | 3.658% | 3.658% | 3.658% | 3.658% | 3.658% | 3.658% | 3.658% | 3.658% | 3.658% | 3.658% | 3.658% | 3.658% | 3.658% | 3.658% | 3.658% | 3.658% | 3.658% | 3.658% | 3.658% | 3.658% | 3.658% | 3.658%
R**Ofnd**I110 | R&D | * | * | OffShoreWind | * | * | Inflation Rate | 2.5% | 2.5% | 2.5% | 2.5% | 2.5% | 2.5% | 2.5% | 2.5% | 2.5% | 2.5% | 2.5% | 2.5% | 2.5% | 2.5% | 2.5% | 2.5% | 2.5% | 2.5% | 2.5% | 2.5% | 2.5% | 2.5% | 2.5% | 2.5% | 2.5% | 2.5% | 2.5% | 2.5% | 2.5%
RA*Ofnd**I100 | R&D | Advanced | * | OffShoreWind | * | * | Interest Rate Nominal | bar: 2022 to 2050
RM*Ofnd**I100 | R&D | Moderate | * | OffShoreWind | * | * | Interest Rate Nominal | bar: 2022 to 2050
RC*Ofnd**I100 | R&D | Conservative | * | OffShoreWind | * | * | Interest Rate Nominal | bar: 2022 to 2050
RA*Ofnd**C2126 | R&D | Advanced | * | OffShoreWind | * | * | Calculated Interest Rate Real | 4.39% | 4.39% | 4.39% | 4.39% | 4.39% | 4.39% | 4.39% | 4.39% | 4.39% | 4.39% | 4.39% | 4.39% | 4.39% | 4.39% | 4.39% | 4.39% | 4.39% | 4.39% | 4.39% | 4.39% | 4.39% | 4.39% | 4.39% | 4.39% | 4.39% | 4.39% | 4.39% | 4.39% | 4.39%
RM*Ofnd**C2126 | R&D | Moderate | * | OffShoreWind | * | * | Calculated Interest Rate Real | 4.39% | 4.39% | 4.39% | 4.39% | 4.39% | 4.39% | 4.39% | 4.39% | 4.39% | 4.39% | 4.39% | 4.39% | 4.39% | 4.39% | 4.39% | 4.39% | 4.39% | 4.39% | 4.39% | 4.39% | 4.39% | 4.39% | 4.39% | 4.39% | 4.39% | 4.39% | 4.39% | 4.39% | 4.39%
RC*Ofnd**C2126 | R&D | Conservative | * | OffShoreWind | * | * | Calculated Interest Rate Real | 4.39% | 4.39% | 4.39% | 4.39% | 4.39% | 4.39% | 4.39% | 4.39% | 4.39% | 4.39% | 4.39% | 4.39% | 4.39% | 4.39% | 4.39% | 4.39% | 4.39% | 4.39% | 4.39% | 4.39% | 4.39% | 4.39% | 4.39% | 4.39% | 4.39% | 4.39% | 4.39% | 4.39% | 4.39%
R**Ofnd**I00 | R&D | * | * | OffShoreWind | * | * | Interest During Construction - Nominal | bar: 2022 to 2050
RA*Ofnd**R10 | R&D | Advanced | * | OffShoreWind | * | * | Rate of Return on Equity Nominal | 10.5% | 10.5% | 10.5% | 10.5% | 10.5% | 10.5% | 10.5% | 10.5% | 10.5% | 10.5% | 10.5% | 10.5% | 10.5% | 10.5% | 10.5% | 10.5% | 10.5% | 10.5% | 10.5% | 10.5% | 10.5% | 10.5% | 10.5% | 10.5% | 10.5% | 10.5% | 10.5% | 10.5% | 10.5%
RM*Ofnd**R10 | R&D | Moderate | * | OffShoreWind | * | * | Rate of Return on Equity Nominal | 10.5% | 10.5% | 10.5% | 10.5% | 10.5% | 10.5% | 10.5% | 10.5% | 10.5% | 10.5% | 10.5% | 10.5% | 10.5% | 10.5% | 10.5% | 10.5% | 10.5% | 10.5% | 10.5% | 10.5% | 10.5% | 10.5% | 10.5% | 10.5% | 10.5% | 10.5% | 10.5% | 10.5% | 10.5%
RC*Ofnd**R10 | R&D | Conservative | * | OffShoreWind | * | * | Rate of Return on Equity Nominal | 10.5% | 10.5% | 10.5% | 10.5% | 10.5% | 10.5% | 10.5% | 10.5% | 10.5% | 10.5% | 10.5% | 10.5% | 10.5% | 10.5% | 10.5% | 10.5% | 10.5% | 10.5% | 10.5% | 10.5% | 10.5% | 10.5% | 10.5% | 10.5% | 10.5% | 10.5% | 10.5% | 10.5% | 10.5%
RA*Ofnd**C1237 | R&D | Advanced | * | OffShoreWind | * | * | Calculated Rate of Return on Equity Real | 7.805% | 7.805% | 7.805% | 7.805% | 7.805% | 7.805% | 7.805% | 7.805% | 7.805% | 7.805% | 7.805% | 7.805% | 7.805% | 7.805% | 7.805% | 7.805% | 7.805% | 7.805% | 7.805% | 7.805% | 7.805% | 7.805% | 7.805% | 7.805% | 7.805% | 7.805% | 7.805% | 7.805% | 7.805%
RM*Ofnd**C1237 | R&D | Moderate | * | OffShoreWind | * | * | Calculated Rate of Return on Equity Real | 7.805% | 7.805% | 7.805% | 7.805% | 7.805% | 7.805% | 7.805% | 7.805% | 7.805% | 7.805% | 7.805% | 7.805% | 7.805% | 7.805% | 7.805% | 7.805% | 7.805% | 7.805% | 7.805% | 7.805% | 7.805% | 7.805% | 7.805% | 7.805% | 7.805% | 7.805% | 7.805% | 7.805% | 7.805%
RC*Ofnd**C1237 | R&D | Conservative | * | OffShoreWind | * | * | Calculated Rate of Return on Equity Real | 7.805% | 7.805% | 7.805% | 7.805% | 7.805% | 7.805% | 7.805% | 7.805% | 7.805% | 7.805% | 7.805% | 7.805% | 7.805% | 7.805% | 7.805% | 7.805% | 7.805% | 7.805% | 7.805% | 7.805% | 7.805% | 7.805% | 7.805% | 7.805% | 7.805% | 7.805% | 7.805% | 7.805% | 7.805%
RA*Ofnd**D00 | R&D | Advanced | * | OffShoreWind | * | * | Debt Fraction | 73.35% | 73.35% | 73.35% | 73.35% | 73.35% | 73.35% | 73.35% | 73.35% | 73.35% | 73.35% | 73.35% | 73.35% | 73.35% | 73.35% | 73.35% | 73.35% | 73.35% | 73.35% | 73.35% | 73.35% | 73.35% | 73.35% | 73.35% | 73.35% | 73.35% | 73.35% | 73.35% | 73.35% | 73.35%
RM*Ofnd**D00 | R&D | Moderate | * | OffShoreWind | * | * | Debt Fraction | 73.35% | 73.35% | 73.35% | 73.35% | 73.35% | 73.35% | 73.35% | 73.35% | 73.35% | 73.35% | 73.35% | 73.35% | 73.35% | 73.35% | 73.35% | 73.35% | 73.35% | 73.35% | 73.35% | 73.35% | 73.35% | 73.35% | 73.35% | 73.35% | 73.35% | 73.35% | 73.35% | 73.35% | 73.35%
RC*Ofnd**D00 | R&D | Conservative | * | OffShoreWind | * | * | Debt Fraction | 73.35% | 73.35% | 73.35% | 73.35% | 73.35% | 73.35% | 73.35% | 73.35% | 73.35% | 73.35% | 73.35% | 73.35% | 73.35% | 73.35% | 73.35% | 73.35% | 73.35% | 73.35% | 73.35% | 73.35% | 73.35% | 73.35% | 73.35% | 73.35% | 73.35% | 73.35% | 73.35% | 73.35% | 73.35%
R**Ofnd**T50 | R&D | * | * | OffShoreWind | * | * | Tax Rate (Federal and State) | 25.74% | 25.74% | 25.74% | 25.74% | 25.74% | 25.74% | 25.74% | 25.74% | 25.74% | 25.74% | 25.74% | 25.74% | 25.74% | 25.74% | 25.74% | 25.74% | 25.74% | 25.74% | 25.74% | 25.74% | 25.74% | 25.74% | 25.74% | 25.74% | 25.74% | 25.74% | 25.74% | 25.74% | 25.74%
RA*Ofnd**W00 | R&D | Advanced | * | OffShoreWind | * | * | WACC Nominal | 6.611% | 6.611% | 6.611% | 6.611% | 6.611% | 6.611% | 6.611% | 6.611% | 6.611% | 6.611% | 6.611% | 6.611% | 6.611% | 6.611% | 6.611% | 6.611% | 6.611% | 6.611% | 6.611% | 6.611% | 6.611% | 6.611% | 6.611% | 6.611% | 6.611% | 6.611% | 6.611% | 6.611% | 6.611%
RM*Ofnd**W00 | R&D | Moderate | * | OffShoreWind | * | * | WACC Nominal | 6.611% | 6.611% | 6.611% | 6.611% | 6.611% | 6.611% | 6.611% | 6.611% | 6.611% | 6.611% | 6.611% | 6.611% | 6.611% | 6.611% | 6.611% | 6.611% | 6.611% | 6.611% | 6.611% | 6.611% | 6.611% | 6.611% | 6.611% | 6.611% | 6.611% | 6.611% | 6.611% | 6.611% | 6.611%
RC*Ofnd**W00 | R&D | Conservative | * | OffShoreWind | * | * | WACC Nominal | 6.611% | 6.611% | 6.611% | 6.611% | 6.611% | 6.611% | 6.611% | 6.611% | 6.611% | 6.611% | 6.611% | 6.611% | 6.611% | 6.611% | 6.611% | 6.611% | 6.611% | 6.611% | 6.611% | 6.611% | 6.611% | 6.611% | 6.611% | 6.611% | 6.611% | 6.611% | 6.611% | 6.611% | 6.611%
RA*Ofnd**W06 | R&D | Advanced | * | OffShoreWind | * | * | WACC Real | 4.011% | 4.011% | 4.011% | 4.011% | 4.011% | 4.011% | 4.011% | 4.011% | 4.011% | 4.011% | 4.011% | 4.011% | 4.011% | 4.011% | 4.011% | 4.011% | 4.011% | 4.011% | 4.011% | 4.011% | 4.011% | 4.011% | 4.011% | 4.011% | 4.011% | 4.011% | 4.011% | 4.011% | 4.011%
RM*Ofnd**W06 | R&D | Moderate | * | OffShoreWind | * | * | WACC Real | 4.011% | 4.011% | 4.011% | 4.011% | 4.011% | 4.011% | 4.011% | 4.011% | 4.011% | 4.011% | 4.011% | 4.011% | 4.011% | 4.011% | 4.011% | 4.011% | 4.011% | 4.011% | 4.011% | 4.011% | 4.011% | 4.011% | 4.011% | 4.011% | 4.011% | 4.011% | 4.011% | 4.011% | 4.011%
RC*Ofnd**W06 | R&D | Conservative | * | OffShoreWind | * | * | WACC Real | 4.011% | 4.011% | 4.011% | 4.011% | 4.011% | 4.011% | 4.011% | 4.011% | 4.011% | 4.011% | 4.011% | 4.011% | 4.011% | 4.011% | 4.011% | 4.011% | 4.011% | 4.011% | 4.011% | 4.011% | 4.011% | 4.011% | 4.011% | 4.011% | 4.011% | 4.011% | 4.011% | 4.011% | 4.011%
R**Dind**I110 | R&D | * | * | DistributedWind | * | * | Inflation Rate | 2.5% | 2.5% | 2.5% | 2.5% | 2.5% | 2.5% | 2.5% | 2.5% | 2.5% | 2.5% | 2.5% | 2.5% | 2.5% | 2.5% | 2.5% | 2.5% | 2.5% | 2.5% | 2.5% | 2.5% | 2.5% | 2.5% | 2.5% | 2.5% | 2.5% | 2.5% | 2.5% | 2.5% | 2.5%
RA*Dind**I100 | R&D | Advanced | * | DistributedWind | * | * | Interest Rate Nominal | bar: 2022 to 2050
RM*Dind**I100 | R&D | Moderate | * | DistributedWind | * | * | Interest Rate Nominal | bar: 2022 to 2050
RC*Dind**I100 | R&D | Conservative | * | DistributedWind | * | * | Interest Rate Nominal | bar: 2022 to 2050
RA*Dind**C2126 | R&D | Advanced | * | DistributedWind | * | * | Calculated Interest Rate Real | 4.39% | 4.39% | 4.39% | 4.39% | 4.39% | 4.39% | 4.39% | 4.39% | 4.39% | 4.39% | 4.39% | 4.39% | 4.39% | 4.39% | 4.39% | 4.39% | 4.39% | 4.39% | 4.39% | 4.39% | 4.39% | 4.39% | 4.39% | 4.39% | 4.39% | 4.39% | 4.39% | 4.39% | 4.39%
RM*Dind**C2126 | R&D | Moderate | * | DistributedWind | * | * | Calculated Interest Rate Real | 4.39% | 4.39% | 4.39% | 4.39% | 4.39% | 4.39% | 4.39% | 4.39% | 4.39% | 4.39% | 4.39% | 4.39% | 4.39% | 4.39% | 4.39% | 4.39% | 4.39% | 4.39% | 4.39% | 4.39% | 4.39% | 4.39% | 4.39% | 4.39% | 4.39% | 4.39% | 4.39% | 4.39% | 4.39%
RC*Dind**C2126 | R&D | Conservative | * | DistributedWind | * | * | Calculated Interest Rate Real | 4.39% | 4.39% | 4.39% | 4.39% | 4.39% | 4.39% | 4.39% | 4.39% | 4.39% | 4.39% | 4.39% | 4.39% | 4.39% | 4.39% | 4.39% | 4.39% | 4.39% | 4.39% | 4.39% | 4.39% | 4.39% | 4.39% | 4.39% | 4.39% | 4.39% | 4.39% | 4.39% | 4.39% | 4.39%
R**Dind**I00 | R&D | * | * | DistributedWind | * | * | Interest During Construction - Nominal | 6.5% | 6.5% | 6.5% | 6.5% | 6.5% | 6.5% | 6.5% | 6.5% | 6.5% | 6.5% | 6.5% | 6.5% | 6.5% | 6.5% | 6.5% | 6.5% | 6.5% | 6.5% | 6.5% | 6.5% | 6.5% | 6.5% | 6.5% | 6.5% | 6.5% | 6.5% | 6.5% | 6.5% | 6.5%
RA*Dind**R10 | R&D | Advanced | * | DistributedWind | * | * | Rate of Return on Equity Nominal | 10% | 10% | 10% | 10% | 10% | 10% | 10% | 10% | 10% | 10% | 10% | 10% | 10% | 10% | 10% | 10% | 10% | 10% | 10% | 10% | 10% | 10% | 10% | 10% | 10% | 10% | 10% | 10% | 10%
RM*Dind**R10 | R&D | Moderate | * | DistributedWind | * | * | Rate of Return on Equity Nominal | 10% | 10% | 10% | 10% | 10% | 10% | 10% | 10% | 10% | 10% | 10% | 10% | 10% | 10% | 10% | 10% | 10% | 10% | 10% | 10% | 10% | 10% | 10% | 10% | 10% | 10% | 10% | 10% | 10%
RC*Dind**R10 | R&D | Conservative | * | DistributedWind | * | * | Rate of Return on Equity Nominal | 10% | 10% | 10% | 10% | 10% | 10% | 10% | 10% | 10% | 10% | 10% | 10% | 10% | 10% | 10% | 10% | 10% | 10% | 10% | 10% | 10% | 10% | 10% | 10% | 10% | 10% | 10% | 10% | 10%
RA*Dind**C1237 | R&D | Advanced | * | DistributedWind | * | * | Calculated Rate of Return on Equity Real | 7.317% | 7.317% | 7.317% | 7.317% | 7.317% | 7.317% | 7.317% | 7.317% | 7.317% | 7.317% | 7.317% | 7.317% | 7.317% | 7.317% | 7.317% | 7.317% | 7.317% | 7.317% | 7.317% | 7.317% | 7.317% | 7.317% | 7.317% | 7.317% | 7.317% | 7.317% | 7.317% | 7.317% | 7.317%
RM*Dind**C1237 | R&D | Moderate | * | DistributedWind | * | * | Calculated Rate of Return on Equity Real | 7.317% | 7.317% | 7.317% | 7.317% | 7.317% | 7.317% | 7.317% | 7.317% | 7.317% | 7.317% | 7.317% | 7.317% | 7.317% | 7.317% | 7.317% | 7.317% | 7.317% | 7.317% | 7.317% | 7.317% | 7.317% | 7.317% | 7.317% | 7.317% | 7.317% | 7.317% | 7.317% | 7.317% | 7.317%
RC*Dind**C1237 | R&D | Conservative | * | DistributedWind | * | * | Calculated Rate of Return on Equity Real | 7.317% | 7.317% | 7.317% | 7.317% | 7.317% | 7.317% | 7.317% | 7.317% | 7.317% | 7.317% | 7.317% | 7.317% | 7.317% | 7.317% | 7.317% | 7.317% | 7.317% | 7.317% | 7.317% | 7.317% | 7.317% | 7.317% | 7.317% | 7.317% | 7.317% | 7.317% | 7.317% | 7.317% | 7.317%
RA*Dind**D00 | R&D | Advanced | * | DistributedWind | * | * | Debt Fraction | 73% | 73% | 73% | 73% | 73% | 73% | 73% | 73% | 73% | 73% | 73% | 73% | 73% | 73% | 73% | 73% | 73% | 73% | 73% | 73% | 73% | 73% | 73% | 73% | 73% | 73% | 73% | 73% | 73%
RM*Dind**D00 | R&D | Moderate | * | DistributedWind | * | * | Debt Fraction | 73% | 73% | 73% | 73% | 73% | 73% | 73% | 73% | 73% | 73% | 73% | 73% | 73% | 73% | 73% | 73% | 73% | 73% | 73% | 73% | 73% | 73% | 73% | 73% | 73% | 73% | 73% | 73% | 73%
RC*Dind**D00 | R&D | Conservative | * | DistributedWind | * | * | Debt Fraction | 73% | 73% | 73% | 73% | 73% | 73% | 73% | 73% | 73% | 73% | 73% | 73% | 73% | 73% | 73% | 73% | 73% | 73% | 73% | 73% | 73% | 73% | 73% | 73% | 73% | 73% | 73% | 73% | 73%
R**Dind**T50 | R&D | * | * | DistributedWind | * | * | Tax Rate (Federal and State) | 25.74% | 25.74% | 25.74% | 25.74% | 25.74% | 25.74% | 25.74% | 25.74% | 25.74% | 25.74% | 25.74% | 25.74% | 25.74% | 25.74% | 25.74% | 25.74% | 25.74% | 25.74% | 25.74% | 25.74% | 25.74% | 25.74% | 25.74% | 25.74% | 25.74% | 25.74% | 25.74% | 25.74% | 25.74%
RA*Dind**W00 | R&D | Advanced | * | DistributedWind | * | * | WACC Nominal | 6.495% | 6.495% | 6.495% | 6.495% | 6.495% | 6.495% | 6.495% | 6.495% | 6.495% | 6.495% | 6.495% | 6.495% | 6.495% | 6.495% | 6.495% | 6.495% | 6.495% | 6.495% | 6.495% | 6.495% | 6.495% | 6.495% | 6.495% | 6.495% | 6.495% | 6.495% | 6.495% | 6.495% | 6.495%
RM*Dind**W00 | R&D | Moderate | * | DistributedWind | * | * | WACC Nominal | 6.495% | 6.495% | 6.495% | 6.495% | 6.495% | 6.495% | 6.495% | 6.495% | 6.495% | 6.495% | 6.495% | 6.495% | 6.495% | 6.495% | 6.495% | 6.495% | 6.495% | 6.495% | 6.495% | 6.495% | 6.495% | 6.495% | 6.495% | 6.495% | 6.495% | 6.495% | 6.495% | 6.495% | 6.495%
RC*Dind**W00 | R&D | Conservative | * | DistributedWind | * | * | WACC Nominal | 6.495% | 6.495% | 6.495% | 6.495% | 6.495% | 6.495% | 6.495% | 6.495% | 6.495% | 6.495% | 6.495% | 6.495% | 6.495% | 6.495% | 6.495% | 6.495% | 6.495% | 6.495% | 6.495% | 6.495% | 6.495% | 6.495% | 6.495% | 6.495% | 6.495% | 6.495% | 6.495% | 6.495% | 6.495%
RA*Dind**W06 | R&D | Advanced | * | DistributedWind | * | * | WACC Real | 3.897% | 3.897% | 3.897% | 3.897% | 3.897% | 3.897% | 3.897% | 3.897% | 3.897% | 3.897% | 3.897% | 3.897% | 3.897% | 3.897% | 3.897% | 3.897% | 3.897% | 3.897% | 3.897% | 3.897% | 3.897% | 3.897% | 3.897% | 3.897% | 3.897% | 3.897% | 3.897% | 3.897% | 3.897%
RM*Dind**W06 | R&D | Moderate | * | DistributedWind | * | * | WACC Real | 3.897% | 3.897% | 3.897% | 3.897% | 3.897% | 3.897% | 3.897% | 3.897% | 3.897% | 3.897% | 3.897% | 3.897% | 3.897% | 3.897% | 3.897% | 3.897% | 3.897% | 3.897% | 3.897% | 3.897% | 3.897% | 3.897% | 3.897% | 3.897% | 3.897% | 3.897% | 3.897% | 3.897% | 3.897%
RC*Dind**W06 | R&D | Conservative | * | DistributedWind | * | * | WACC Real | 3.897% | 3.897% | 3.897% | 3.897% | 3.897% | 3.897% | 3.897% | 3.897% | 3.897% | 3.897% | 3.897% | 3.897% | 3.897% | 3.897% | 3.897% | 3.897% | 3.897% | 3.897% | 3.897% | 3.897% | 3.897% | 3.897% | 3.897% | 3.897% | 3.897% | 3.897% | 3.897% | 3.897% | 3.897%
R**UtPV**I110 | R&D | * | * | UtilityPV | * | * | Inflation Rate | 2.5% | 2.5% | 2.5% | 2.5% | 2.5% | 2.5% | 2.5% | 2.5% | 2.5% | 2.5% | 2.5% | 2.5% | 2.5% | 2.5% | 2.5% | 2.5% | 2.5% | 2.5% | 2.5% | 2.5% | 2.5% | 2.5% | 2.5% | 2.5% | 2.5% | 2.5% | 2.5% | 2.5% | 2.5%
RA*UtPV**I100 | R&D | Advanced | * | UtilityPV | * | * | Interest Rate Nominal | bar: 2022 to 2050
RM*UtPV**I100 | R&D | Moderate | * | UtilityPV | * | * | Interest Rate Nominal | bar: 2022 to 2050
RC*UtPV**I100 | R&D | Conservative | * | UtilityPV | * | * | Interest Rate Nominal | bar: 2022 to 2050
RA*UtPV**C2126 | R&D | Advanced | * | UtilityPV | * | * | Calculated Interest Rate Real | 4.39% | 4.39% | 4.39% | 4.39% | 4.39% | 4.39% | 4.39% | 4.39% | 4.39% | 4.39% | 4.39% | 4.39% | 4.39% | 4.39% | 4.39% | 4.39% | 4.39% | 4.39% | 4.39% | 4.39% | 4.39% | 4.39% | 4.39% | 4.39% | 4.39% | 4.39% | 4.39% | 4.39% | 4.39%
RM*UtPV**C2126 | R&D | Moderate | * | UtilityPV | * | * | Calculated Interest Rate Real | 4.39% | 4.39% | 4.39% | 4.39% | 4.39% | 4.39% | 4.39% | 4.39% | 4.39% | 4.39% | 4.39% | 4.39% | 4.39% | 4.39% | 4.39% | 4.39% | 4.39% | 4.39% | 4.39% | 4.39% | 4.39% | 4.39% | 4.39% | 4.39% | 4.39% | 4.39% | 4.39% | 4.39% | 4.39%
RC*UtPV**C2126 | R&D | Conservative | * | UtilityPV | * | * | Calculated Interest Rate Real | 4.39% | 4.39% | 4.39% | 4.39% | 4.39% | 4.39% | 4.39% | 4.39% | 4.39% | 4.39% | 4.39% | 4.39% | 4.39% | 4.39% | 4.39% | 4.39% | 4.39% | 4.39% | 4.39% | 4.39% | 4.39% | 4.39% | 4.39% | 4.39% | 4.39% | 4.39% | 4.39% | 4.39% | 4.39%
R**UtPV**I00 | R&D | * | * | UtilityPV | * | * | Interest During Construction - Nominal | 6.5% | 6.5% | 6.5% | 6.5% | 6.5% | 6.5% | 6.5% | 6.5% | 6.5% | 6.5% | 6.5% | 6.5% | 6.5% | 6.5% | 6.5% | 6.5% | 6.5% | 6.5% | 6.5% | 6.5% | 6.5% | 6.5% | 6.5% | 6.5% | 6.5% | 6.5% | 6.5% | 6.5% | 6.5%
RA*UtPV**R10 | R&D | Advanced | * | UtilityPV | * | * | Rate of Return on Equity Nominal | 8.5% | 8.5% | 8.5% | 8.5% | 8.5% | 8.5% | 8.5% | 8.5% | 8.5% | 8.5% | 8.5% | 8.5% | 8.5% | 8.5% | 8.5% | 8.5% | 8.5% | 8.5% | 8.5% | 8.5% | 8.5% | 8.5% | 8.5% | 8.5% | 8.5% | 8.5% | 8.5% | 8.5% | 8.5%
RM*UtPV**R10 | R&D | Moderate | * | UtilityPV | * | * | Rate of Return on Equity Nominal | 8.5% | 8.5% | 8.5% | 8.5% | 8.5% | 8.5% | 8.5% | 8.5% | 8.5% | 8.5% | 8.5% | 8.5% | 8.5% | 8.5% | 8.5% | 8.5% | 8.5% | 8.5% | 8.5% | 8.5% | 8.5% | 8.5% | 8.5% | 8.5% | 8.5% | 8.5% | 8.5% | 8.5% | 8.5%
RC*UtPV**R10 | R&D | Conservative | * | UtilityPV | * | * | Rate of Return on Equity Nominal | 8.5% | 8.5% | 8.5% | 8.5% | 8.5% | 8.5% | 8.5% | 8.5% | 8.5% | 8.5% | 8.5% | 8.5% | 8.5% | 8.5% | 8.5% | 8.5% | 8.5% | 8.5% | 8.5% | 8.5% | 8.5% | 8.5% | 8.5% | 8.5% | 8.5% | 8.5% | 8.5% | 8.5% | 8.5%
RA*UtPV**C1237 | R&D | Advanced | * | UtilityPV | * | * | Calculated Rate of Return on Equity Real | 5.854% | 5.854% | 5.854% | 5.854% | 5.854% | 5.854% | 5.854% | 5.854% | 5.854% | 5.854% | 5.854% | 5.854% | 5.854% | 5.854% | 5.854% | 5.854% | 5.854% | 5.854% | 5.854% | 5.854% | 5.854% | 5.854% | 5.854% | 5.854% | 5.854% | 5.854% | 5.854% | 5.854% | 5.854%
RM*UtPV**C1237 | R&D | Moderate | * | UtilityPV | * | * | Calculated Rate of Return on Equity Real | 5.854% | 5.854% | 5.854% | 5.854% | 5.854% | 5.854% | 5.854% | 5.854% | 5.854% | 5.854% | 5.854% | 5.854% | 5.854% | 5.854% | 5.854% | 5.854% | 5.854% | 5.854% | 5.854% | 5.854% | 5.854% | 5.854% | 5.854% | 5.854% | 5.854% | 5.854% | 5.854% | 5.854% | 5.854%
RC*UtPV**C1237 | R&D | Conservative | * | UtilityPV | * | * | Calculated Rate of Return on Equity Real | 5.854% | 5.854% | 5.854% | 5.854% | 5.854% | 5.854% | 5.854% | 5.854% | 5.854% | 5.854% | 5.854% | 5.854% | 5.854% | 5.854% | 5.854% | 5.854% | 5.854% | 5.854% | 5.854% | 5.854% | 5.854% | 5.854% | 5.854% | 5.854% | 5.854% | 5.854% | 5.854% | 5.854% | 5.854%
RA*UtPV**D00 | R&D | Advanced | * | UtilityPV | * | * | Debt Fraction | 75.31% | 75.31% | 75.31% | 75.31% | 75.31% | 75.31% | 75.31% | 75.31% | 75.31% | 75.31% | 75.31% | 75.31% | 75.31% | 75.31% | 75.31% | 75.31% | 75.31% | 75.31% | 75.31% | 75.31% | 75.31% | 75.31% | 75.31% | 75.31% | 75.31% | 75.31% | 75.31% | 75.31% | 75.31%
RM*UtPV**D00 | R&D | Moderate | * | UtilityPV | * | * | Debt Fraction | 75.31% | 75.31% | 75.31% | 75.31% | 75.31% | 75.31% | 75.31% | 75.31% | 75.31% | 75.31% | 75.31% | 75.31% | 75.31% | 75.31% | 75.31% | 75.31% | 75.31% | 75.31% | 75.31% | 75.31% | 75.31% | 75.31% | 75.31% | 75.31% | 75.31% | 75.31% | 75.31% | 75.31% | 75.31%
RC*UtPV**D00 | R&D | Conservative | * | UtilityPV | * | * | Debt Fraction | 75.31% | 75.31% | 75.31% | 75.31% | 75.31% | 75.31% | 75.31% | 75.31% | 75.31% | 75.31% | 75.31% | 75.31% | 75.31% | 75.31% | 75.31% | 75.31% | 75.31% | 75.31% | 75.31% | 75.31% | 75.31% | 75.31% | 75.31% | 75.31% | 75.31% | 75.31% | 75.31% | 75.31% | 75.31%
R**UtPV**T50 | R&D | * | * | UtilityPV | * | * | Tax Rate (Federal and State) | 25.74% | 25.74% | 25.74% | 25.74% | 25.74% | 25.74% | 25.74% | 25.74% | 25.74% | 25.74% | 25.74% | 25.74% | 25.74% | 25.74% | 25.74% | 25.74% | 25.74% | 25.74% | 25.74% | 25.74% | 25.74% | 25.74% | 25.74% | 25.74% | 25.74% | 25.74% | 25.74% | 25.74% | 25.74%
RA*UtPV**W00 | R&D | Advanced | * | UtilityPV | * | * | WACC Nominal | 6.013% | 6.013% | 6.013% | 6.013% | 6.013% | 6.013% | 6.013% | 6.013% | 6.013% | 6.013% | 6.013% | 6.013% | 6.013% | 6.013% | 6.013% | 6.013% | 6.013% | 6.013% | 6.013% | 6.013% | 6.013% | 6.013% | 6.013% | 6.013% | 6.013% | 6.013% | 6.013% | 6.013% | 6.013%
RM*UtPV**W00 | R&D | Moderate | * | UtilityPV | * | * | WACC Nominal | 6.013% | 6.013% | 6.013% | 6.013% | 6.013% | 6.013% | 6.013% | 6.013% | 6.013% | 6.013% | 6.013% | 6.013% | 6.013% | 6.013% | 6.013% | 6.013% | 6.013% | 6.013% | 6.013% | 6.013% | 6.013% | 6.013% | 6.013% | 6.013% | 6.013% | 6.013% | 6.013% | 6.013% | 6.013%
RC*UtPV**W00 | R&D | Conservative | * | UtilityPV | * | * | WACC Nominal | 6.013% | 6.013% | 6.013% | 6.013% | 6.013% | 6.013% | 6.013% | 6.013% | 6.013% | 6.013% | 6.013% | 6.013% | 6.013% | 6.013% | 6.013% | 6.013% | 6.013% | 6.013% | 6.013% | 6.013% | 6.013% | 6.013% | 6.013% | 6.013% | 6.013% | 6.013% | 6.013% | 6.013% | 6.013%
RA*UtPV**W06 | R&D | Advanced | * | UtilityPV | * | * | WACC Real | 3.428% | 3.428% | 3.428% | 3.428% | 3.428% | 3.428% | 3.428% | 3.428% | 3.428% | 3.428% | 3.428% | 3.428% | 3.428% | 3.428% | 3.428% | 3.428% | 3.428% | 3.428% | 3.428% | 3.428% | 3.428% | 3.428% | 3.428% | 3.428% | 3.428% | 3.428% | 3.428% | 3.428% | 3.428%
RM*UtPV**W06 | R&D | Moderate | * | UtilityPV | * | * | WACC Real | 3.428% | 3.428% | 3.428% | 3.428% | 3.428% | 3.428% | 3.428% | 3.428% | 3.428% | 3.428% | 3.428% | 3.428% | 3.428% | 3.428% | 3.428% | 3.428% | 3.428% | 3.428% | 3.428% | 3.428% | 3.428% | 3.428% | 3.428% | 3.428% | 3.428% | 3.428% | 3.428% | 3.428% | 3.428%
RC*UtPV**W06 | R&D | Conservative | * | UtilityPV | * | * | WACC Real | 3.428% | 3.428% | 3.428% | 3.428% | 3.428% | 3.428% | 3.428% | 3.428% | 3.428% | 3.428% | 3.428% | 3.428% | 3.428% | 3.428% | 3.428% | 3.428% | 3.428% | 3.428% | 3.428% | 3.428% | 3.428% | 3.428% | 3.428% | 3.428% | 3.428% | 3.428% | 3.428% | 3.428% | 3.428%
R**CoPV**I110 | R&D | * | * | CommPV | * | * | Inflation Rate | 2.5% | 2.5% | 2.5% | 2.5% | 2.5% | 2.5% | 2.5% | 2.5% | 2.5% | 2.5% | 2.5% | 2.5% | 2.5% | 2.5% | 2.5% | 2.5% | 2.5% | 2.5% | 2.5% | 2.5% | 2.5% | 2.5% | 2.5% | 2.5% | 2.5% | 2.5% | 2.5% | 2.5% | 2.5%
RA*CoPV**I100 | R&D | Advanced | * | CommPV | * | * | Interest Rate Nominal | bar: 2022 to 2050
RM*CoPV**I100 | R&D | Moderate | * | CommPV | * | * | Interest Rate Nominal | bar: 2022 to 2050
RC*CoPV**I100 | R&D | Conservative | * | CommPV | * | * | Interest Rate Nominal | bar: 2022 to 2050
RA*CoPV**C2126 | R&D | Advanced | * | CommPV | * | * | Calculated Interest Rate Real | 4.39% | 4.39% | 4.39% | 4.39% | 4.39% | 4.39% | 4.39% | 4.39% | 4.39% | 4.39% | 4.39% | 4.39% | 4.39% | 4.39% | 4.39% | 4.39% | 4.39% | 4.39% | 4.39% | 4.39% | 4.39% | 4.39% | 4.39% | 4.39% | 4.39% | 4.39% | 4.39% | 4.39% | 4.39%
RM*CoPV**C2126 | R&D | Moderate | * | CommPV | * | * | Calculated Interest Rate Real | 4.39% | 4.39% | 4.39% | 4.39% | 4.39% | 4.39% | 4.39% | 4.39% | 4.39% | 4.39% | 4.39% | 4.39% | 4.39% | 4.39% | 4.39% | 4.39% | 4.39% | 4.39% | 4.39% | 4.39% | 4.39% | 4.39% | 4.39% | 4.39% | 4.39% | 4.39% | 4.39% | 4.39% | 4.39%
RC*CoPV**C2126 | R&D | Conservative | * | CommPV | * | * | Calculated Interest Rate Real | 4.39% | 4.39% | 4.39% | 4.39% | 4.39% | 4.39% | 4.39% | 4.39% | 4.39% | 4.39% | 4.39% | 4.39% | 4.39% | 4.39% | 4.39% | 4.39% | 4.39% | 4.39% | 4.39% | 4.39% | 4.39% | 4.39% | 4.39% | 4.39% | 4.39% | 4.39% | 4.39% | 4.39% | 4.39%
R**CoPV**I00 | R&D | * | * | CommPV | * | * | Interest During Construction - Nominal | 6.5% | 6.5% | 6.5% | 6.5% | 6.5% | 6.5% | 6.5% | 6.5% | 6.5% | 6.5% | 6.5% | 6.5% | 6.5% | 6.5% | 6.5% | 6.5% | 6.5% | 6.5% | 6.5% | 6.5% | 6.5% | 6.5% | 6.5% | 6.5% | 6.5% | 6.5% | 6.5% | 6.5% | 6.5%
RA*CoPV**R10 | R&D | Advanced | * | CommPV | * | * | Rate of Return on Equity Nominal | 9.5% | 9.5% | 9.5% | 9.5% | 9.5% | 9.5% | 9.5% | 9.5% | 9.5% | 9.5% | 9.5% | 9.5% | 9.5% | 9.5% | 9.5% | 9.5% | 9.5% | 9.5% | 9.5% | 9.5% | 9.5% | 9.5% | 9.5% | 9.5% | 9.5% | 9.5% | 9.5% | 9.5% | 9.5%
RM*CoPV**R10 | R&D | Moderate | * | CommPV | * | * | Rate of Return on Equity Nominal | 9.5% | 9.5% | 9.5% | 9.5% | 9.5% | 9.5% | 9.5% | 9.5% | 9.5% | 9.5% | 9.5% | 9.5% | 9.5% | 9.5% | 9.5% | 9.5% | 9.5% | 9.5% | 9.5% | 9.5% | 9.5% | 9.5% | 9.5% | 9.5% | 9.5% | 9.5% | 9.5% | 9.5% | 9.5%
RC*CoPV**R10 | R&D | Conservative | * | CommPV | * | * | Rate of Return on Equity Nominal | 9.5% | 9.5% | 9.5% | 9.5% | 9.5% | 9.5% | 9.5% | 9.5% | 9.5% | 9.5% | 9.5% | 9.5% | 9.5% | 9.5% | 9.5% | 9.5% | 9.5% | 9.5% | 9.5% | 9.5% | 9.5% | 9.5% | 9.5% | 9.5% | 9.5% | 9.5% | 9.5% | 9.5% | 9.5%
RA*CoPV**C1237 | R&D | Advanced | * | CommPV | * | * | Calculated Rate of Return on Equity Real | 6.829% | 6.829% | 6.829% | 6.829% | 6.829% | 6.829% | 6.829% | 6.829% | 6.829% | 6.829% | 6.829% | 6.829% | 6.829% | 6.829% | 6.829% | 6.829% | 6.829% | 6.829% | 6.829% | 6.829% | 6.829% | 6.829% | 6.829% | 6.829% | 6.829% | 6.829% | 6.829% | 6.829% | 6.829%
RM*CoPV**C1237 | R&D | Moderate | * | CommPV | * | * | Calculated Rate of Return on Equity Real | 6.829% | 6.829% | 6.829% | 6.829% | 6.829% | 6.829% | 6.829% | 6.829% | 6.829% | 6.829% | 6.829% | 6.829% | 6.829% | 6.829% | 6.829% | 6.829% | 6.829% | 6.829% | 6.829% | 6.829% | 6.829% | 6.829% | 6.829% | 6.829% | 6.829% | 6.829% | 6.829% | 6.829% | 6.829%
RC*CoPV**C1237 | R&D | Conservative | * | CommPV | * | * | Calculated Rate of Return on Equity Real | 6.829% | 6.829% | 6.829% | 6.829% | 6.829% | 6.829% | 6.829% | 6.829% | 6.829% | 6.829% | 6.829% | 6.829% | 6.829% | 6.829% | 6.829% | 6.829% | 6.829% | 6.829% | 6.829% | 6.829% | 6.829% | 6.829% | 6.829% | 6.829% | 6.829% | 6.829% | 6.829% | 6.829% | 6.829%
RA*CoPV**D00 | R&D | Advanced | * | CommPV | * | * | Debt Fraction | 75.88% | 75.88% | 75.88% | 75.88% | 75.88% | 75.88% | 75.88% | 75.88% | 75.88% | 75.88% | 75.88% | 75.88% | 75.88% | 75.88% | 75.88% | 75.88% | 75.88% | 75.88% | 75.88% | 75.88% | 75.88% | 75.88% | 75.88% | 75.88% | 75.88% | 75.88% | 75.88% | 75.88% | 75.88%
RM*CoPV**D00 | R&D | Moderate | * | CommPV | * | * | Debt Fraction | 75.88% | 75.88% | 75.88% | 75.88% | 75.88% | 75.88% | 75.88% | 75.88% | 75.88% | 75.88% | 75.88% | 75.88% | 75.88% | 75.88% | 75.88% | 75.88% | 75.88% | 75.88% | 75.88% | 75.88% | 75.88% | 75.88% | 75.88% | 75.88% | 75.88% | 75.88% | 75.88% | 75.88% | 75.88%
RC*CoPV**D00 | R&D | Conservative | * | CommPV | * | * | Debt Fraction | 75.88% | 75.88% | 75.88% | 75.88% | 75.88% | 75.88% | 75.88% | 75.88% | 75.88% | 75.88% | 75.88% | 75.88% | 75.88% | 75.88% | 75.88% | 75.88% | 75.88% | 75.88% | 75.88% | 75.88% | 75.88% | 75.88% | 75.88% | 75.88% | 75.88% | 75.88% | 75.88% | 75.88% | 75.88%
R**CoPV**T50 | R&D | * | * | CommPV | * | * | Tax Rate (Federal and State) | 25.74% | 25.74% | 25.74% | 25.74% | 25.74% | 25.74% | 25.74% | 25.74% | 25.74% | 25.74% | 25.74% | 25.74% | 25.74% | 25.74% | 25.74% | 25.74% | 25.74% | 25.74% | 25.74% | 25.74% | 25.74% | 25.74% | 25.74% | 25.74% | 25.74% | 25.74% | 25.74% | 25.74% | 25.74%
RA*CoPV**W00 | R&D | Advanced | * | CommPV | * | * | WACC Nominal | 6.236% | 6.236% | 6.236% | 6.236% | 6.236% | 6.236% | 6.236% | 6.236% | 6.236% | 6.236% | 6.236% | 6.236% | 6.236% | 6.236% | 6.236% | 6.236% | 6.236% | 6.236% | 6.236% | 6.236% | 6.236% | 6.236% | 6.236% | 6.236% | 6.236% | 6.236% | 6.236% | 6.236% | 6.236%
RM*CoPV**W00 | R&D | Moderate | * | CommPV | * | * | WACC Nominal | 6.236% | 6.236% | 6.236% | 6.236% | 6.236% | 6.236% | 6.236% | 6.236% | 6.236% | 6.236% | 6.236% | 6.236% | 6.236% | 6.236% | 6.236% | 6.236% | 6.236% | 6.236% | 6.236% | 6.236% | 6.236% | 6.236% | 6.236% | 6.236% | 6.236% | 6.236% | 6.236% | 6.236% | 6.236%
RC*CoPV**W00 | R&D | Conservative | * | CommPV | * | * | WACC Nominal | 6.236% | 6.236% | 6.236% | 6.236% | 6.236% | 6.236% | 6.236% | 6.236% | 6.236% | 6.236% | 6.236% | 6.236% | 6.236% | 6.236% | 6.236% | 6.236% | 6.236% | 6.236% | 6.236% | 6.236% | 6.236% | 6.236% | 6.236% | 6.236% | 6.236% | 6.236% | 6.236% | 6.236% | 6.236%
RA*CoPV**W06 | R&D | Advanced | * | CommPV | * | * | WACC Real | 3.645% | 3.645% | 3.645% | 3.645% | 3.645% | 3.645% | 3.645% | 3.645% | 3.645% | 3.645% | 3.645% | 3.645% | 3.645% | 3.645% | 3.645% | 3.645% | 3.645% | 3.645% | 3.645% | 3.645% | 3.645% | 3.645% | 3.645% | 3.645% | 3.645% | 3.645% | 3.645% | 3.645% | 3.645%
RM*CoPV**W06 | R&D | Moderate | * | CommPV | * | * | WACC Real | 3.645% | 3.645% | 3.645% | 3.645% | 3.645% | 3.645% | 3.645% | 3.645% | 3.645% | 3.645% | 3.645% | 3.645% | 3.645% | 3.645% | 3.645% | 3.645% | 3.645% | 3.645% | 3.645% | 3.645% | 3.645% | 3.645% | 3.645% | 3.645% | 3.645% | 3.645% | 3.645% | 3.645% | 3.645%
RC*CoPV**W06 | R&D | Conservative | * | CommPV | * | * | WACC Real | 3.645% | 3.645% | 3.645% | 3.645% | 3.645% | 3.645% | 3.645% | 3.645% | 3.645% | 3.645% | 3.645% | 3.645% | 3.645% | 3.645% | 3.645% | 3.645% | 3.645% | 3.645% | 3.645% | 3.645% | 3.645% | 3.645% | 3.645% | 3.645% | 3.645% | 3.645% | 3.645% | 3.645% | 3.645%
R**RePV**I110 | R&D | * | * | ResPV | * | * | Inflation Rate | 2.5% | 2.5% | 2.5% | 2.5% | 2.5% | 2.5% | 2.5% | 2.5% | 2.5% | 2.5% | 2.5% | 2.5% | 2.5% | 2.5% | 2.5% | 2.5% | 2.5% | 2.5% | 2.5% | 2.5% | 2.5% | 2.5% | 2.5% | 2.5% | 2.5% | 2.5% | 2.5% | 2.5% | 2.5%
RA*RePV**I100 | R&D | Advanced | * | ResPV | * | * | Interest Rate Nominal | bar: 2022 to 2050
RM*RePV**I100 | R&D | Moderate | * | ResPV | * | * | Interest Rate Nominal | bar: 2022 to 2050
RC*RePV**I100 | R&D | Conservative | * | ResPV | * | * | Interest Rate Nominal | bar: 2022 to 2050
RA*RePV**C2126 | R&D | Advanced | * | ResPV | * | * | Calculated Interest Rate Real | 4.39% | 4.39% | 4.39% | 4.39% | 4.39% | 4.39% | 4.39% | 4.39% | 4.39% | 4.39% | 4.39% | 4.39% | 4.39% | 4.39% | 4.39% | 4.39% | 4.39% | 4.39% | 4.39% | 4.39% | 4.39% | 4.39% | 4.39% | 4.39% | 4.39% | 4.39% | 4.39% | 4.39% | 4.39%
RM*RePV**C2126 | R&D | Moderate | * | ResPV | * | * | Calculated Interest Rate Real | 4.39% | 4.39% | 4.39% | 4.39% | 4.39% | 4.39% | 4.39% | 4.39% | 4.39% | 4.39% | 4.39% | 4.39% | 4.39% | 4.39% | 4.39% | 4.39% | 4.39% | 4.39% | 4.39% | 4.39% | 4.39% | 4.39% | 4.39% | 4.39% | 4.39% | 4.39% | 4.39% | 4.39% | 4.39%
RC*RePV**C2126 | R&D | Conservative | * | ResPV | * | * | Calculated Interest Rate Real | 4.39% | 4.39% | 4.39% | 4.39% | 4.39% | 4.39% | 4.39% | 4.39% | 4.39% | 4.39% | 4.39% | 4.39% | 4.39% | 4.39% | 4.39% | 4.39% | 4.39% | 4.39% | 4.39% | 4.39% | 4.39% | 4.39% | 4.39% | 4.39% | 4.39% | 4.39% | 4.39% | 4.39% | 4.39%
R**RePV**I00 | R&D | * | * | ResPV | * | * | Interest During Construction - Nominal | 6.5% | 6.5% | 6.5% | 6.5% | 6.5% | 6.5% | 6.5% | 6.5% | 6.5% | 6.5% | 6.5% | 6.5% | 6.5% | 6.5% | 6.5% | 6.5% | 6.5% | 6.5% | 6.5% | 6.5% | 6.5% | 6.5% | 6.5% | 6.5% | 6.5% | 6.5% | 6.5% | 6.5% | 6.5%
RA*RePV**R10 | R&D | Advanced | * | ResPV | * | * | Rate of Return on Equity Nominal | 9.5% | 9.5% | 9.5% | 9.5% | 9.5% | 9.5% | 9.5% | 9.5% | 9.5% | 9.5% | 9.5% | 9.5% | 9.5% | 9.5% | 9.5% | 9.5% | 9.5% | 9.5% | 9.5% | 9.5% | 9.5% | 9.5% | 9.5% | 9.5% | 9.5% | 9.5% | 9.5% | 9.5% | 9.5%
RM*RePV**R10 | R&D | Moderate | * | ResPV | * | * | Rate of Return on Equity Nominal | 9.5% | 9.5% | 9.5% | 9.5% | 9.5% | 9.5% | 9.5% | 9.5% | 9.5% | 9.5% | 9.5% | 9.5% | 9.5% | 9.5% | 9.5% | 9.5% | 9.5% | 9.5% | 9.5% | 9.5% | 9.5% | 9.5% | 9.5% | 9.5% | 9.5% | 9.5% | 9.5% | 9.5% | 9.5%
RC*RePV**R10 | R&D | Conservative | * | ResPV | * | * | Rate of Return on Equity Nominal | 9.5% | 9.5% | 9.5% | 9.5% | 9.5% | 9.5% | 9.5% | 9.5% | 9.5% | 9.5% | 9.5% | 9.5% | 9.5% | 9.5% | 9.5% | 9.5% | 9.5% | 9.5% | 9.5% | 9.5% | 9.5% | 9.5% | 9.5% | 9.5% | 9.5% | 9.5% | 9.5% | 9.5% | 9.5%
RA*RePV**C1237 | R&D | Advanced | * | ResPV | * | * | Calculated Rate of Return on Equity Real | 6.829% | 6.829% | 6.829% | 6.829% | 6.829% | 6.829% | 6.829% | 6.829% | 6.829% | 6.829% | 6.829% | 6.829% | 6.829% | 6.829% | 6.829% | 6.829% | 6.829% | 6.829% | 6.829% | 6.829% | 6.829% | 6.829% | 6.829% | 6.829% | 6.829% | 6.829% | 6.829% | 6.829% | 6.829%
RM*RePV**C1237 | R&D | Moderate | * | ResPV | * | * | Calculated Rate of Return on Equity Real | 6.829% | 6.829% | 6.829% | 6.829% | 6.829% | 6.829% | 6.829% | 6.829% | 6.829% | 6.829% | 6.829% | 6.829% | 6.829% | 6.829% | 6.829% | 6.829% | 6.829% | 6.829% | 6.829% | 6.829% | 6.829% | 6.829% | 6.829% | 6.829% | 6.829% | 6.829% | 6.829% | 6.829% | 6.829%
RC*RePV**C1237 | R&D | Conservative | * | ResPV | * | * | Calculated Rate of Return on Equity Real | 6.829% | 6.829% | 6.829% | 6.829% | 6.829% | 6.829% | 6.829% | 6.829% | 6.829% | 6.829% | 6.829% | 6.829% | 6.829% | 6.829% | 6.829% | 6.829% | 6.829% | 6.829% | 6.829% | 6.829% | 6.829% | 6.829% | 6.829% | 6.829% | 6.829% | 6.829% | 6.829% | 6.829% | 6.829%
RA*RePV**D00 | R&D | Advanced | * | ResPV | * | * | Debt Fraction | 75.88% | 75.88% | 75.88% | 75.88% | 75.88% | 75.88% | 75.88% | 75.88% | 75.88% | 75.88% | 75.88% | 75.88% | 75.88% | 75.88% | 75.88% | 75.88% | 75.88% | 75.88% | 75.88% | 75.88% | 75.88% | 75.88% | 75.88% | 75.88% | 75.88% | 75.88% | 75.88% | 75.88% | 75.88%
RM*RePV**D00 | R&D | Moderate | * | ResPV | * | * | Debt Fraction | 75.88% | 75.88% | 75.88% | 75.88% | 75.88% | 75.88% | 75.88% | 75.88% | 75.88% | 75.88% | 75.88% | 75.88% | 75.88% | 75.88% | 75.88% | 75.88% | 75.88% | 75.88% | 75.88% | 75.88% | 75.88% | 75.88% | 75.88% | 75.88% | 75.88% | 75.88% | 75.88% | 75.88% | 75.88%
RC*RePV**D00 | R&D | Conservative | * | ResPV | * | * | Debt Fraction | 75.88% | 75.88% | 75.88% | 75.88% | 75.88% | 75.88% | 75.88% | 75.88% | 75.88% | 75.88% | 75.88% | 75.88% | 75.88% | 75.88% | 75.88% | 75.88% | 75.88% | 75.88% | 75.88% | 75.88% | 75.88% | 75.88% | 75.88% | 75.88% | 75.88% | 75.88% | 75.88% | 75.88% | 75.88%
R**RePV**T50 | R&D | * | * | ResPV | * | * | Tax Rate (Federal and State) | 25.74% | 25.74% | 25.74% | 25.74% | 25.74% | 25.74% | 25.74% | 25.74% | 25.74% | 25.74% | 25.74% | 25.74% | 25.74% | 25.74% | 25.74% | 25.74% | 25.74% | 25.74% | 25.74% | 25.74% | 25.74% | 25.74% | 25.74% | 25.74% | 25.74% | 25.74% | 25.74% | 25.74% | 25.74%
RA*RePV**W00 | R&D | Advanced | * | ResPV | * | * | WACC Nominal | 6.236% | 6.236% | 6.236% | 6.236% | 6.236% | 6.236% | 6.236% | 6.236% | 6.236% | 6.236% | 6.236% | 6.236% | 6.236% | 6.236% | 6.236% | 6.236% | 6.236% | 6.236% | 6.236% | 6.236% | 6.236% | 6.236% | 6.236% | 6.236% | 6.236% | 6.236% | 6.236% | 6.236% | 6.236%
RM*RePV**W00 | R&D | Moderate | * | ResPV | * | * | WACC Nominal | 6.236% | 6.236% | 6.236% | 6.236% | 6.236% | 6.236% | 6.236% | 6.236% | 6.236% | 6.236% | 6.236% | 6.236% | 6.236% | 6.236% | 6.236% | 6.236% | 6.236% | 6.236% | 6.236% | 6.236% | 6.236% | 6.236% | 6.236% | 6.236% | 6.236% | 6.236% | 6.236% | 6.236% | 6.236%
RC*RePV**W00 | R&D | Conservative | * | ResPV | * | * | WACC Nominal | 6.236% | 6.236% | 6.236% | 6.236% | 6.236% | 6.236% | 6.236% | 6.236% | 6.236% | 6.236% | 6.236% | 6.236% | 6.236% | 6.236% | 6.236% | 6.236% | 6.236% | 6.236% | 6.236% | 6.236% | 6.236% | 6.236% | 6.236% | 6.236% | 6.236% | 6.236% | 6.236% | 6.236% | 6.236%
RA*RePV**W06 | R&D | Advanced | * | ResPV | * | * | WACC Real | 3.645% | 3.645% | 3.645% | 3.645% | 3.645% | 3.645% | 3.645% | 3.645% | 3.645% | 3.645% | 3.645% | 3.645% | 3.645% | 3.645% | 3.645% | 3.645% | 3.645% | 3.645% | 3.645% | 3.645% | 3.645% | 3.645% | 3.645% | 3.645% | 3.645% | 3.645% | 3.645% | 3.645% | 3.645%
RM*RePV**W06 | R&D | Moderate | * | ResPV | * | * | WACC Real | 3.645% | 3.645% | 3.645% | 3.645% | 3.645% | 3.645% | 3.645% | 3.645% | 3.645% | 3.645% | 3.645% | 3.645% | 3.645% | 3.645% | 3.645% | 3.645% | 3.645% | 3.645% | 3.645% | 3.645% | 3.645% | 3.645% | 3.645% | 3.645% | 3.645% | 3.645% | 3.645% | 3.645% | 3.645%
RC*RePV**W06 | R&D | Conservative | * | ResPV | * | * | WACC Real | 3.645% | 3.645% | 3.645% | 3.645% | 3.645% | 3.645% | 3.645% | 3.645% | 3.645% | 3.645% | 3.645% | 3.645% | 3.645% | 3.645% | 3.645% | 3.645% | 3.645% | 3.645% | 3.645% | 3.645% | 3.645% | 3.645% | 3.645% | 3.645% | 3.645% | 3.645% | 3.645% | 3.645% | 3.645%
R**CSSP**I110 | R&D | * | * | CSP | * | * | Inflation Rate | 2.5% | 2.5% | 2.5% | 2.5% | 2.5% | 2.5% | 2.5% | 2.5% | 2.5% | 2.5% | 2.5% | 2.5% | 2.5% | 2.5% | 2.5% | 2.5% | 2.5% | 2.5% | 2.5% | 2.5% | 2.5% | 2.5% | 2.5% | 2.5% | 2.5% | 2.5% | 2.5% | 2.5% | 2.5%
RA*CSSP**I100 | R&D | Advanced | * | CSP | * | * | Interest Rate Nominal | bar: 2022 to 2050
RM*CSSP**I100 | R&D | Moderate | * | CSP | * | * | Interest Rate Nominal | bar: 2022 to 2050
RC*CSSP**I100 | R&D | Conservative | * | CSP | * | * | Interest Rate Nominal | bar: 2022 to 2050
RA*CSSP**C2126 | R&D | Advanced | * | CSP | * | * | Calculated Interest Rate Real | 4.39% | 4.39% | 4.39% | 4.39% | 4.39% | 4.39% | 4.39% | 4.39% | 4.39% | 4.39% | 4.39% | 4.39% | 4.39% | 4.39% | 4.39% | 4.39% | 4.39% | 4.39% | 4.39% | 4.39% | 4.39% | 4.39% | 4.39% | 4.39% | 4.39% | 4.39% | 4.39% | 4.39% | 4.39%
RM*CSSP**C2126 | R&D | Moderate | * | CSP | * | * | Calculated Interest Rate Real | 4.39% | 4.39% | 4.39% | 4.39% | 4.39% | 4.39% | 4.39% | 4.39% | 4.39% | 4.39% | 4.39% | 4.39% | 4.39% | 4.39% | 4.39% | 4.39% | 4.39% | 4.39% | 4.39% | 4.39% | 4.39% | 4.39% | 4.39% | 4.39% | 4.39% | 4.39% | 4.39% | 4.39% | 4.39%
RC*CSSP**C2126 | R&D | Conservative | * | CSP | * | * | Calculated Interest Rate Real | 4.39% | 4.39% | 4.39% | 4.39% | 4.39% | 4.39% | 4.39% | 4.39% | 4.39% | 4.39% | 4.39% | 4.39% | 4.39% | 4.39% | 4.39% | 4.39% | 4.39% | 4.39% | 4.39% | 4.39% | 4.39% | 4.39% | 4.39% | 4.39% | 4.39% | 4.39% | 4.39% | 4.39% | 4.39%
R**CSSP**I00 | R&D | * | * | CSP | * | * | Interest During Construction - Nominal | 6.5% | 6.5% | 6.5% | 6.5% | 6.5% | 6.5% | 6.5% | 6.5% | 6.5% | 6.5% | 6.5% | 6.5% | 6.5% | 6.5% | 6.5% | 6.5% | 6.5% | 6.5% | 6.5% | 6.5% | 6.5% | 6.5% | 6.5% | 6.5% | 6.5% | 6.5% | 6.5% | 6.5% | 6.5%
RA*CSSP**R10 | R&D | Advanced | * | CSP | * | * | Rate of Return on Equity Nominal | 10.5% | 10.5% | 10.5% | 10.5% | 10.5% | 10.5% | 10.5% | 10.5% | 10.5% | 10.5% | 10.5% | 10.5% | 10.5% | 10.5% | 10.5% | 10.5% | 10.5% | 10.5% | 10.5% | 10.5% | 10.5% | 10.5% | 10.5% | 10.5% | 10.5% | 10.5% | 10.5% | 10.5% | 10.5%
RM*CSSP**R10 | R&D | Moderate | * | CSP | * | * | Rate of Return on Equity Nominal | 10.5% | 10.5% | 10.5% | 10.5% | 10.5% | 10.5% | 10.5% | 10.5% | 10.5% | 10.5% | 10.5% | 10.5% | 10.5% | 10.5% | 10.5% | 10.5% | 10.5% | 10.5% | 10.5% | 10.5% | 10.5% | 10.5% | 10.5% | 10.5% | 10.5% | 10.5% | 10.5% | 10.5% | 10.5%
RC*CSSP**R10 | R&D | Conservative | * | CSP | * | * | Rate of Return on Equity Nominal | 10.5% | 10.5% | 10.5% | 10.5% | 10.5% | 10.5% | 10.5% | 10.5% | 10.5% | 10.5% | 10.5% | 10.5% | 10.5% | 10.5% | 10.5% | 10.5% | 10.5% | 10.5% | 10.5% | 10.5% | 10.5% | 10.5% | 10.5% | 10.5% | 10.5% | 10.5% | 10.5% | 10.5% | 10.5%
RA*CSSP**C1237 | R&D | Advanced | * | CSP | * | * | Calculated Rate of Return on Equity Real | 7.805% | 7.805% | 7.805% | 7.805% | 7.805% | 7.805% | 7.805% | 7.805% | 7.805% | 7.805% | 7.805% | 7.805% | 7.805% | 7.805% | 7.805% | 7.805% | 7.805% | 7.805% | 7.805% | 7.805% | 7.805% | 7.805% | 7.805% | 7.805% | 7.805% | 7.805% | 7.805% | 7.805% | 7.805%
RM*CSSP**C1237 | R&D | Moderate | * | CSP | * | * | Calculated Rate of Return on Equity Real | 7.805% | 7.805% | 7.805% | 7.805% | 7.805% | 7.805% | 7.805% | 7.805% | 7.805% | 7.805% | 7.805% | 7.805% | 7.805% | 7.805% | 7.805% | 7.805% | 7.805% | 7.805% | 7.805% | 7.805% | 7.805% | 7.805% | 7.805% | 7.805% | 7.805% | 7.805% | 7.805% | 7.805% | 7.805%
RC*CSSP**C1237 | R&D | Conservative | * | CSP | * | * | Calculated Rate of Return on Equity Real | 7.805% | 7.805% | 7.805% | 7.805% | 7.805% | 7.805% | 7.805% | 7.805% | 7.805% | 7.805% | 7.805% | 7.805% | 7.805% | 7.805% | 7.805% | 7.805% | 7.805% | 7.805% | 7.805% | 7.805% | 7.805% | 7.805% | 7.805% | 7.805% | 7.805% | 7.805% | 7.805% | 7.805% | 7.805%
RA*CSSP**D00 | R&D | Advanced | * | CSP | * | * | Debt Fraction | 70.46% | 70.46% | 70.46% | 70.46% | 70.46% | 70.46% | 70.46% | 70.46% | 70.46% | 70.46% | 70.46% | 70.46% | 70.46% | 70.46% | 70.46% | 70.46% | 70.46% | 70.46% | 70.46% | 70.46% | 70.46% | 70.46% | 70.46% | 70.46% | 70.46% | 70.46% | 70.46% | 70.46% | 70.46%
RM*CSSP**D00 | R&D | Moderate | * | CSP | * | * | Debt Fraction | 70.46% | 70.46% | 70.46% | 70.46% | 70.46% | 70.46% | 70.46% | 70.46% | 70.46% | 70.46% | 70.46% | 70.46% | 70.46% | 70.46% | 70.46% | 70.46% | 70.46% | 70.46% | 70.46% | 70.46% | 70.46% | 70.46% | 70.46% | 70.46% | 70.46% | 70.46% | 70.46% | 70.46% | 70.46%
RC*CSSP**D00 | R&D | Conservative | * | CSP | * | * | Debt Fraction | 70.46% | 70.46% | 70.46% | 70.46% | 70.46% | 70.46% | 70.46% | 70.46% | 70.46% | 70.46% | 70.46% | 70.46% | 70.46% | 70.46% | 70.46% | 70.46% | 70.46% | 70.46% | 70.46% | 70.46% | 70.46% | 70.46% | 70.46% | 70.46% | 70.46% | 70.46% | 70.46% | 70.46% | 70.46%
R**CSSP**T50 | R&D | * | * | CSP | * | * | Tax Rate (Federal and State) | 25.74% | 25.74% | 25.74% | 25.74% | 25.74% | 25.74% | 25.74% | 25.74% | 25.74% | 25.74% | 25.74% | 25.74% | 25.74% | 25.74% | 25.74% | 25.74% | 25.74% | 25.74% | 25.74% | 25.74% | 25.74% | 25.74% | 25.74% | 25.74% | 25.74% | 25.74% | 25.74% | 25.74% | 25.74%
RA*CSSP**W00 | R&D | Advanced | * | CSP | * | * | WACC Nominal | 6.764% | 6.764% | 6.764% | 6.764% | 6.764% | 6.764% | 6.764% | 6.764% | 6.764% | 6.764% | 6.764% | 6.764% | 6.764% | 6.764% | 6.764% | 6.764% | 6.764% | 6.764% | 6.764% | 6.764% | 6.764% | 6.764% | 6.764% | 6.764% | 6.764% | 6.764% | 6.764% | 6.764% | 6.764%
RM*CSSP**W00 | R&D | Moderate | * | CSP | * | * | WACC Nominal | 6.764% | 6.764% | 6.764% | 6.764% | 6.764% | 6.764% | 6.764% | 6.764% | 6.764% | 6.764% | 6.764% | 6.764% | 6.764% | 6.764% | 6.764% | 6.764% | 6.764% | 6.764% | 6.764% | 6.764% | 6.764% | 6.764% | 6.764% | 6.764% | 6.764% | 6.764% | 6.764% | 6.764% | 6.764%
RC*CSSP**W00 | R&D | Conservative | * | CSP | * | * | WACC Nominal | 6.764% | 6.764% | 6.764% | 6.764% | 6.764% | 6.764% | 6.764% | 6.764% | 6.764% | 6.764% | 6.764% | 6.764% | 6.764% | 6.764% | 6.764% | 6.764% | 6.764% | 6.764% | 6.764% | 6.764% | 6.764% | 6.764% | 6.764% | 6.764% | 6.764% | 6.764% | 6.764% | 6.764% | 6.764%
RA*CSSP**W06 | R&D | Advanced | * | CSP | * | * | WACC Real | 4.16% | 4.16% | 4.16% | 4.16% | 4.16% | 4.16% | 4.16% | 4.16% | 4.16% | 4.16% | 4.16% | 4.16% | 4.16% | 4.16% | 4.16% | 4.16% | 4.16% | 4.16% | 4.16% | 4.16% | 4.16% | 4.16% | 4.16% | 4.16% | 4.16% | 4.16% | 4.16% | 4.16% | 4.16%
RM*CSSP**W06 | R&D | Moderate | * | CSP | * | * | WACC Real | 4.16% | 4.16% | 4.16% | 4.16% | 4.16% | 4.16% | 4.16% | 4.16% | 4.16% | 4.16% | 4.16% | 4.16% | 4.16% | 4.16% | 4.16% | 4.16% | 4.16% | 4.16% | 4.16% | 4.16% | 4.16% | 4.16% | 4.16% | 4.16% | 4.16% | 4.16% | 4.16% | 4.16% | 4.16%
RC*CSSP**W06 | R&D | Conservative | * | CSP | * | * | WACC Real | 4.16% | 4.16% | 4.16% | 4.16% | 4.16% | 4.16% | 4.16% | 4.16% | 4.16% | 4.16% | 4.16% | 4.16% | 4.16% | 4.16% | 4.16% | 4.16% | 4.16% | 4.16% | 4.16% | 4.16% | 4.16% | 4.16% | 4.16% | 4.16% | 4.16% | 4.16% | 4.16% | 4.16% | 4.16%
R**Geal**I110 | R&D | * | * | Geothermal | * | * | Inflation Rate | 2.5% | 2.5% | 2.5% | 2.5% | 2.5% | 2.5% | 2.5% | 2.5% | 2.5% | 2.5% | 2.5% | 2.5% | 2.5% | 2.5% | 2.5% | 2.5% | 2.5% | 2.5% | 2.5% | 2.5% | 2.5% | 2.5% | 2.5% | 2.5% | 2.5% | 2.5% | 2.5% | 2.5% | 2.5%
RA*Geal**I100 | R&D | Advanced | * | Geothermal | * | * | Interest Rate Nominal | bar: 2022 to 2050
RM*Geal**I100 | R&D | Moderate | * | Geothermal | * | * | Interest Rate Nominal | bar: 2022 to 2050
RC*Geal**I100 | R&D | Conservative | * | Geothermal | * | * | Interest Rate Nominal | bar: 2022 to 2050
RA*Geal**C2126 | R&D | Advanced | * | Geothermal | * | * | Calculated Interest Rate Real | 4.39% | 4.39% | 4.39% | 4.39% | 4.39% | 4.39% | 4.39% | 4.39% | 4.39% | 4.39% | 4.39% | 4.39% | 4.39% | 4.39% | 4.39% | 4.39% | 4.39% | 4.39% | 4.39% | 4.39% | 4.39% | 4.39% | 4.39% | 4.39% | 4.39% | 4.39% | 4.39% | 4.39% | 4.39%
RM*Geal**C2126 | R&D | Moderate | * | Geothermal | * | * | Calculated Interest Rate Real | 4.39% | 4.39% | 4.39% | 4.39% | 4.39% | 4.39% | 4.39% | 4.39% | 4.39% | 4.39% | 4.39% | 4.39% | 4.39% | 4.39% | 4.39% | 4.39% | 4.39% | 4.39% | 4.39% | 4.39% | 4.39% | 4.39% | 4.39% | 4.39% | 4.39% | 4.39% | 4.39% | 4.39% | 4.39%
RC*Geal**C2126 | R&D | Conservative | * | Geothermal | * | * | Calculated Interest Rate Real | 4.39% | 4.39% | 4.39% | 4.39% | 4.39% | 4.39% | 4.39% | 4.39% | 4.39% | 4.39% | 4.39% | 4.39% | 4.39% | 4.39% | 4.39% | 4.39% | 4.39% | 4.39% | 4.39% | 4.39% | 4.39% | 4.39% | 4.39% | 4.39% | 4.39% | 4.39% | 4.39% | 4.39% | 4.39%
R**Geal**I00 | R&D | * | * | Geothermal | * | * | Interest During Construction - Nominal | bar: 2022 to 2050
RA*Geal**R10 | R&D | Advanced | * | Geothermal | * | * | Rate of Return on Equity Nominal | 10.5% | 10.5% | 10.5% | 10.5% | 10.5% | 10.5% | 10.5% | 10.5% | 10.5% | 10.5% | 10.5% | 10.5% | 10.5% | 10.5% | 10.5% | 10.5% | 10.5% | 10.5% | 10.5% | 10.5% | 10.5% | 10.5% | 10.5% | 10.5% | 10.5% | 10.5% | 10.5% | 10.5% | 10.5%
RM*Geal**R10 | R&D | Moderate | * | Geothermal | * | * | Rate of Return on Equity Nominal | 10.5% | 10.5% | 10.5% | 10.5% | 10.5% | 10.5% | 10.5% | 10.5% | 10.5% | 10.5% | 10.5% | 10.5% | 10.5% | 10.5% | 10.5% | 10.5% | 10.5% | 10.5% | 10.5% | 10.5% | 10.5% | 10.5% | 10.5% | 10.5% | 10.5% | 10.5% | 10.5% | 10.5% | 10.5%
RC*Geal**R10 | R&D | Conservative | * | Geothermal | * | * | Rate of Return on Equity Nominal | 10.5% | 10.5% | 10.5% | 10.5% | 10.5% | 10.5% | 10.5% | 10.5% | 10.5% | 10.5% | 10.5% | 10.5% | 10.5% | 10.5% | 10.5% | 10.5% | 10.5% | 10.5% | 10.5% | 10.5% | 10.5% | 10.5% | 10.5% | 10.5% | 10.5% | 10.5% | 10.5% | 10.5% | 10.5%
RA*Geal**C1237 | R&D | Advanced | * | Geothermal | * | * | Calculated Rate of Return on Equity Real | 7.805% | 7.805% | 7.805% | 7.805% | 7.805% | 7.805% | 7.805% | 7.805% | 7.805% | 7.805% | 7.805% | 7.805% | 7.805% | 7.805% | 7.805% | 7.805% | 7.805% | 7.805% | 7.805% | 7.805% | 7.805% | 7.805% | 7.805% | 7.805% | 7.805% | 7.805% | 7.805% | 7.805% | 7.805%
RM*Geal**C1237 | R&D | Moderate | * | Geothermal | * | * | Calculated Rate of Return on Equity Real | 7.805% | 7.805% | 7.805% | 7.805% | 7.805% | 7.805% | 7.805% | 7.805% | 7.805% | 7.805% | 7.805% | 7.805% | 7.805% | 7.805% | 7.805% | 7.805% | 7.805% | 7.805% | 7.805% | 7.805% | 7.805% | 7.805% | 7.805% | 7.805% | 7.805% | 7.805% | 7.805% | 7.805% | 7.805%
RC*Geal**C1237 | R&D | Conservative | * | Geothermal | * | * | Calculated Rate of Return on Equity Real | 7.805% | 7.805% | 7.805% | 7.805% | 7.805% | 7.805% | 7.805% | 7.805% | 7.805% | 7.805% | 7.805% | 7.805% | 7.805% | 7.805% | 7.805% | 7.805% | 7.805% | 7.805% | 7.805% | 7.805% | 7.805% | 7.805% | 7.805% | 7.805% | 7.805% | 7.805% | 7.805% | 7.805% | 7.805%
RA*Geal**D00 | R&D | Advanced | * | Geothermal | * | * | Debt Fraction | 73.37% | 73.37% | 73.37% | 73.37% | 73.37% | 73.37% | 73.37% | 73.37% | 73.37% | 73.37% | 73.37% | 73.37% | 73.37% | 73.37% | 73.37% | 73.37% | 73.37% | 73.37% | 73.37% | 73.37% | 73.37% | 73.37% | 73.37% | 73.37% | 73.37% | 73.37% | 73.37% | 73.37% | 73.37%
RM*Geal**D00 | R&D | Moderate | * | Geothermal | * | * | Debt Fraction | 73.37% | 73.37% | 73.37% | 73.37% | 73.37% | 73.37% | 73.37% | 73.37% | 73.37% | 73.37% | 73.37% | 73.37% | 73.37% | 73.37% | 73.37% | 73.37% | 73.37% | 73.37% | 73.37% | 73.37% | 73.37% | 73.37% | 73.37% | 73.37% | 73.37% | 73.37% | 73.37% | 73.37% | 73.37%
RC*Geal**D00 | R&D | Conservative | * | Geothermal | * | * | Debt Fraction | 73.37% | 73.37% | 73.37% | 73.37% | 73.37% | 73.37% | 73.37% | 73.37% | 73.37% | 73.37% | 73.37% | 73.37% | 73.37% | 73.37% | 73.37% | 73.37% | 73.37% | 73.37% | 73.37% | 73.37% | 73.37% | 73.37% | 73.37% | 73.37% | 73.37% | 73.37% | 73.37% | 73.37% | 73.37%
R**Geal**T50 | R&D | * | * | Geothermal | * | * | Tax Rate (Federal and State) | 25.74% | 25.74% | 25.74% | 25.74% | 25.74% | 25.74% | 25.74% | 25.74% | 25.74% | 25.74% | 25.74% | 25.74% | 25.74% | 25.74% | 25.74% | 25.74% | 25.74% | 25.74% | 25.74% | 25.74% | 25.74% | 25.74% | 25.74% | 25.74% | 25.74% | 25.74% | 25.74% | 25.74% | 25.74%
RA*Geal**W00 | R&D | Advanced | * | Geothermal | * | * | WACC Nominal | 6.61% | 6.61% | 6.61% | 6.61% | 6.61% | 6.61% | 6.61% | 6.61% | 6.61% | 6.61% | 6.61% | 6.61% | 6.61% | 6.61% | 6.61% | 6.61% | 6.61% | 6.61% | 6.61% | 6.61% | 6.61% | 6.61% | 6.61% | 6.61% | 6.61% | 6.61% | 6.61% | 6.61% | 6.61%
RM*Geal**W00 | R&D | Moderate | * | Geothermal | * | * | WACC Nominal | 6.61% | 6.61% | 6.61% | 6.61% | 6.61% | 6.61% | 6.61% | 6.61% | 6.61% | 6.61% | 6.61% | 6.61% | 6.61% | 6.61% | 6.61% | 6.61% | 6.61% | 6.61% | 6.61% | 6.61% | 6.61% | 6.61% | 6.61% | 6.61% | 6.61% | 6.61% | 6.61% | 6.61% | 6.61%
RC*Geal**W00 | R&D | Conservative | * | Geothermal | * | * | WACC Nominal | 6.61% | 6.61% | 6.61% | 6.61% | 6.61% | 6.61% | 6.61% | 6.61% | 6.61% | 6.61% | 6.61% | 6.61% | 6.61% | 6.61% | 6.61% | 6.61% | 6.61% | 6.61% | 6.61% | 6.61% | 6.61% | 6.61% | 6.61% | 6.61% | 6.61% | 6.61% | 6.61% | 6.61% | 6.61%
RA*Geal**W06 | R&D | Advanced | * | Geothermal | * | * | WACC Real | 4.01% | 4.01% | 4.01% | 4.01% | 4.01% | 4.01% | 4.01% | 4.01% | 4.01% | 4.01% | 4.01% | 4.01% | 4.01% | 4.01% | 4.01% | 4.01% | 4.01% | 4.01% | 4.01% | 4.01% | 4.01% | 4.01% | 4.01% | 4.01% | 4.01% | 4.01% | 4.01% | 4.01% | 4.01%
RM*Geal**W06 | R&D | Moderate | * | Geothermal | * | * | WACC Real | 4.01% | 4.01% | 4.01% | 4.01% | 4.01% | 4.01% | 4.01% | 4.01% | 4.01% | 4.01% | 4.01% | 4.01% | 4.01% | 4.01% | 4.01% | 4.01% | 4.01% | 4.01% | 4.01% | 4.01% | 4.01% | 4.01% | 4.01% | 4.01% | 4.01% | 4.01% | 4.01% | 4.01% | 4.01%
RC*Geal**W06 | R&D | Conservative | * | Geothermal | * | * | WACC Real | 4.01% | 4.01% | 4.01% | 4.01% | 4.01% | 4.01% | 4.01% | 4.01% | 4.01% | 4.01% | 4.01% | 4.01% | 4.01% | 4.01% | 4.01% | 4.01% | 4.01% | 4.01% | 4.01% | 4.01% | 4.01% | 4.01% | 4.01% | 4.01% | 4.01% | 4.01% | 4.01% | 4.01% | 4.01%
R**Hyer**I110 | R&D | * | * | Hydropower | * | * | Inflation Rate | 2.5% | 2.5% | 2.5% | 2.5% | 2.5% | 2.5% | 2.5% | 2.5% | 2.5% | 2.5% | 2.5% | 2.5% | 2.5% | 2.5% | 2.5% | 2.5% | 2.5% | 2.5% | 2.5% | 2.5% | 2.5% | 2.5% | 2.5% | 2.5% | 2.5% | 2.5% | 2.5% | 2.5% | 2.5%
RA*Hyer**I100 | R&D | Advanced | * | Hydropower | * | * | Interest Rate Nominal | bar: 2022 to 2050
RM*Hyer**I100 | R&D | Moderate | * | Hydropower | * | * | Interest Rate Nominal | bar: 2022 to 2050
RC*Hyer**I100 | R&D | Conservative | * | Hydropower | * | * | Interest Rate Nominal | bar: 2022 to 2050
RA*Hyer**C2126 | R&D | Advanced | * | Hydropower | * | * | Calculated Interest Rate Real | 4.39% | 4.39% | 4.39% | 4.39% | 4.39% | 4.39% | 4.39% | 4.39% | 4.39% | 4.39% | 4.39% | 4.39% | 4.39% | 4.39% | 4.39% | 4.39% | 4.39% | 4.39% | 4.39% | 4.39% | 4.39% | 4.39% | 4.39% | 4.39% | 4.39% | 4.39% | 4.39% | 4.39% | 4.39%
RM*Hyer**C2126 | R&D | Moderate | * | Hydropower | * | * | Calculated Interest Rate Real | 4.39% | 4.39% | 4.39% | 4.39% | 4.39% | 4.39% | 4.39% | 4.39% | 4.39% | 4.39% | 4.39% | 4.39% | 4.39% | 4.39% | 4.39% | 4.39% | 4.39% | 4.39% | 4.39% | 4.39% | 4.39% | 4.39% | 4.39% | 4.39% | 4.39% | 4.39% | 4.39% | 4.39% | 4.39%
RC*Hyer**C2126 | R&D | Conservative | * | Hydropower | * | * | Calculated Interest Rate Real | 4.39% | 4.39% | 4.39% | 4.39% | 4.39% | 4.39% | 4.39% | 4.39% | 4.39% | 4.39% | 4.39% | 4.39% | 4.39% | 4.39% | 4.39% | 4.39% | 4.39% | 4.39% | 4.39% | 4.39% | 4.39% | 4.39% | 4.39% | 4.39% | 4.39% | 4.39% | 4.39% | 4.39% | 4.39%
R**Hyer**I00 | R&D | * | * | Hydropower | * | * | Interest During Construction - Nominal | bar: 2022 to 2050
RA*Hyer**R10 | R&D | Advanced | * | Hydropower | * | * | Rate of Return on Equity Nominal | 9.75% | 9.75% | 9.75% | 9.75% | 9.75% | 9.75% | 9.75% | 9.75% | 9.75% | 9.75% | 9.75% | 9.75% | 9.75% | 9.75% | 9.75% | 9.75% | 9.75% | 9.75% | 9.75% | 9.75% | 9.75% | 9.75% | 9.75% | 9.75% | 9.75% | 9.75% | 9.75% | 9.75% | 9.75%
RM*Hyer**R10 | R&D | Moderate | * | Hydropower | * | * | Rate of Return on Equity Nominal | 9.75% | 9.75% | 9.75% | 9.75% | 9.75% | 9.75% | 9.75% | 9.75% | 9.75% | 9.75% | 9.75% | 9.75% | 9.75% | 9.75% | 9.75% | 9.75% | 9.75% | 9.75% | 9.75% | 9.75% | 9.75% | 9.75% | 9.75% | 9.75% | 9.75% | 9.75% | 9.75% | 9.75% | 9.75%
RC*Hyer**R10 | R&D | Conservative | * | Hydropower | * | * | Rate of Return on Equity Nominal | 9.75% | 9.75% | 9.75% | 9.75% | 9.75% | 9.75% | 9.75% | 9.75% | 9.75% | 9.75% | 9.75% | 9.75% | 9.75% | 9.75% | 9.75% | 9.75% | 9.75% | 9.75% | 9.75% | 9.75% | 9.75% | 9.75% | 9.75% | 9.75% | 9.75% | 9.75% | 9.75% | 9.75% | 9.75%
RA*Hyer**C1237 | R&D | Advanced | * | Hydropower | * | * | Calculated Rate of Return on Equity Real | 7.073% | 7.073% | 7.073% | 7.073% | 7.073% | 7.073% | 7.073% | 7.073% | 7.073% | 7.073% | 7.073% | 7.073% | 7.073% | 7.073% | 7.073% | 7.073% | 7.073% | 7.073% | 7.073% | 7.073% | 7.073% | 7.073% | 7.073% | 7.073% | 7.073% | 7.073% | 7.073% | 7.073% | 7.073%
RM*Hyer**C1237 | R&D | Moderate | * | Hydropower | * | * | Calculated Rate of Return on Equity Real | 7.073% | 7.073% | 7.073% | 7.073% | 7.073% | 7.073% | 7.073% | 7.073% | 7.073% | 7.073% | 7.073% | 7.073% | 7.073% | 7.073% | 7.073% | 7.073% | 7.073% | 7.073% | 7.073% | 7.073% | 7.073% | 7.073% | 7.073% | 7.073% | 7.073% | 7.073% | 7.073% | 7.073% | 7.073%
RC*Hyer**C1237 | R&D | Conservative | * | Hydropower | * | * | Calculated Rate of Return on Equity Real | 7.073% | 7.073% | 7.073% | 7.073% | 7.073% | 7.073% | 7.073% | 7.073% | 7.073% | 7.073% | 7.073% | 7.073% | 7.073% | 7.073% | 7.073% | 7.073% | 7.073% | 7.073% | 7.073% | 7.073% | 7.073% | 7.073% | 7.073% | 7.073% | 7.073% | 7.073% | 7.073% | 7.073% | 7.073%
RA*Hyer**D00 | R&D | Advanced | * | Hydropower | * | * | Debt Fraction | 72.9% | 72.9% | 72.9% | 72.9% | 72.9% | 72.9% | 72.9% | 72.9% | 72.9% | 72.9% | 72.9% | 72.9% | 72.9% | 72.9% | 72.9% | 72.9% | 72.9% | 72.9% | 72.9% | 72.9% | 72.9% | 72.9% | 72.9% | 72.9% | 72.9% | 72.9% | 72.9% | 72.9% | 72.9%
RM*Hyer**D00 | R&D | Moderate | * | Hydropower | * | * | Debt Fraction | 72.9% | 72.9% | 72.9% | 72.9% | 72.9% | 72.9% | 72.9% | 72.9% | 72.9% | 72.9% | 72.9% | 72.9% | 72.9% | 72.9% | 72.9% | 72.9% | 72.9% | 72.9% | 72.9% | 72.9% | 72.9% | 72.9% | 72.9% | 72.9% | 72.9% | 72.9% | 72.9% | 72.9% | 72.9%
RC*Hyer**D00 | R&D | Conservative | * | Hydropower | * | * | Debt Fraction | 72.9% | 72.9% | 72.9% | 72.9% | 72.9% | 72.9% | 72.9% | 72.9% | 72.9% | 72.9% | 72.9% | 72.9% | 72.9% | 72.9% | 72.9% | 72.9% | 72.9% | 72.9% | 72.9% | 72.9% | 72.9% | 72.9% | 72.9% | 72.9% | 72.9% | 72.9% | 72.9% | 72.9% | 72.9%
R**Hyer**T50 | R&D | * | * | Hydropower | * | * | Tax Rate (Federal and State) | 25.74% | 25.74% | 25.74% | 25.74% | 25.74% | 25.74% | 25.74% | 25.74% | 25.74% | 25.74% | 25.74% | 25.74% | 25.74% | 25.74% | 25.74% | 25.74% | 25.74% | 25.74% | 25.74% | 25.74% | 25.74% | 25.74% | 25.74% | 25.74% | 25.74% | 25.74% | 25.74% | 25.74% | 25.74%
RA*Hyer**W00 | R&D | Advanced | * | Hydropower | * | * | WACC Nominal | 6.432% | 6.432% | 6.432% | 6.432% | 6.432% | 6.432% | 6.432% | 6.432% | 6.432% | 6.432% | 6.432% | 6.432% | 6.432% | 6.432% | 6.432% | 6.432% | 6.432% | 6.432% | 6.432% | 6.432% | 6.432% | 6.432% | 6.432% | 6.432% | 6.432% | 6.432% | 6.432% | 6.432% | 6.432%
RM*Hyer**W00 | R&D | Moderate | * | Hydropower | * | * | WACC Nominal | 6.432% | 6.432% | 6.432% | 6.432% | 6.432% | 6.432% | 6.432% | 6.432% | 6.432% | 6.432% | 6.432% | 6.432% | 6.432% | 6.432% | 6.432% | 6.432% | 6.432% | 6.432% | 6.432% | 6.432% | 6.432% | 6.432% | 6.432% | 6.432% | 6.432% | 6.432% | 6.432% | 6.432% | 6.432%
RC*Hyer**W00 | R&D | Conservative | * | Hydropower | * | * | WACC Nominal | 6.432% | 6.432% | 6.432% | 6.432% | 6.432% | 6.432% | 6.432% | 6.432% | 6.432% | 6.432% | 6.432% | 6.432% | 6.432% | 6.432% | 6.432% | 6.432% | 6.432% | 6.432% | 6.432% | 6.432% | 6.432% | 6.432% | 6.432% | 6.432% | 6.432% | 6.432% | 6.432% | 6.432% | 6.432%
RA*Hyer**W06 | R&D | Advanced | * | Hydropower | * | * | WACC Real | 3.836% | 3.836% | 3.836% | 3.836% | 3.836% | 3.836% | 3.836% | 3.836% | 3.836% | 3.836% | 3.836% | 3.836% | 3.836% | 3.836% | 3.836% | 3.836% | 3.836% | 3.836% | 3.836% | 3.836% | 3.836% | 3.836% | 3.836% | 3.836% | 3.836% | 3.836% | 3.836% | 3.836% | 3.836%
RM*Hyer**W06 | R&D | Moderate | * | Hydropower | * | * | WACC Real | 3.836% | 3.836% | 3.836% | 3.836% | 3.836% | 3.836% | 3.836% | 3.836% | 3.836% | 3.836% | 3.836% | 3.836% | 3.836% | 3.836% | 3.836% | 3.836% | 3.836% | 3.836% | 3.836% | 3.836% | 3.836% | 3.836% | 3.836% | 3.836% | 3.836% | 3.836% | 3.836% | 3.836% | 3.836%
RC*Hyer**W06 | R&D | Conservative | * | Hydropower | * | * | WACC Real | 3.836% | 3.836% | 3.836% | 3.836% | 3.836% | 3.836% | 3.836% | 3.836% | 3.836% | 3.836% | 3.836% | 3.836% | 3.836% | 3.836% | 3.836% | 3.836% | 3.836% | 3.836% | 3.836% | 3.836% | 3.836% | 3.836% | 3.836% | 3.836% | 3.836% | 3.836% | 3.836% | 3.836% | 3.836%
R**NaFE**I110 | R&D | * | * | NaturalGas_FE | * | * | Inflation Rate | 2.5% | 2.5% | 2.5% | 2.5% | 2.5% | 2.5% | 2.5% | 2.5% | 2.5% | 2.5% | 2.5% | 2.5% | 2.5% | 2.5% | 2.5% | 2.5% | 2.5% | 2.5% | 2.5% | 2.5% | 2.5% | 2.5% | 2.5% | 2.5% | 2.5% | 2.5% | 2.5% | 2.5% | 2.5%
RA*NaFE**I100 | R&D | Advanced | * | NaturalGas_FE | * | * | Interest Rate Nominal | bar: 2022 to 2050
RM*NaFE**I100 | R&D | Moderate | * | NaturalGas_FE | * | * | Interest Rate Nominal | bar: 2022 to 2050
RC*NaFE**I100 | R&D | Conservative | * | NaturalGas_FE | * | * | Interest Rate Nominal | bar: 2022 to 2050
RA*NaFE**C2126 | R&D | Advanced | * | NaturalGas_FE | * | * | Calculated Interest Rate Real | 5.366% | 5.366% | 5.366% | 5.366% | 5.366% | 5.366% | 5.366% | 5.366% | 5.366% | 5.366% | 5.366% | 5.366% | 5.366% | 5.366% | 5.366% | 5.366% | 5.366% | 5.366% | 5.366% | 5.366% | 5.366% | 5.366% | 5.366% | 5.366% | 5.366% | 5.366% | 5.366% | 5.366% | 5.366%
RM*NaFE**C2126 | R&D | Moderate | * | NaturalGas_FE | * | * | Calculated Interest Rate Real | 5.366% | 5.366% | 5.366% | 5.366% | 5.366% | 5.366% | 5.366% | 5.366% | 5.366% | 5.366% | 5.366% | 5.366% | 5.366% | 5.366% | 5.366% | 5.366% | 5.366% | 5.366% | 5.366% | 5.366% | 5.366% | 5.366% | 5.366% | 5.366% | 5.366% | 5.366% | 5.366% | 5.366% | 5.366%
RC*NaFE**C2126 | R&D | Conservative | * | NaturalGas_FE | * | * | Calculated Interest Rate Real | 5.366% | 5.366% | 5.366% | 5.366% | 5.366% | 5.366% | 5.366% | 5.366% | 5.366% | 5.366% | 5.366% | 5.366% | 5.366% | 5.366% | 5.366% | 5.366% | 5.366% | 5.366% | 5.366% | 5.366% | 5.366% | 5.366% | 5.366% | 5.366% | 5.366% | 5.366% | 5.366% | 5.366% | 5.366%
R**NaFE**I00 | R&D | * | * | NaturalGas_FE | * | * | Interest During Construction - Nominal | bar: 2022 to 2050
RA*NaFE**R10 | R&D | Advanced | * | NaturalGas_FE | * | * | Rate of Return on Equity Nominal | 10.5% | 10.5% | 10.5% | 10.5% | 10.5% | 10.5% | 10.5% | 10.5% | 10.5% | 10.5% | 10.5% | 10.5% | 10.5% | 10.5% | 10.5% | 10.5% | 10.5% | 10.5% | 10.5% | 10.5% | 10.5% | 10.5% | 10.5% | 10.5% | 10.5% | 10.5% | 10.5% | 10.5% | 10.5%
RM*NaFE**R10 | R&D | Moderate | * | NaturalGas_FE | * | * | Rate of Return on Equity Nominal | 10.5% | 10.5% | 10.5% | 10.5% | 10.5% | 10.5% | 10.5% | 10.5% | 10.5% | 10.5% | 10.5% | 10.5% | 10.5% | 10.5% | 10.5% | 10.5% | 10.5% | 10.5% | 10.5% | 10.5% | 10.5% | 10.5% | 10.5% | 10.5% | 10.5% | 10.5% | 10.5% | 10.5% | 10.5%
RC*NaFE**R10 | R&D | Conservative | * | NaturalGas_FE | * | * | Rate of Return on Equity Nominal | 10.5% | 10.5% | 10.5% | 10.5% | 10.5% | 10.5% | 10.5% | 10.5% | 10.5% | 10.5% | 10.5% | 10.5% | 10.5% | 10.5% | 10.5% | 10.5% | 10.5% | 10.5% | 10.5% | 10.5% | 10.5% | 10.5% | 10.5% | 10.5% | 10.5% | 10.5% | 10.5% | 10.5% | 10.5%
RA*NaFE**C1237 | R&D | Advanced | * | NaturalGas_FE | * | * | Calculated Rate of Return on Equity Real | 7.805% | 7.805% | 7.805% | 7.805% | 7.805% | 7.805% | 7.805% | 7.805% | 7.805% | 7.805% | 7.805% | 7.805% | 7.805% | 7.805% | 7.805% | 7.805% | 7.805% | 7.805% | 7.805% | 7.805% | 7.805% | 7.805% | 7.805% | 7.805% | 7.805% | 7.805% | 7.805% | 7.805% | 7.805%
RM*NaFE**C1237 | R&D | Moderate | * | NaturalGas_FE | * | * | Calculated Rate of Return on Equity Real | 7.805% | 7.805% | 7.805% | 7.805% | 7.805% | 7.805% | 7.805% | 7.805% | 7.805% | 7.805% | 7.805% | 7.805% | 7.805% | 7.805% | 7.805% | 7.805% | 7.805% | 7.805% | 7.805% | 7.805% | 7.805% | 7.805% | 7.805% | 7.805% | 7.805% | 7.805% | 7.805% | 7.805% | 7.805%
RC*NaFE**C1237 | R&D | Conservative | * | NaturalGas_FE | * | * | Calculated Rate of Return on Equity Real | 7.805% | 7.805% | 7.805% | 7.805% | 7.805% | 7.805% | 7.805% | 7.805% | 7.805% | 7.805% | 7.805% | 7.805% | 7.805% | 7.805% | 7.805% | 7.805% | 7.805% | 7.805% | 7.805% | 7.805% | 7.805% | 7.805% | 7.805% | 7.805% | 7.805% | 7.805% | 7.805% | 7.805% | 7.805%
RA*NaFE**D00 | R&D | Advanced | * | NaturalGas_FE | * | * | Debt Fraction | 55% | 55% | 55% | 55% | 55% | 55% | 55% | 55% | 55% | 55% | 55% | 55% | 55% | 55% | 55% | 55% | 55% | 55% | 55% | 55% | 55% | 55% | 55% | 55% | 55% | 55% | 55% | 55% | 55%
RM*NaFE**D00 | R&D | Moderate | * | NaturalGas_FE | * | * | Debt Fraction | 55% | 55% | 55% | 55% | 55% | 55% | 55% | 55% | 55% | 55% | 55% | 55% | 55% | 55% | 55% | 55% | 55% | 55% | 55% | 55% | 55% | 55% | 55% | 55% | 55% | 55% | 55% | 55% | 55%
RC*NaFE**D00 | R&D | Conservative | * | NaturalGas_FE | * | * | Debt Fraction | 55% | 55% | 55% | 55% | 55% | 55% | 55% | 55% | 55% | 55% | 55% | 55% | 55% | 55% | 55% | 55% | 55% | 55% | 55% | 55% | 55% | 55% | 55% | 55% | 55% | 55% | 55% | 55% | 55%
R**NaFE**T50 | R&D | * | * | NaturalGas_FE | * | * | Tax Rate (Federal and State) | 25.74% | 25.74% | 25.74% | 25.74% | 25.74% | 25.74% | 25.74% | 25.74% | 25.74% | 25.74% | 25.74% | 25.74% | 25.74% | 25.74% | 25.74% | 25.74% | 25.74% | 25.74% | 25.74% | 25.74% | 25.74% | 25.74% | 25.74% | 25.74% | 25.74% | 25.74% | 25.74% | 25.74% | 25.74%
RA*NaFE**W00 | R&D | Advanced | * | NaturalGas_FE | * | * | WACC Nominal | 7.992% | 7.992% | 7.992% | 7.992% | 7.992% | 7.992% | 7.992% | 7.992% | 7.992% | 7.992% | 7.992% | 7.992% | 7.992% | 7.992% | 7.992% | 7.992% | 7.992% | 7.992% | 7.992% | 7.992% | 7.992% | 7.992% | 7.992% | 7.992% | 7.992% | 7.992% | 7.992% | 7.992% | 7.992%
RM*NaFE**W00 | R&D | Moderate | * | NaturalGas_FE | * | * | WACC Nominal | 7.992% | 7.992% | 7.992% | 7.992% | 7.992% | 7.992% | 7.992% | 7.992% | 7.992% | 7.992% | 7.992% | 7.992% | 7.992% | 7.992% | 7.992% | 7.992% | 7.992% | 7.992% | 7.992% | 7.992% | 7.992% | 7.992% | 7.992% | 7.992% | 7.992% | 7.992% | 7.992% | 7.992% | 7.992%
RC*NaFE**W00 | R&D | Conservative | * | NaturalGas_FE | * | * | WACC Nominal | 7.992% | 7.992% | 7.992% | 7.992% | 7.992% | 7.992% | 7.992% | 7.992% | 7.992% | 7.992% | 7.992% | 7.992% | 7.992% | 7.992% | 7.992% | 7.992% | 7.992% | 7.992% | 7.992% | 7.992% | 7.992% | 7.992% | 7.992% | 7.992% | 7.992% | 7.992% | 7.992% | 7.992% | 7.992%
RA*NaFE**W06 | R&D | Advanced | * | NaturalGas_FE | * | * | WACC Real | 5.358% | 5.358% | 5.358% | 5.358% | 5.358% | 5.358% | 5.358% | 5.358% | 5.358% | 5.358% | 5.358% | 5.358% | 5.358% | 5.358% | 5.358% | 5.358% | 5.358% | 5.358% | 5.358% | 5.358% | 5.358% | 5.358% | 5.358% | 5.358% | 5.358% | 5.358% | 5.358% | 5.358% | 5.358%
RM*NaFE**W06 | R&D | Moderate | * | NaturalGas_FE | * | * | WACC Real | 5.358% | 5.358% | 5.358% | 5.358% | 5.358% | 5.358% | 5.358% | 5.358% | 5.358% | 5.358% | 5.358% | 5.358% | 5.358% | 5.358% | 5.358% | 5.358% | 5.358% | 5.358% | 5.358% | 5.358% | 5.358% | 5.358% | 5.358% | 5.358% | 5.358% | 5.358% | 5.358% | 5.358% | 5.358%
RC*NaFE**W06 | R&D | Conservative | * | NaturalGas_FE | * | * | WACC Real | 5.358% | 5.358% | 5.358% | 5.358% | 5.358% | 5.358% | 5.358% | 5.358% | 5.358% | 5.358% | 5.358% | 5.358% | 5.358% | 5.358% | 5.358% | 5.358% | 5.358% | 5.358% | 5.358% | 5.358% | 5.358% | 5.358% | 5.358% | 5.358% | 5.358% | 5.358% | 5.358% | 5.358% | 5.358%
R**CoFE**I110 | R&D | * | * | Coal_FE | * | * | Inflation Rate | 2.5% | 2.5% | 2.5% | 2.5% | 2.5% | 2.5% | 2.5% | 2.5% | 2.5% | 2.5% | 2.5% | 2.5% | 2.5% | 2.5% | 2.5% | 2.5% | 2.5% | 2.5% | 2.5% | 2.5% | 2.5% | 2.5% | 2.5% | 2.5% | 2.5% | 2.5% | 2.5% | 2.5% | 2.5%
RA*CoFE**I100 | R&D | Advanced | * | Coal_FE | * | * | Interest Rate Nominal | bar: 2022 to 2050
RM*CoFE**I100 | R&D | Moderate | * | Coal_FE | * | * | Interest Rate Nominal | bar: 2022 to 2050
RC*CoFE**I100 | R&D | Conservative | * | Coal_FE | * | * | Interest Rate Nominal | bar: 2022 to 2050
RA*CoFE**C2126 | R&D | Advanced | * | Coal_FE | * | * | Calculated Interest Rate Real | 5.366% | 5.366% | 5.366% | 5.366% | 5.366% | 5.366% | 5.366% | 5.366% | 5.366% | 5.366% | 5.366% | 5.366% | 5.366% | 5.366% | 5.366% | 5.366% | 5.366% | 5.366% | 5.366% | 5.366% | 5.366% | 5.366% | 5.366% | 5.366% | 5.366% | 5.366% | 5.366% | 5.366% | 5.366%
RM*CoFE**C2126 | R&D | Moderate | * | Coal_FE | * | * | Calculated Interest Rate Real | 5.366% | 5.366% | 5.366% | 5.366% | 5.366% | 5.366% | 5.366% | 5.366% | 5.366% | 5.366% | 5.366% | 5.366% | 5.366% | 5.366% | 5.366% | 5.366% | 5.366% | 5.366% | 5.366% | 5.366% | 5.366% | 5.366% | 5.366% | 5.366% | 5.366% | 5.366% | 5.366% | 5.366% | 5.366%
RC*CoFE**C2126 | R&D | Conservative | * | Coal_FE | * | * | Calculated Interest Rate Real | 5.366% | 5.366% | 5.366% | 5.366% | 5.366% | 5.366% | 5.366% | 5.366% | 5.366% | 5.366% | 5.366% | 5.366% | 5.366% | 5.366% | 5.366% | 5.366% | 5.366% | 5.366% | 5.366% | 5.366% | 5.366% | 5.366% | 5.366% | 5.366% | 5.366% | 5.366% | 5.366% | 5.366% | 5.366%
R**CoFE**I00 | R&D | * | * | Coal_FE | * | * | Interest During Construction - Nominal | bar: 2022 to 2050
RA*CoFE**R10 | R&D | Advanced | * | Coal_FE | * | * | Rate of Return on Equity Nominal | 10.5% | 10.5% | 10.5% | 10.5% | 10.5% | 10.5% | 10.5% | 10.5% | 10.5% | 10.5% | 10.5% | 10.5% | 10.5% | 10.5% | 10.5% | 10.5% | 10.5% | 10.5% | 10.5% | 10.5% | 10.5% | 10.5% | 10.5% | 10.5% | 10.5% | 10.5% | 10.5% | 10.5% | 10.5%
RM*CoFE**R10 | R&D | Moderate | * | Coal_FE | * | * | Rate of Return on Equity Nominal | 10.5% | 10.5% | 10.5% | 10.5% | 10.5% | 10.5% | 10.5% | 10.5% | 10.5% | 10.5% | 10.5% | 10.5% | 10.5% | 10.5% | 10.5% | 10.5% | 10.5% | 10.5% | 10.5% | 10.5% | 10.5% | 10.5% | 10.5% | 10.5% | 10.5% | 10.5% | 10.5% | 10.5% | 10.5%
RC*CoFE**R10 | R&D | Conservative | * | Coal_FE | * | * | Rate of Return on Equity Nominal | 10.5% | 10.5% | 10.5% | 10.5% | 10.5% | 10.5% | 10.5% | 10.5% | 10.5% | 10.5% | 10.5% | 10.5% | 10.5% | 10.5% | 10.5% | 10.5% | 10.5% | 10.5% | 10.5% | 10.5% | 10.5% | 10.5% | 10.5% | 10.5% | 10.5% | 10.5% | 10.5% | 10.5% | 10.5%
RA*CoFE**C1237 | R&D | Advanced | * | Coal_FE | * | * | Calculated Rate of Return on Equity Real | 7.805% | 7.805% | 7.805% | 7.805% | 7.805% | 7.805% | 7.805% | 7.805% | 7.805% | 7.805% | 7.805% | 7.805% | 7.805% | 7.805% | 7.805% | 7.805% | 7.805% | 7.805% | 7.805% | 7.805% | 7.805% | 7.805% | 7.805% | 7.805% | 7.805% | 7.805% | 7.805% | 7.805% | 7.805%
RM*CoFE**C1237 | R&D | Moderate | * | Coal_FE | * | * | Calculated Rate of Return on Equity Real | 7.805% | 7.805% | 7.805% | 7.805% | 7.805% | 7.805% | 7.805% | 7.805% | 7.805% | 7.805% | 7.805% | 7.805% | 7.805% | 7.805% | 7.805% | 7.805% | 7.805% | 7.805% | 7.805% | 7.805% | 7.805% | 7.805% | 7.805% | 7.805% | 7.805% | 7.805% | 7.805% | 7.805% | 7.805%
RC*CoFE**C1237 | R&D | Conservative | * | Coal_FE | * | * | Calculated Rate of Return on Equity Real | 7.805% | 7.805% | 7.805% | 7.805% | 7.805% | 7.805% | 7.805% | 7.805% | 7.805% | 7.805% | 7.805% | 7.805% | 7.805% | 7.805% | 7.805% | 7.805% | 7.805% | 7.805% | 7.805% | 7.805% | 7.805% | 7.805% | 7.805% | 7.805% | 7.805% | 7.805% | 7.805% | 7.805% | 7.805%
RA*CoFE**D00 | R&D | Advanced | * | Coal_FE | * | * | Debt Fraction | 55% | 55% | 55% | 55% | 55% | 55% | 55% | 55% | 55% | 55% | 55% | 55% | 55% | 55% | 55% | 55% | 55% | 55% | 55% | 55% | 55% | 55% | 55% | 55% | 55% | 55% | 55% | 55% | 55%
RM*CoFE**D00 | R&D | Moderate | * | Coal_FE | * | * | Debt Fraction | 55% | 55% | 55% | 55% | 55% | 55% | 55% | 55% | 55% | 55% | 55% | 55% | 55% | 55% | 55% | 55% | 55% | 55% | 55% | 55% | 55% | 55% | 55% | 55% | 55% | 55% | 55% | 55% | 55%
RC*CoFE**D00 | R&D | Conservative | * | Coal_FE | * | * | Debt Fraction | 55% | 55% | 55% | 55% | 55% | 55% | 55% | 55% | 55% | 55% | 55% | 55% | 55% | 55% | 55% | 55% | 55% | 55% | 55% | 55% | 55% | 55% | 55% | 55% | 55% | 55% | 55% | 55% | 55%
R**CoFE**T50 | R&D | * | * | Coal_FE | * | * | Tax Rate (Federal and State) | 25.74% | 25.74% | 25.74% | 25.74% | 25.74% | 25.74% | 25.74% | 25.74% | 25.74% | 25.74% | 25.74% | 25.74% | 25.74% | 25.74% | 25.74% | 25.74% | 25.74% | 25.74% | 25.74% | 25.74% | 25.74% | 25.74% | 25.74% | 25.74% | 25.74% | 25.74% | 25.74% | 25.74% | 25.74%
RA*CoFE**W00 | R&D | Advanced | * | Coal_FE | * | * | WACC Nominal | 7.992% | 7.992% | 7.992% | 7.992% | 7.992% | 7.992% | 7.992% | 7.992% | 7.992% | 7.992% | 7.992% | 7.992% | 7.992% | 7.992% | 7.992% | 7.992% | 7.992% | 7.992% | 7.992% | 7.992% | 7.992% | 7.992% | 7.992% | 7.992% | 7.992% | 7.992% | 7.992% | 7.992% | 7.992%
RM*CoFE**W00 | R&D | Moderate | * | Coal_FE | * | * | WACC Nominal | 7.992% | 7.992% | 7.992% | 7.992% | 7.992% | 7.992% | 7.992% | 7.992% | 7.992% | 7.992% | 7.992% | 7.992% | 7.992% | 7.992% | 7.992% | 7.992% | 7.992% | 7.992% | 7.992% | 7.992% | 7.992% | 7.992% | 7.992% | 7.992% | 7.992% | 7.992% | 7.992% | 7.992% | 7.992%
RC*CoFE**W00 | R&D | Conservative | * | Coal_FE | * | * | WACC Nominal | 7.992% | 7.992% | 7.992% | 7.992% | 7.992% | 7.992% | 7.992% | 7.992% | 7.992% | 7.992% | 7.992% | 7.992% | 7.992% | 7.992% | 7.992% | 7.992% | 7.992% | 7.992% | 7.992% | 7.992% | 7.992% | 7.992% | 7.992% | 7.992% | 7.992% | 7.992% | 7.992% | 7.992% | 7.992%
RA*CoFE**W06 | R&D | Advanced | * | Coal_FE | * | * | WACC Real | 5.358% | 5.358% | 5.358% | 5.358% | 5.358% | 5.358% | 5.358% | 5.358% | 5.358% | 5.358% | 5.358% | 5.358% | 5.358% | 5.358% | 5.358% | 5.358% | 5.358% | 5.358% | 5.358% | 5.358% | 5.358% | 5.358% | 5.358% | 5.358% | 5.358% | 5.358% | 5.358% | 5.358% | 5.358%
RM*CoFE**W06 | R&D | Moderate | * | Coal_FE | * | * | WACC Real | 5.358% | 5.358% | 5.358% | 5.358% | 5.358% | 5.358% | 5.358% | 5.358% | 5.358% | 5.358% | 5.358% | 5.358% | 5.358% | 5.358% | 5.358% | 5.358% | 5.358% | 5.358% | 5.358% | 5.358% | 5.358% | 5.358% | 5.358% | 5.358% | 5.358% | 5.358% | 5.358% | 5.358% | 5.358%
RC*CoFE**W06 | R&D | Conservative | * | Coal_FE | * | * | WACC Real | 5.358% | 5.358% | 5.358% | 5.358% | 5.358% | 5.358% | 5.358% | 5.358% | 5.358% | 5.358% | 5.358% | 5.358% | 5.358% | 5.358% | 5.358% | 5.358% | 5.358% | 5.358% | 5.358% | 5.358% | 5.358% | 5.358% | 5.358% | 5.358% | 5.358% | 5.358% | 5.358% | 5.358% | 5.358%
R**Nuar**I110 | R&D | * | * | Nuclear | * | * | Inflation Rate | 2.5% | 2.5% | 2.5% | 2.5% | 2.5% | 2.5% | 2.5% | 2.5% | 2.5% | 2.5% | 2.5% | 2.5% | 2.5% | 2.5% | 2.5% | 2.5% | 2.5% | 2.5% | 2.5% | 2.5% | 2.5% | 2.5% | 2.5% | 2.5% | 2.5% | 2.5% | 2.5% | 2.5% | 2.5%
RA*Nuar**I100 | R&D | Advanced | * | Nuclear | * | * | Interest Rate Nominal | bar: 2022 to 2050
RM*Nuar**I100 | R&D | Moderate | * | Nuclear | * | * | Interest Rate Nominal | bar: 2022 to 2050
RC*Nuar**I100 | R&D | Conservative | * | Nuclear | * | * | Interest Rate Nominal | bar: 2022 to 2050
RA*Nuar**C2126 | R&D | Advanced | * | Nuclear | * | * | Calculated Interest Rate Real | 5.366% | 5.366% | 5.366% | 5.366% | 5.366% | 5.366% | 5.366% | 5.366% | 5.366% | 5.366% | 5.366% | 5.366% | 5.366% | 5.366% | 5.366% | 5.366% | 5.366% | 5.366% | 5.366% | 5.366% | 5.366% | 5.366% | 5.366% | 5.366% | 5.366% | 5.366% | 5.366% | 5.366% | 5.366%
RM*Nuar**C2126 | R&D | Moderate | * | Nuclear | * | * | Calculated Interest Rate Real | 5.366% | 5.366% | 5.366% | 5.366% | 5.366% | 5.366% | 5.366% | 5.366% | 5.366% | 5.366% | 5.366% | 5.366% | 5.366% | 5.366% | 5.366% | 5.366% | 5.366% | 5.366% | 5.366% | 5.366% | 5.366% | 5.366% | 5.366% | 5.366% | 5.366% | 5.366% | 5.366% | 5.366% | 5.366%
RC*Nuar**C2126 | R&D | Conservative | * | Nuclear | * | * | Calculated Interest Rate Real | 5.366% | 5.366% | 5.366% | 5.366% | 5.366% | 5.366% | 5.366% | 5.366% | 5.366% | 5.366% | 5.366% | 5.366% | 5.366% | 5.366% | 5.366% | 5.366% | 5.366% | 5.366% | 5.366% | 5.366% | 5.366% | 5.366% | 5.366% | 5.366% | 5.366% | 5.366% | 5.366% | 5.366% | 5.366%
R**Nuar**I00 | R&D | * | * | Nuclear | * | * | Interest During Construction - Nominal | 6.5% | 6.5% | 6.5% | 6.5% | 6.5% | 6.5% | 6.5% | 6.5% | 6.5% | 6.5% | 6.5% | 6.5% | 6.5% | 6.5% | 6.5% | 6.5% | 6.5% | 6.5% | 6.5% | 6.5% | 6.5% | 6.5% | 6.5% | 6.5% | 6.5% | 6.5% | 6.5% | 6.5% | 6.5%
RA*Nuar**R10 | R&D | Advanced | * | Nuclear | * | * | Rate of Return on Equity Nominal | 10.5% | 10.5% | 10.5% | 10.5% | 10.5% | 10.5% | 10.5% | 10.5% | 10.5% | 10.5% | 10.5% | 10.5% | 10.5% | 10.5% | 10.5% | 10.5% | 10.5% | 10.5% | 10.5% | 10.5% | 10.5% | 10.5% | 10.5% | 10.5% | 10.5% | 10.5% | 10.5% | 10.5% | 10.5%
RM*Nuar**R10 | R&D | Moderate | * | Nuclear | * | * | Rate of Return on Equity Nominal | 10.5% | 10.5% | 10.5% | 10.5% | 10.5% | 10.5% | 10.5% | 10.5% | 10.5% | 10.5% | 10.5% | 10.5% | 10.5% | 10.5% | 10.5% | 10.5% | 10.5% | 10.5% | 10.5% | 10.5% | 10.5% | 10.5% | 10.5% | 10.5% | 10.5% | 10.5% | 10.5% | 10.5% | 10.5%
RC*Nuar**R10 | R&D | Conservative | * | Nuclear | * | * | Rate of Return on Equity Nominal | 10.5% | 10.5% | 10.5% | 10.5% | 10.5% | 10.5% | 10.5% | 10.5% | 10.5% | 10.5% | 10.5% | 10.5% | 10.5% | 10.5% | 10.5% | 10.5% | 10.5% | 10.5% | 10.5% | 10.5% | 10.5% | 10.5% | 10.5% | 10.5% | 10.5% | 10.5% | 10.5% | 10.5% | 10.5%
RA*Nuar**C1237 | R&D | Advanced | * | Nuclear | * | * | Calculated Rate of Return on Equity Real | 7.805% | 7.805% | 7.805% | 7.805% | 7.805% | 7.805% | 7.805% | 7.805% | 7.805% | 7.805% | 7.805% | 7.805% | 7.805% | 7.805% | 7.805% | 7.805% | 7.805% | 7.805% | 7.805% | 7.805% | 7.805% | 7.805% | 7.805% | 7.805% | 7.805% | 7.805% | 7.805% | 7.805% | 7.805%
RM*Nuar**C1237 | R&D | Moderate | * | Nuclear | * | * | Calculated Rate of Return on Equity Real | 7.805% | 7.805% | 7.805% | 7.805% | 7.805% | 7.805% | 7.805% | 7.805% | 7.805% | 7.805% | 7.805% | 7.805% | 7.805% | 7.805% | 7.805% | 7.805% | 7.805% | 7.805% | 7.805% | 7.805% | 7.805% | 7.805% | 7.805% | 7.805% | 7.805% | 7.805% | 7.805% | 7.805% | 7.805%
RC*Nuar**C1237 | R&D | Conservative | * | Nuclear | * | * | Calculated Rate of Return on Equity Real | 7.805% | 7.805% | 7.805% | 7.805% | 7.805% | 7.805% | 7.805% | 7.805% | 7.805% | 7.805% | 7.805% | 7.805% | 7.805% | 7.805% | 7.805% | 7.805% | 7.805% | 7.805% | 7.805% | 7.805% | 7.805% | 7.805% | 7.805% | 7.805% | 7.805% | 7.805% | 7.805% | 7.805% | 7.805%
RA*Nuar**D00 | R&D | Advanced | * | Nuclear | * | * | Debt Fraction | 69.39% | 69.39% | 69.39% | 69.39% | 69.39% | 69.39% | 69.39% | 69.39% | 69.39% | 69.39% | 69.39% | 69.39% | 69.39% | 69.39% | 69.39% | 69.39% | 69.39% | 69.39% | 69.39% | 69.39% | 69.39% | 69.39% | 69.39% | 69.39% | 69.39% | 69.39% | 69.39% | 69.39% | 69.39%
RM*Nuar**D00 | R&D | Moderate | * | Nuclear | * | * | Debt Fraction | 69.39% | 69.39% | 69.39% | 69.39% | 69.39% | 69.39% | 69.39% | 69.39% | 69.39% | 69.39% | 69.39% | 69.39% | 69.39% | 69.39% | 69.39% | 69.39% | 69.39% | 69.39% | 69.39% | 69.39% | 69.39% | 69.39% | 69.39% | 69.39% | 69.39% | 69.39% | 69.39% | 69.39% | 69.39%
RC*Nuar**D00 | R&D | Conservative | * | Nuclear | * | * | Debt Fraction | 69.39% | 69.39% | 69.39% | 69.39% | 69.39% | 69.39% | 69.39% | 69.39% | 69.39% | 69.39% | 69.39% | 69.39% | 69.39% | 69.39% | 69.39% | 69.39% | 69.39% | 69.39% | 69.39% | 69.39% | 69.39% | 69.39% | 69.39% | 69.39% | 69.39% | 69.39% | 69.39% | 69.39% | 69.39%
R**Nuar**T50 | R&D | * | * | Nuclear | * | * | Tax Rate (Federal and State) | 25.74% | 25.74% | 25.74% | 25.74% | 25.74% | 25.74% | 25.74% | 25.74% | 25.74% | 25.74% | 25.74% | 25.74% | 25.74% | 25.74% | 25.74% | 25.74% | 25.74% | 25.74% | 25.74% | 25.74% | 25.74% | 25.74% | 25.74% | 25.74% | 25.74% | 25.74% | 25.74% | 25.74% | 25.74%
RA*Nuar**W00 | R&D | Advanced | * | Nuclear | * | * | WACC Nominal | 7.336% | 7.336% | 7.336% | 7.336% | 7.336% | 7.336% | 7.336% | 7.336% | 7.336% | 7.336% | 7.336% | 7.336% | 7.336% | 7.336% | 7.336% | 7.336% | 7.336% | 7.336% | 7.336% | 7.336% | 7.336% | 7.336% | 7.336% | 7.336% | 7.336% | 7.336% | 7.336% | 7.336% | 7.336%
RM*Nuar**W00 | R&D | Moderate | * | Nuclear | * | * | WACC Nominal | 7.336% | 7.336% | 7.336% | 7.336% | 7.336% | 7.336% | 7.336% | 7.336% | 7.336% | 7.336% | 7.336% | 7.336% | 7.336% | 7.336% | 7.336% | 7.336% | 7.336% | 7.336% | 7.336% | 7.336% | 7.336% | 7.336% | 7.336% | 7.336% | 7.336% | 7.336% | 7.336% | 7.336% | 7.336%
RC*Nuar**W00 | R&D | Conservative | * | Nuclear | * | * | WACC Nominal | 7.336% | 7.336% | 7.336% | 7.336% | 7.336% | 7.336% | 7.336% | 7.336% | 7.336% | 7.336% | 7.336% | 7.336% | 7.336% | 7.336% | 7.336% | 7.336% | 7.336% | 7.336% | 7.336% | 7.336% | 7.336% | 7.336% | 7.336% | 7.336% | 7.336% | 7.336% | 7.336% | 7.336% | 7.336%
RA*Nuar**W06 | R&D | Advanced | * | Nuclear | * | * | WACC Real | 4.718% | 4.718% | 4.718% | 4.718% | 4.718% | 4.718% | 4.718% | 4.718% | 4.718% | 4.718% | 4.718% | 4.718% | 4.718% | 4.718% | 4.718% | 4.718% | 4.718% | 4.718% | 4.718% | 4.718% | 4.718% | 4.718% | 4.718% | 4.718% | 4.718% | 4.718% | 4.718% | 4.718% | 4.718%
RM*Nuar**W06 | R&D | Moderate | * | Nuclear | * | * | WACC Real | 4.718% | 4.718% | 4.718% | 4.718% | 4.718% | 4.718% | 4.718% | 4.718% | 4.718% | 4.718% | 4.718% | 4.718% | 4.718% | 4.718% | 4.718% | 4.718% | 4.718% | 4.718% | 4.718% | 4.718% | 4.718% | 4.718% | 4.718% | 4.718% | 4.718% | 4.718% | 4.718% | 4.718% | 4.718%
RC*Nuar**W06 | R&D | Conservative | * | Nuclear | * | * | WACC Real | 4.718% | 4.718% | 4.718% | 4.718% | 4.718% | 4.718% | 4.718% | 4.718% | 4.718% | 4.718% | 4.718% | 4.718% | 4.718% | 4.718% | 4.718% | 4.718% | 4.718% | 4.718% | 4.718% | 4.718% | 4.718% | 4.718% | 4.718% | 4.718% | 4.718% | 4.718% | 4.718% | 4.718% | 4.718%
R**Bier**I110 | R&D | * | * | Biopower | * | * | Inflation Rate | 2.5% | 2.5% | 2.5% | 2.5% | 2.5% | 2.5% | 2.5% | 2.5% | 2.5% | 2.5% | 2.5% | 2.5% | 2.5% | 2.5% | 2.5% | 2.5% | 2.5% | 2.5% | 2.5% | 2.5% | 2.5% | 2.5% | 2.5% | 2.5% | 2.5% | 2.5% | 2.5% | 2.5% | 2.5%
RA*Bier**I100 | R&D | Advanced | * | Biopower | * | * | Interest Rate Nominal | bar: 2022 to 2050
RM*Bier**I100 | R&D | Moderate | * | Biopower | * | * | Interest Rate Nominal | bar: 2022 to 2050
RC*Bier**I100 | R&D | Conservative | * | Biopower | * | * | Interest Rate Nominal | bar: 2022 to 2050
RA*Bier**C2126 | R&D | Advanced | * | Biopower | * | * | Calculated Interest Rate Real | 5.366% | 5.366% | 5.366% | 5.366% | 5.366% | 5.366% | 5.366% | 5.366% | 5.366% | 5.366% | 5.366% | 5.366% | 5.366% | 5.366% | 5.366% | 5.366% | 5.366% | 5.366% | 5.366% | 5.366% | 5.366% | 5.366% | 5.366% | 5.366% | 5.366% | 5.366% | 5.366% | 5.366% | 5.366%
RM*Bier**C2126 | R&D | Moderate | * | Biopower | * | * | Calculated Interest Rate Real | 5.366% | 5.366% | 5.366% | 5.366% | 5.366% | 5.366% | 5.366% | 5.366% | 5.366% | 5.366% | 5.366% | 5.366% | 5.366% | 5.366% | 5.366% | 5.366% | 5.366% | 5.366% | 5.366% | 5.366% | 5.366% | 5.366% | 5.366% | 5.366% | 5.366% | 5.366% | 5.366% | 5.366% | 5.366%
RC*Bier**C2126 | R&D | Conservative | * | Biopower | * | * | Calculated Interest Rate Real | 5.366% | 5.366% | 5.366% | 5.366% | 5.366% | 5.366% | 5.366% | 5.366% | 5.366% | 5.366% | 5.366% | 5.366% | 5.366% | 5.366% | 5.366% | 5.366% | 5.366% | 5.366% | 5.366% | 5.366% | 5.366% | 5.366% | 5.366% | 5.366% | 5.366% | 5.366% | 5.366% | 5.366% | 5.366%
R**Bier**I00 | R&D | * | * | Biopower | * | * | Interest During Construction - Nominal | 6.5% | 6.5% | 6.5% | 6.5% | 6.5% | 6.5% | 6.5% | 6.5% | 6.5% | 6.5% | 6.5% | 6.5% | 6.5% | 6.5% | 6.5% | 6.5% | 6.5% | 6.5% | 6.5% | 6.5% | 6.5% | 6.5% | 6.5% | 6.5% | 6.5% | 6.5% | 6.5% | 6.5% | 6.5%
RA*Bier**R10 | R&D | Advanced | * | Biopower | * | * | Rate of Return on Equity Nominal | 10.5% | 10.5% | 10.5% | 10.5% | 10.5% | 10.5% | 10.5% | 10.5% | 10.5% | 10.5% | 10.5% | 10.5% | 10.5% | 10.5% | 10.5% | 10.5% | 10.5% | 10.5% | 10.5% | 10.5% | 10.5% | 10.5% | 10.5% | 10.5% | 10.5% | 10.5% | 10.5% | 10.5% | 10.5%
RM*Bier**R10 | R&D | Moderate | * | Biopower | * | * | Rate of Return on Equity Nominal | 10.5% | 10.5% | 10.5% | 10.5% | 10.5% | 10.5% | 10.5% | 10.5% | 10.5% | 10.5% | 10.5% | 10.5% | 10.5% | 10.5% | 10.5% | 10.5% | 10.5% | 10.5% | 10.5% | 10.5% | 10.5% | 10.5% | 10.5% | 10.5% | 10.5% | 10.5% | 10.5% | 10.5% | 10.5%
RC*Bier**R10 | R&D | Conservative | * | Biopower | * | * | Rate of Return on Equity Nominal | 10.5% | 10.5% | 10.5% | 10.5% | 10.5% | 10.5% | 10.5% | 10.5% | 10.5% | 10.5% | 10.5% | 10.5% | 10.5% | 10.5% | 10.5% | 10.5% | 10.5% | 10.5% | 10.5% | 10.5% | 10.5% | 10.5% | 10.5% | 10.5% | 10.5% | 10.5% | 10.5% | 10.5% | 10.5%
RA*Bier**C1237 | R&D | Advanced | * | Biopower | * | * | Calculated Rate of Return on Equity Real | 7.805% | 7.805% | 7.805% | 7.805% | 7.805% | 7.805% | 7.805% | 7.805% | 7.805% | 7.805% | 7.805% | 7.805% | 7.805% | 7.805% | 7.805% | 7.805% | 7.805% | 7.805% | 7.805% | 7.805% | 7.805% | 7.805% | 7.805% | 7.805% | 7.805% | 7.805% | 7.805% | 7.805% | 7.805%
RM*Bier**C1237 | R&D | Moderate | * | Biopower | * | * | Calculated Rate of Return on Equity Real | 7.805% | 7.805% | 7.805% | 7.805% | 7.805% | 7.805% | 7.805% | 7.805% | 7.805% | 7.805% | 7.805% | 7.805% | 7.805% | 7.805% | 7.805% | 7.805% | 7.805% | 7.805% | 7.805% | 7.805% | 7.805% | 7.805% | 7.805% | 7.805% | 7.805% | 7.805% | 7.805% | 7.805% | 7.805%
RC*Bier**C1237 | R&D | Conservative | * | Biopower | * | * | Calculated Rate of Return on Equity Real | 7.805% | 7.805% | 7.805% | 7.805% | 7.805% | 7.805% | 7.805% | 7.805% | 7.805% | 7.805% | 7.805% | 7.805% | 7.805% | 7.805% | 7.805% | 7.805% | 7.805% | 7.805% | 7.805% | 7.805% | 7.805% | 7.805% | 7.805% | 7.805% | 7.805% | 7.805% | 7.805% | 7.805% | 7.805%
RA*Bier**D00 | R&D | Advanced | * | Biopower | * | * | Debt Fraction | 69.42% | 69.42% | 69.42% | 69.42% | 69.42% | 69.42% | 69.42% | 69.42% | 69.42% | 69.42% | 69.42% | 69.42% | 69.42% | 69.42% | 69.42% | 69.42% | 69.42% | 69.42% | 69.42% | 69.42% | 69.42% | 69.42% | 69.42% | 69.42% | 69.42% | 69.42% | 69.42% | 69.42% | 69.42%
RM*Bier**D00 | R&D | Moderate | * | Biopower | * | * | Debt Fraction | 69.42% | 69.42% | 69.42% | 69.42% | 69.42% | 69.42% | 69.42% | 69.42% | 69.42% | 69.42% | 69.42% | 69.42% | 69.42% | 69.42% | 69.42% | 69.42% | 69.42% | 69.42% | 69.42% | 69.42% | 69.42% | 69.42% | 69.42% | 69.42% | 69.42% | 69.42% | 69.42% | 69.42% | 69.42%
RC*Bier**D00 | R&D | Conservative | * | Biopower | * | * | Debt Fraction | 69.42% | 69.42% | 69.42% | 69.42% | 69.42% | 69.42% | 69.42% | 69.42% | 69.42% | 69.42% | 69.42% | 69.42% | 69.42% | 69.42% | 69.42% | 69.42% | 69.42% | 69.42% | 69.42% | 69.42% | 69.42% | 69.42% | 69.42% | 69.42% | 69.42% | 69.42% | 69.42% | 69.42% | 69.42%
R**Bier**T50 | R&D | * | * | Biopower | * | * | Tax Rate (Federal and State) | 25.74% | 25.74% | 25.74% | 25.74% | 25.74% | 25.74% | 25.74% | 25.74% | 25.74% | 25.74% | 25.74% | 25.74% | 25.74% | 25.74% | 25.74% | 25.74% | 25.74% | 25.74% | 25.74% | 25.74% | 25.74% | 25.74% | 25.74% | 25.74% | 25.74% | 25.74% | 25.74% | 25.74% | 25.74%
RA*Bier**W00 | R&D | Advanced | * | Biopower | * | * | WACC Nominal | 7.335% | 7.335% | 7.335% | 7.335% | 7.335% | 7.335% | 7.335% | 7.335% | 7.335% | 7.335% | 7.335% | 7.335% | 7.335% | 7.335% | 7.335% | 7.335% | 7.335% | 7.335% | 7.335% | 7.335% | 7.335% | 7.335% | 7.335% | 7.335% | 7.335% | 7.335% | 7.335% | 7.335% | 7.335%
RM*Bier**W00 | R&D | Moderate | * | Biopower | * | * | WACC Nominal | 7.335% | 7.335% | 7.335% | 7.335% | 7.335% | 7.335% | 7.335% | 7.335% | 7.335% | 7.335% | 7.335% | 7.335% | 7.335% | 7.335% | 7.335% | 7.335% | 7.335% | 7.335% | 7.335% | 7.335% | 7.335% | 7.335% | 7.335% | 7.335% | 7.335% | 7.335% | 7.335% | 7.335% | 7.335%
RC*Bier**W00 | R&D | Conservative | * | Biopower | * | * | WACC Nominal | 7.335% | 7.335% | 7.335% | 7.335% | 7.335% | 7.335% | 7.335% | 7.335% | 7.335% | 7.335% | 7.335% | 7.335% | 7.335% | 7.335% | 7.335% | 7.335% | 7.335% | 7.335% | 7.335% | 7.335% | 7.335% | 7.335% | 7.335% | 7.335% | 7.335% | 7.335% | 7.335% | 7.335% | 7.335%
RA*Bier**W06 | R&D | Advanced | * | Biopower | * | * | WACC Real | 4.717% | 4.717% | 4.717% | 4.717% | 4.717% | 4.717% | 4.717% | 4.717% | 4.717% | 4.717% | 4.717% | 4.717% | 4.717% | 4.717% | 4.717% | 4.717% | 4.717% | 4.717% | 4.717% | 4.717% | 4.717% | 4.717% | 4.717% | 4.717% | 4.717% | 4.717% | 4.717% | 4.717% | 4.717%
RM*Bier**W06 | R&D | Moderate | * | Biopower | * | * | WACC Real | 4.717% | 4.717% | 4.717% | 4.717% | 4.717% | 4.717% | 4.717% | 4.717% | 4.717% | 4.717% | 4.717% | 4.717% | 4.717% | 4.717% | 4.717% | 4.717% | 4.717% | 4.717% | 4.717% | 4.717% | 4.717% | 4.717% | 4.717% | 4.717% | 4.717% | 4.717% | 4.717% | 4.717% | 4.717%
RC*Bier**W06 | R&D | Conservative | * | Biopower | * | * | WACC Real | 4.717% | 4.717% | 4.717% | 4.717% | 4.717% | 4.717% | 4.717% | 4.717% | 4.717% | 4.717% | 4.717% | 4.717% | 4.717% | 4.717% | 4.717% | 4.717% | 4.717% | 4.717% | 4.717% | 4.717% | 4.717% | 4.717% | 4.717% | 4.717% | 4.717% | 4.717% | 4.717% | 4.717% | 4.717%
R**Utry**I110 | R&D | * | * | Utility-Scale PV-Plus-Battery | * | * | Inflation Rate | 2.5% | 2.5% | 2.5% | 2.5% | 2.5% | 2.5% | 2.5% | 2.5% | 2.5% | 2.5% | 2.5% | 2.5% | 2.5% | 2.5% | 2.5% | 2.5% | 2.5% | 2.5% | 2.5% | 2.5% | 2.5% | 2.5% | 2.5% | 2.5% | 2.5% | 2.5% | 2.5% | 2.5% | 2.5%
RA*Utry**I100 | R&D | Advanced | * | Utility-Scale PV-Plus-Battery | * | * | Interest Rate Nominal | bar: 2022 to 2050
RM*Utry**I100 | R&D | Moderate | * | Utility-Scale PV-Plus-Battery | * | * | Interest Rate Nominal | bar: 2022 to 2050
RC*Utry**I100 | R&D | Conservative | * | Utility-Scale PV-Plus-Battery | * | * | Interest Rate Nominal | bar: 2022 to 2050
RA*Utry**C2126 | R&D | Advanced | * | Utility-Scale PV-Plus-Battery | * | * | Calculated Interest Rate Real | 4.39% | 4.39% | 4.39% | 4.39% | 4.39% | 4.39% | 4.39% | 4.39% | 4.39% | 4.39% | 4.39% | 4.39% | 4.39% | 4.39% | 4.39% | 4.39% | 4.39% | 4.39% | 4.39% | 4.39% | 4.39% | 4.39% | 4.39% | 4.39% | 4.39% | 4.39% | 4.39% | 4.39% | 4.39%
RM*Utry**C2126 | R&D | Moderate | * | Utility-Scale PV-Plus-Battery | * | * | Calculated Interest Rate Real | 4.39% | 4.39% | 4.39% | 4.39% | 4.39% | 4.39% | 4.39% | 4.39% | 4.39% | 4.39% | 4.39% | 4.39% | 4.39% | 4.39% | 4.39% | 4.39% | 4.39% | 4.39% | 4.39% | 4.39% | 4.39% | 4.39% | 4.39% | 4.39% | 4.39% | 4.39% | 4.39% | 4.39% | 4.39%
RC*Utry**C2126 | R&D | Conservative | * | Utility-Scale PV-Plus-Battery | * | * | Calculated Interest Rate Real | 4.39% | 4.39% | 4.39% | 4.39% | 4.39% | 4.39% | 4.39% | 4.39% | 4.39% | 4.39% | 4.39% | 4.39% | 4.39% | 4.39% | 4.39% | 4.39% | 4.39% | 4.39% | 4.39% | 4.39% | 4.39% | 4.39% | 4.39% | 4.39% | 4.39% | 4.39% | 4.39% | 4.39% | 4.39%
R**Utry**I00 | R&D | * | * | Utility-Scale PV-Plus-Battery | * | * | Interest During Construction - Nominal | 6.5% | 6.5% | 6.5% | 6.5% | 6.5% | 6.5% | 6.5% | 6.5% | 6.5% | 6.5% | 6.5% | 6.5% | 6.5% | 6.5% | 6.5% | 6.5% | 6.5% | 6.5% | 6.5% | 6.5% | 6.5% | 6.5% | 6.5% | 6.5% | 6.5% | 6.5% | 6.5% | 6.5% | 6.5%
RA*Utry**R10 | R&D | Advanced | * | Utility-Scale PV-Plus-Battery | * | * | Rate of Return on Equity Nominal | 8.5% | 8.5% | 8.5% | 8.5% | 8.5% | 8.5% | 8.5% | 8.5% | 8.5% | 8.5% | 8.5% | 8.5% | 8.5% | 8.5% | 8.5% | 8.5% | 8.5% | 8.5% | 8.5% | 8.5% | 8.5% | 8.5% | 8.5% | 8.5% | 8.5% | 8.5% | 8.5% | 8.5% | 8.5%
RM*Utry**R10 | R&D | Moderate | * | Utility-Scale PV-Plus-Battery | * | * | Rate of Return on Equity Nominal | 8.5% | 8.5% | 8.5% | 8.5% | 8.5% | 8.5% | 8.5% | 8.5% | 8.5% | 8.5% | 8.5% | 8.5% | 8.5% | 8.5% | 8.5% | 8.5% | 8.5% | 8.5% | 8.5% | 8.5% | 8.5% | 8.5% | 8.5% | 8.5% | 8.5% | 8.5% | 8.5% | 8.5% | 8.5%
RC*Utry**R10 | R&D | Conservative | * | Utility-Scale PV-Plus-Battery | * | * | Rate of Return on Equity Nominal | 8.5% | 8.5% | 8.5% | 8.5% | 8.5% | 8.5% | 8.5% | 8.5% | 8.5% | 8.5% | 8.5% | 8.5% | 8.5% | 8.5% | 8.5% | 8.5% | 8.5% | 8.5% | 8.5% | 8.5% | 8.5% | 8.5% | 8.5% | 8.5% | 8.5% | 8.5% | 8.5% | 8.5% | 8.5%
RA*Utry**C1237 | R&D | Advanced | * | Utility-Scale PV-Plus-Battery | * | * | Calculated Rate of Return on Equity Real | 5.854% | 5.854% | 5.854% | 5.854% | 5.854% | 5.854% | 5.854% | 5.854% | 5.854% | 5.854% | 5.854% | 5.854% | 5.854% | 5.854% | 5.854% | 5.854% | 5.854% | 5.854% | 5.854% | 5.854% | 5.854% | 5.854% | 5.854% | 5.854% | 5.854% | 5.854% | 5.854% | 5.854% | 5.854%
RM*Utry**C1237 | R&D | Moderate | * | Utility-Scale PV-Plus-Battery | * | * | Calculated Rate of Return on Equity Real | 5.854% | 5.854% | 5.854% | 5.854% | 5.854% | 5.854% | 5.854% | 5.854% | 5.854% | 5.854% | 5.854% | 5.854% | 5.854% | 5.854% | 5.854% | 5.854% | 5.854% | 5.854% | 5.854% | 5.854% | 5.854% | 5.854% | 5.854% | 5.854% | 5.854% | 5.854% | 5.854% | 5.854% | 5.854%
RC*Utry**C1237 | R&D | Conservative | * | Utility-Scale PV-Plus-Battery | * | * | Calculated Rate of Return on Equity Real | 5.854% | 5.854% | 5.854% | 5.854% | 5.854% | 5.854% | 5.854% | 5.854% | 5.854% | 5.854% | 5.854% | 5.854% | 5.854% | 5.854% | 5.854% | 5.854% | 5.854% | 5.854% | 5.854% | 5.854% | 5.854% | 5.854% | 5.854% | 5.854% | 5.854% | 5.854% | 5.854% | 5.854% | 5.854%
RA*Utry**D00 | R&D | Advanced | * | Utility-Scale PV-Plus-Battery | * | * | Debt Fraction | 75.31% | 75.31% | 75.31% | 75.31% | 75.31% | 75.31% | 75.31% | 75.31% | 75.31% | 75.31% | 75.31% | 75.31% | 75.31% | 75.31% | 75.31% | 75.31% | 75.31% | 75.31% | 75.31% | 75.31% | 75.31% | 75.31% | 75.31% | 75.31% | 75.31% | 75.31% | 75.31% | 75.31% | 75.31%
RM*Utry**D00 | R&D | Moderate | * | Utility-Scale PV-Plus-Battery | * | * | Debt Fraction | 75.31% | 75.31% | 75.31% | 75.31% | 75.31% | 75.31% | 75.31% | 75.31% | 75.31% | 75.31% | 75.31% | 75.31% | 75.31% | 75.31% | 75.31% | 75.31% | 75.31% | 75.31% | 75.31% | 75.31% | 75.31% | 75.31% | 75.31% | 75.31% | 75.31% | 75.31% | 75.31% | 75.31% | 75.31%
RC*Utry**D00 | R&D | Conservative | * | Utility-Scale PV-Plus-Battery | * | * | Debt Fraction | 75.31% | 75.31% | 75.31% | 75.31% | 75.31% | 75.31% | 75.31% | 75.31% | 75.31% | 75.31% | 75.31% | 75.31% | 75.31% | 75.31% | 75.31% | 75.31% | 75.31% | 75.31% | 75.31% | 75.31% | 75.31% | 75.31% | 75.31% | 75.31% | 75.31% | 75.31% | 75.31% | 75.31% | 75.31%
R**Utry**T50 | R&D | * | * | Utility-Scale PV-Plus-Battery | * | * | Tax Rate (Federal and State) | 25.74% | 25.74% | 25.74% | 25.74% | 25.74% | 25.74% | 25.74% | 25.74% | 25.74% | 25.74% | 25.74% | 25.74% | 25.74% | 25.74% | 25.74% | 25.74% | 25.74% | 25.74% | 25.74% | 25.74% | 25.74% | 25.74% | 25.74% | 25.74% | 25.74% | 25.74% | 25.74% | 25.74% | 25.74%
RA*Utry**W00 | R&D | Advanced | * | Utility-Scale PV-Plus-Battery | * | * | WACC Nominal | 6.013% | 6.013% | 6.013% | 6.013% | 6.013% | 6.013% | 6.013% | 6.013% | 6.013% | 6.013% | 6.013% | 6.013% | 6.013% | 6.013% | 6.013% | 6.013% | 6.013% | 6.013% | 6.013% | 6.013% | 6.013% | 6.013% | 6.013% | 6.013% | 6.013% | 6.013% | 6.013% | 6.013% | 6.013%
RM*Utry**W00 | R&D | Moderate | * | Utility-Scale PV-Plus-Battery | * | * | WACC Nominal | 6.013% | 6.013% | 6.013% | 6.013% | 6.013% | 6.013% | 6.013% | 6.013% | 6.013% | 6.013% | 6.013% | 6.013% | 6.013% | 6.013% | 6.013% | 6.013% | 6.013% | 6.013% | 6.013% | 6.013% | 6.013% | 6.013% | 6.013% | 6.013% | 6.013% | 6.013% | 6.013% | 6.013% | 6.013%
RC*Utry**W00 | R&D | Conservative | * | Utility-Scale PV-Plus-Battery | * | * | WACC Nominal | 6.013% | 6.013% | 6.013% | 6.013% | 6.013% | 6.013% | 6.013% | 6.013% | 6.013% | 6.013% | 6.013% | 6.013% | 6.013% | 6.013% | 6.013% | 6.013% | 6.013% | 6.013% | 6.013% | 6.013% | 6.013% | 6.013% | 6.013% | 6.013% | 6.013% | 6.013% | 6.013% | 6.013% | 6.013%
RA*Utry**W06 | R&D | Advanced | * | Utility-Scale PV-Plus-Battery | * | * | WACC Real | 3.428% | 3.428% | 3.428% | 3.428% | 3.428% | 3.428% | 3.428% | 3.428% | 3.428% | 3.428% | 3.428% | 3.428% | 3.428% | 3.428% | 3.428% | 3.428% | 3.428% | 3.428% | 3.428% | 3.428% | 3.428% | 3.428% | 3.428% | 3.428% | 3.428% | 3.428% | 3.428% | 3.428% | 3.428%
RM*Utry**W06 | R&D | Moderate | * | Utility-Scale PV-Plus-Battery | * | * | WACC Real | 3.428% | 3.428% | 3.428% | 3.428% | 3.428% | 3.428% | 3.428% | 3.428% | 3.428% | 3.428% | 3.428% | 3.428% | 3.428% | 3.428% | 3.428% | 3.428% | 3.428% | 3.428% | 3.428% | 3.428% | 3.428% | 3.428% | 3.428% | 3.428% | 3.428% | 3.428% | 3.428% | 3.428% | 3.428%
RC*Utry**W06 | R&D | Conservative | * | Utility-Scale PV-Plus-Battery | * | * | WACC Real | 3.428% | 3.428% | 3.428% | 3.428% | 3.428% | 3.428% | 3.428% | 3.428% | 3.428% | 3.428% | 3.428% | 3.428% | 3.428% | 3.428% | 3.428% | 3.428% | 3.428% | 3.428% | 3.428% | 3.428% | 3.428% | 3.428% | 3.428% | 3.428% | 3.428% | 3.428% | 3.428% | 3.428% | 3.428%
R**Puer**I110 | R&D | * | * | Pumped Storage Hydropower | * | * | Inflation Rate | 2.5% | 2.5% | 2.5% | 2.5% | 2.5% | 2.5% | 2.5% | 2.5% | 2.5% | 2.5% | 2.5% | 2.5% | 2.5% | 2.5% | 2.5% | 2.5% | 2.5% | 2.5% | 2.5% | 2.5% | 2.5% | 2.5% | 2.5% | 2.5% | 2.5% | 2.5% | 2.5% | 2.5% | 2.5%
RA*Puer**I100 | R&D | Advanced | * | Pumped Storage Hydropower | * | * | Interest Rate Nominal | bar: 2022 to 2050
RM*Puer**I100 | R&D | Moderate | * | Pumped Storage Hydropower | * | * | Interest Rate Nominal | bar: 2022 to 2050
RC*Puer**I100 | R&D | Conservative | * | Pumped Storage Hydropower | * | * | Interest Rate Nominal | bar: 2022 to 2050
RA*Puer**C2126 | R&D | Advanced | * | Pumped Storage Hydropower | * | * | Calculated Interest Rate Real | 4.39% | 4.39% | 4.39% | 4.39% | 4.39% | 4.39% | 4.39% | 4.39% | 4.39% | 4.39% | 4.39% | 4.39% | 4.39% | 4.39% | 4.39% | 4.39% | 4.39% | 4.39% | 4.39% | 4.39% | 4.39% | 4.39% | 4.39% | 4.39% | 4.39% | 4.39% | 4.39% | 4.39% | 4.39%
RM*Puer**C2126 | R&D | Moderate | * | Pumped Storage Hydropower | * | * | Calculated Interest Rate Real | 4.39% | 4.39% | 4.39% | 4.39% | 4.39% | 4.39% | 4.39% | 4.39% | 4.39% | 4.39% | 4.39% | 4.39% | 4.39% | 4.39% | 4.39% | 4.39% | 4.39% | 4.39% | 4.39% | 4.39% | 4.39% | 4.39% | 4.39% | 4.39% | 4.39% | 4.39% | 4.39% | 4.39% | 4.39%
RC*Puer**C2126 | R&D | Conservative | * | Pumped Storage Hydropower | * | * | Calculated Interest Rate Real | 4.39% | 4.39% | 4.39% | 4.39% | 4.39% | 4.39% | 4.39% | 4.39% | 4.39% | 4.39% | 4.39% | 4.39% | 4.39% | 4.39% | 4.39% | 4.39% | 4.39% | 4.39% | 4.39% | 4.39% | 4.39% | 4.39% | 4.39% | 4.39% | 4.39% | 4.39% | 4.39% | 4.39% | 4.39%
R**Puer**I00 | R&D | * | * | Pumped Storage Hydropower | * | * | Interest During Construction - Nominal | bar: 2022 to 2050
RA*Puer**R10 | R&D | Advanced | * | Pumped Storage Hydropower | * | * | Rate of Return on Equity Nominal | 9.75% | 9.75% | 9.75% | 9.75% | 9.75% | 9.75% | 9.75% | 9.75% | 9.75% | 9.75% | 9.75% | 9.75% | 9.75% | 9.75% | 9.75% | 9.75% | 9.75% | 9.75% | 9.75% | 9.75% | 9.75% | 9.75% | 9.75% | 9.75% | 9.75% | 9.75% | 9.75% | 9.75% | 9.75%
RM*Puer**R10 | R&D | Moderate | * | Pumped Storage Hydropower | * | * | Rate of Return on Equity Nominal | 9.75% | 9.75% | 9.75% | 9.75% | 9.75% | 9.75% | 9.75% | 9.75% | 9.75% | 9.75% | 9.75% | 9.75% | 9.75% | 9.75% | 9.75% | 9.75% | 9.75% | 9.75% | 9.75% | 9.75% | 9.75% | 9.75% | 9.75% | 9.75% | 9.75% | 9.75% | 9.75% | 9.75% | 9.75%
RC*Puer**R10 | R&D | Conservative | * | Pumped Storage Hydropower | * | * | Rate of Return on Equity Nominal | 9.75% | 9.75% | 9.75% | 9.75% | 9.75% | 9.75% | 9.75% | 9.75% | 9.75% | 9.75% | 9.75% | 9.75% | 9.75% | 9.75% | 9.75% | 9.75% | 9.75% | 9.75% | 9.75% | 9.75% | 9.75% | 9.75% | 9.75% | 9.75% | 9.75% | 9.75% | 9.75% | 9.75% | 9.75%
RA*Puer**C1237 | R&D | Advanced | * | Pumped Storage Hydropower | * | * | Calculated Rate of Return on Equity Real | 7.073% | 7.073% | 7.073% | 7.073% | 7.073% | 7.073% | 7.073% | 7.073% | 7.073% | 7.073% | 7.073% | 7.073% | 7.073% | 7.073% | 7.073% | 7.073% | 7.073% | 7.073% | 7.073% | 7.073% | 7.073% | 7.073% | 7.073% | 7.073% | 7.073% | 7.073% | 7.073% | 7.073% | 7.073%
RM*Puer**C1237 | R&D | Moderate | * | Pumped Storage Hydropower | * | * | Calculated Rate of Return on Equity Real | 7.073% | 7.073% | 7.073% | 7.073% | 7.073% | 7.073% | 7.073% | 7.073% | 7.073% | 7.073% | 7.073% | 7.073% | 7.073% | 7.073% | 7.073% | 7.073% | 7.073% | 7.073% | 7.073% | 7.073% | 7.073% | 7.073% | 7.073% | 7.073% | 7.073% | 7.073% | 7.073% | 7.073% | 7.073%
RC*Puer**C1237 | R&D | Conservative | * | Pumped Storage Hydropower | * | * | Calculated Rate of Return on Equity Real | 7.073% | 7.073% | 7.073% | 7.073% | 7.073% | 7.073% | 7.073% | 7.073% | 7.073% | 7.073% | 7.073% | 7.073% | 7.073% | 7.073% | 7.073% | 7.073% | 7.073% | 7.073% | 7.073% | 7.073% | 7.073% | 7.073% | 7.073% | 7.073% | 7.073% | 7.073% | 7.073% | 7.073% | 7.073%
RA*Puer**D00 | R&D | Advanced | * | Pumped Storage Hydropower | * | * | Debt Fraction | 72.9% | 72.9% | 72.9% | 72.9% | 72.9% | 72.9% | 72.9% | 72.9% | 72.9% | 72.9% | 72.9% | 72.9% | 72.9% | 72.9% | 72.9% | 72.9% | 72.9% | 72.9% | 72.9% | 72.9% | 72.9% | 72.9% | 72.9% | 72.9% | 72.9% | 72.9% | 72.9% | 72.9% | 72.9%
RM*Puer**D00 | R&D | Moderate | * | Pumped Storage Hydropower | * | * | Debt Fraction | 72.9% | 72.9% | 72.9% | 72.9% | 72.9% | 72.9% | 72.9% | 72.9% | 72.9% | 72.9% | 72.9% | 72.9% | 72.9% | 72.9% | 72.9% | 72.9% | 72.9% | 72.9% | 72.9% | 72.9% | 72.9% | 72.9% | 72.9% | 72.9% | 72.9% | 72.9% | 72.9% | 72.9% | 72.9%
RC*Puer**D00 | R&D | Conservative | * | Pumped Storage Hydropower | * | * | Debt Fraction | 72.9% | 72.9% | 72.9% | 72.9% | 72.9% | 72.9% | 72.9% | 72.9% | 72.9% | 72.9% | 72.9% | 72.9% | 72.9% | 72.9% | 72.9% | 72.9% | 72.9% | 72.9% | 72.9% | 72.9% | 72.9% | 72.9% | 72.9% | 72.9% | 72.9% | 72.9% | 72.9% | 72.9% | 72.9%
R**Puer**T50 | R&D | * | * | Pumped Storage Hydropower | * | * | Tax Rate (Federal and State) | 25.74% | 25.74% | 25.74% | 25.74% | 25.74% | 25.74% | 25.74% | 25.74% | 25.74% | 25.74% | 25.74% | 25.74% | 25.74% | 25.74% | 25.74% | 25.74% | 25.74% | 25.74% | 25.74% | 25.74% | 25.74% | 25.74% | 25.74% | 25.74% | 25.74% | 25.74% | 25.74% | 25.74% | 25.74%
RA*Puer**W00 | R&D | Advanced | * | Pumped Storage Hydropower | * | * | WACC Nominal | 6.432% | 6.432% | 6.432% | 6.432% | 6.432% | 6.432% | 6.432% | 6.432% | 6.432% | 6.432% | 6.432% | 6.432% | 6.432% | 6.432% | 6.432% | 6.432% | 6.432% | 6.432% | 6.432% | 6.432% | 6.432% | 6.432% | 6.432% | 6.432% | 6.432% | 6.432% | 6.432% | 6.432% | 6.432%
RM*Puer**W00 | R&D | Moderate | * | Pumped Storage Hydropower | * | * | WACC Nominal | 6.432% | 6.432% | 6.432% | 6.432% | 6.432% | 6.432% | 6.432% | 6.432% | 6.432% | 6.432% | 6.432% | 6.432% | 6.432% | 6.432% | 6.432% | 6.432% | 6.432% | 6.432% | 6.432% | 6.432% | 6.432% | 6.432% | 6.432% | 6.432% | 6.432% | 6.432% | 6.432% | 6.432% | 6.432%
RC*Puer**W00 | R&D | Conservative | * | Pumped Storage Hydropower | * | * | WACC Nominal | 6.432% | 6.432% | 6.432% | 6.432% | 6.432% | 6.432% | 6.432% | 6.432% | 6.432% | 6.432% | 6.432% | 6.432% | 6.432% | 6.432% | 6.432% | 6.432% | 6.432% | 6.432% | 6.432% | 6.432% | 6.432% | 6.432% | 6.432% | 6.432% | 6.432% | 6.432% | 6.432% | 6.432% | 6.432%
RA*Puer**W06 | R&D | Advanced | * | Pumped Storage Hydropower | * | * | WACC Real | 3.836% | 3.836% | 3.836% | 3.836% | 3.836% | 3.836% | 3.836% | 3.836% | 3.836% | 3.836% | 3.836% | 3.836% | 3.836% | 3.836% | 3.836% | 3.836% | 3.836% | 3.836% | 3.836% | 3.836% | 3.836% | 3.836% | 3.836% | 3.836% | 3.836% | 3.836% | 3.836% | 3.836% | 3.836%
RM*Puer**W06 | R&D | Moderate | * | Pumped Storage Hydropower | * | * | WACC Real | 3.836% | 3.836% | 3.836% | 3.836% | 3.836% | 3.836% | 3.836% | 3.836% | 3.836% | 3.836% | 3.836% | 3.836% | 3.836% | 3.836% | 3.836% | 3.836% | 3.836% | 3.836% | 3.836% | 3.836% | 3.836% | 3.836% | 3.836% | 3.836% | 3.836% | 3.836% | 3.836% | 3.836% | 3.836%
RC*Puer**W06 | R&D | Conservative | * | Pumped Storage Hydropower | * | * | WACC Real | 3.836% | 3.836% | 3.836% | 3.836% | 3.836% | 3.836% | 3.836% | 3.836% | 3.836% | 3.836% | 3.836% | 3.836% | 3.836% | 3.836% | 3.836% | 3.836% | 3.836% | 3.836% | 3.836% | 3.836% | 3.836% | 3.836% | 3.836% | 3.836% | 3.836% | 3.836% | 3.836% | 3.836% | 3.836%

## Summary_CAPEX
Key | FinancialCase | CostCase | CRPYears | Technology | TechDetail | DisplayName | 2022 | 2023 | 2024 | 2025 | 2026 | 2027 | 2028 | 2029 | 2030 | 2031 | 2032 | 2033 | 2034 | 2035 | 2036 | 2037 | 2038 | 2039 | 2040 | 2041 | 2042 | 2043 | 2044 | 2045 | 2046 | 2047 | 2048 | 2049 | 2050
RA3CSSPClass2 | R&D | Advanced | 30 | CSP | Class2 | CSP - Class 2 | 7912.0196 | 7443.6638 | 6975.308 | 6506.9522 | 6038.5964 | 5570.2406 | 5101.8848 | 4633.529 | 4165.1732 | 4114.4366 | 4063.7 | 4012.9634 | 3962.2268 | 3911.4902 | 3860.7536 | 3810.017 | 3759.2805 | 3708.5439 | 3657.8073 | 3607.0707 | 3556.3341 | 3505.5975 | 3454.8609 | 3404.1243 | 3353.3877 | 3302.6511 | 3251.9145 | 3201.1779 | 3150.4413
RM3CSSPClass2 | R&D | Moderate | 30 | CSP | Class2 | CSP - Class 2 | 7912.0196 | 7570.5053 | 7228.991 | 6887.4767 | 6545.9623 | 6204.448 | 5862.9337 | 5521.4194 | 5179.9051 | 5143.6647 | 5107.4242 | 5071.1838 | 5034.9434 | 4998.703 | 4962.4625 | 4926.2221 | 4889.9817 | 4853.7413 | 4817.5008 | 4781.2604 | 4745.02 | 4708.7796 | 4672.5391 | 4636.2987 | 4600.0583 | 4563.8179 | 4527.5774 | 4491.337 | 4455.0966
RC3CSSPClass2 | R&D | Conservative | 30 | CSP | Class2 | CSP - Class 2 | 7912.0196 | 7912.0196 | 7912.0196 | 7912.0196 | 7912.0196 | 7912.0196 | 7912.0196 | 7912.0196 | 7912.0196 | 7912.0196 | 7912.0196 | 7912.0196 | 7912.0196 | 7912.0196 | 7912.0196 | 7912.0196 | 7912.0196 | 7912.0196 | 7912.0196 | 7912.0196 | 7912.0196 | 7912.0196 | 7912.0196 | 7912.0196 | 7912.0196 | 7912.0196 | 7912.0196 | 7912.0196 | 7912.0196
RA3CSSPClass3 | R&D | Advanced | 30 | CSP | Class3 | CSP - Class 3 | 7912.0196 | 7443.6638 | 6975.308 | 6506.9522 | 6038.5964 | 5570.2406 | 5101.8848 | 4633.529 | 4165.1732 | 4114.4366 | 4063.7 | 4012.9634 | 3962.2268 | 3911.4902 | 3860.7536 | 3810.017 | 3759.2805 | 3708.5439 | 3657.8073 | 3607.0707 | 3556.3341 | 3505.5975 | 3454.8609 | 3404.1243 | 3353.3877 | 3302.6511 | 3251.9145 | 3201.1779 | 3150.4413
RM3CSSPClass3 | R&D | Moderate | 30 | CSP | Class3 | CSP - Class 3 | 7912.0196 | 7570.5053 | 7228.991 | 6887.4767 | 6545.9623 | 6204.448 | 5862.9337 | 5521.4194 | 5179.9051 | 5143.6647 | 5107.4242 | 5071.1838 | 5034.9434 | 4998.703 | 4962.4625 | 4926.2221 | 4889.9817 | 4853.7413 | 4817.5008 | 4781.2604 | 4745.02 | 4708.7796 | 4672.5391 | 4636.2987 | 4600.0583 | 4563.8179 | 4527.5774 | 4491.337 | 4455.0966
RC3CSSPClass3 | R&D | Conservative | 30 | CSP | Class3 | CSP - Class 3 | 7912.0196 | 7912.0196 | 7912.0196 | 7912.0196 | 7912.0196 | 7912.0196 | 7912.0196 | 7912.0196 | 7912.0196 | 7912.0196 | 7912.0196 | 7912.0196 | 7912.0196 | 7912.0196 | 7912.0196 | 7912.0196 | 7912.0196 | 7912.0196 | 7912.0196 | 7912.0196 | 7912.0196 | 7912.0196 | 7912.0196 | 7912.0196 | 7912.0196 | 7912.0196 | 7912.0196 | 7912.0196 | 7912.0196
RA3CSSPClass8 | R&D | Advanced | 30 | CSP | Class8 | CSP - Class 8 | 7912.0196 | 7443.6638 | 6975.308 | 6506.9522 | 6038.5964 | 5570.2406 | 5101.8848 | 4633.529 | 4165.1732 | 4114.4366 | 4063.7 | 4012.9634 | 3962.2268 | 3911.4902 | 3860.7536 | 3810.017 | 3759.2805 | 3708.5439 | 3657.8073 | 3607.0707 | 3556.3341 | 3505.5975 | 3454.8609 | 3404.1243 | 3353.3877 | 3302.6511 | 3251.9145 | 3201.1779 | 3150.4413
RM3CSSPClass8 | R&D | Moderate | 30 | CSP | Class8 | CSP - Class 8 | 7912.0196 | 7570.5053 | 7228.991 | 6887.4767 | 6545.9623 | 6204.448 | 5862.9337 | 5521.4194 | 5179.9051 | 5143.6647 | 5107.4242 | 5071.1838 | 5034.9434 | 4998.703 | 4962.4625 | 4926.2221 | 4889.9817 | 4853.7413 | 4817.5008 | 4781.2604 | 4745.02 | 4708.7796 | 4672.5391 | 4636.2987 | 4600.0583 | 4563.8179 | 4527.5774 | 4491.337 | 4455.0966
RC3CSSPClass8 | R&D | Conservative | 30 | CSP | Class8 | CSP - Class 8 | 7912.0196 | 7912.0196 | 7912.0196 | 7912.0196 | 7912.0196 | 7912.0196 | 7912.0196 | 7912.0196 | 7912.0196 | 7912.0196 | 7912.0196 | 7912.0196 | 7912.0196 | 7912.0196 | 7912.0196 | 7912.0196 | 7912.0196 | 7912.0196 | 7912.0196 | 7912.0196 | 7912.0196 | 7912.0196 | 7912.0196 | 7912.0196 | 7912.0196 | 7912.0196 | 7912.0196 | 7912.0196 | 7912.0196
RA3OfndClass1 | R&D | Advanced | 30 | OffShoreWind | Class1 | Offshore Wind - Class 1 | 5493.2473 | 5086.3064 | 4846.1825 | 4678.5633 | 4208.0104 | 3763.8044 | 3336.9353 | 3264.6893 | 3201.9438 | 3117.8664 | 3046.8906 | 2985.673 | 2931.9862 | 2884.2751 | 2852.3719 | 2822.7353 | 2795.0836 | 2769.1837 | 2744.8404 | 2721.8887 | 2700.188 | 2679.6173 | 2660.0725 | 2641.4625 | 2623.7074 | 2606.7375 | 2590.4907 | 2574.9118 | 2559.9516
RM3OfndClass1 | R&D | Moderate | 30 | OffShoreWind | Class1 | Offshore Wind - Class 1 | 6252.4766 | 6049.2989 | 5905.0969 | 5794.1397 | 5704.413 | 5629.3642 | 5207.7543 | 4794.3037 | 4387.2589 | 3954.965 | 3534.0054 | 3478.8168 | 3430.208 | 3386.8418 | 3357.7543 | 3330.6676 | 3305.3374 | 3281.5609 | 3259.1678 | 3238.0139 | 3217.9762 | 3198.9487 | 3180.8394 | 3163.5686 | 3147.0659 | 3131.2694 | 3116.1242 | 3101.5817 | 3087.5982
RC3OfndClass1 | R&D | Conservative | 30 | OffShoreWind | Class1 | Offshore Wind - Class 1 | 7592.293 | 7555.2279 | 7521.4576 | 7490.4635 | 7461.839 | 7435.2599 | 7410.4634 | 7387.2341 | 6844.3527 | 6261.9671 | 5688.5559 | 5121.9004 | 4560.5071 | 4003.3242 | 3979.0053 | 3956.3035 | 3935.0248 | 3915.0077 | 3896.1162 | 3878.2353 | 3861.266 | 3845.1236 | 3829.7341 | 3815.0329 | 3800.9637 | 3787.476 | 3774.526 | 3762.0737 | 3750.0838
RA3OfndClass2 | R&D | Advanced | 30 | OffShoreWind | Class2 | Offshore Wind - Class 2 | 5340.258 | 4944.6506 | 4711.2142 | 4548.2634 | 4090.8156 | 3658.9809 | 3244.0004 | 3173.7663 | 3112.7685 | 3031.0326 | 2962.0335 | 2902.5208 | 2850.3292 | 2803.9468 | 2772.9323 | 2744.1211 | 2717.2394 | 2692.0609 | 2668.3954 | 2646.083 | 2624.9866 | 2604.9889 | 2585.9884 | 2567.8966 | 2550.6361 | 2534.1388 | 2518.3445 | 2503.1995 | 2488.6558
RM3OfndClass2 | R&D | Moderate | 30 | OffShoreWind | Class2 | Offshore Wind - Class 2 | 6078.3426 | 5880.8234 | 5740.6376 | 5632.7705 | 5545.5427 | 5472.584 | 5062.7162 | 4660.7804 | 4265.0719 | 3844.8175 | 3435.5819 | 3381.9304 | 3334.6753 | 3292.5168 | 3264.2394 | 3237.9071 | 3213.2824 | 3190.1681 | 3168.3987 | 3147.8339 | 3128.3543 | 3109.8566 | 3092.2518 | 3075.4619 | 3059.4188 | 3044.0623 | 3029.339 | 3015.2014 | 3001.6073
RC3OfndClass2 | R&D | Conservative | 30 | OffShoreWind | Class2 | Offshore Wind - Class 2 | 7380.8445 | 7344.8116 | 7311.982 | 7281.8511 | 7254.0237 | 7228.1848 | 7204.079 | 7181.4966 | 6653.7347 | 6087.5687 | 5530.1274 | 4979.2534 | 4433.4951 | 3891.83 | 3868.1884 | 3846.1187 | 3825.4327 | 3805.9731 | 3787.6078 | 3770.2248 | 3753.7282 | 3738.0353 | 3723.0743 | 3708.7828 | 3695.1052 | 3681.9932 | 3669.4039 | 3657.2983 | 3645.6425
RA3OfndClass3 | R&D | Advanced | 30 | OffShoreWind | Class3 | Offshore Wind - Class 3 | 5571.8792 | 5159.1133 | 4915.5521 | 4745.5338 | 4268.2451 | 3817.6806 | 3384.7014 | 3311.4211 | 3247.7775 | 3162.4966 | 3090.5047 | 3028.4109 | 2973.9555 | 2925.5615 | 2893.2018 | 2863.1408 | 2835.0933 | 2808.8227 | 2784.1308 | 2760.8506 | 2738.8393 | 2717.9742 | 2698.1496 | 2679.2731 | 2661.264 | 2644.0512 | 2627.5717 | 2611.7698 | 2596.5955
RM3OfndClass3 | R&D | Moderate | 30 | OffShoreWind | Class3 | Offshore Wind - Class 3 | 6341.9765 | 6135.8904 | 5989.6243 | 5877.0787 | 5786.0677 | 5709.9446 | 5282.2996 | 4862.9309 | 4450.0595 | 4011.5775 | 3584.5922 | 3528.6136 | 3479.3091 | 3435.3221 | 3405.8182 | 3378.3438 | 3352.651 | 3328.5342 | 3305.8205 | 3284.3638 | 3264.0393 | 3244.7394 | 3226.371 | 3208.8529 | 3192.114 | 3176.0914 | 3160.7295 | 3145.9788 | 3131.795
RC3OfndClass3 | R&D | Conservative | 30 | OffShoreWind | Class3 | Offshore Wind - Class 3 | 7700.9713 | 7663.3757 | 7629.1221 | 7597.6843 | 7568.65 | 7541.6905 | 7516.5391 | 7492.9772 | 6942.3249 | 6351.6028 | 5769.9837 | 5195.2169 | 4625.7876 | 4060.629 | 4035.962 | 4012.9352 | 3991.352 | 3971.0482 | 3951.8865 | 3933.7495 | 3916.5373 | 3900.1639 | 3884.554 | 3869.6425 | 3855.3717 | 3841.6912 | 3828.5557 | 3815.9252 | 3803.7638
RA3OfndClass4 | R&D | Advanced | 30 | OffShoreWind | Class4 | Offshore Wind - Class 4 | 5974.4515 | 5531.8628 | 5270.7043 | 5088.4019 | 4576.6288 | 4093.5107 | 3629.2484 | 3550.6736 | 3482.4317 | 3390.9893 | 3313.7959 | 3247.2156 | 3188.8258 | 3136.9353 | 3102.2376 | 3070.0048 | 3039.9308 | 3011.7621 | 2985.2863 | 2960.324 | 2936.7223 | 2914.3499 | 2893.0929 | 2872.8525 | 2853.5423 | 2835.0857 | 2817.4157 | 2800.4721 | 2784.2013
RM3OfndClass4 | R&D | Moderate | 30 | OffShoreWind | Class4 | Offshore Wind - Class 4 | 6800.1887 | 6579.2129 | 6422.379 | 6301.7019 | 6204.1152 | 6122.4921 | 5663.9496 | 5214.2811 | 4771.5795 | 4301.4168 | 3843.5815 | 3783.5585 | 3730.6915 | 3683.5265 | 3651.8909 | 3622.4315 | 3594.8824 | 3569.0231 | 3544.6684 | 3521.6616 | 3499.8685 | 3479.1741 | 3459.4785 | 3440.6948 | 3422.7465 | 3405.5662 | 3389.0944 | 3373.2779 | 3358.0695
RC3OfndClass4 | R&D | Conservative | 30 | OffShoreWind | Class4 | Offshore Wind - Class 4 | 8257.3721 | 8217.0601 | 8180.3316 | 8146.6223 | 8115.4904 | 8086.5829 | 8059.6143 | 8034.3501 | 7443.9128 | 6810.5106 | 6186.8692 | 5570.575 | 4960.0041 | 4354.0124 | 4327.5631 | 4302.8726 | 4279.7299 | 4257.9594 | 4237.413 | 4217.9657 | 4199.5099 | 4181.9534 | 4165.2158 | 4149.2269 | 4133.9251 | 4119.2561 | 4105.1715 | 4091.6285 | 4078.5883
RA3OfndClass5 | R&D | Advanced | 30 | OffShoreWind | Class5 | Offshore Wind - Class 5 | 6284.7005 | 5819.1284 | 5544.4081 | 5352.6389 | 4814.2899 | 4306.0837 | 3817.7126 | 3735.0574 | 3663.2718 | 3567.0808 | 3485.879 | 3415.8412 | 3354.4193 | 3299.8341 | 3263.3346 | 3229.428 | 3197.7922 | 3168.1607 | 3140.31 | 3114.0514 | 3089.2241 | 3065.6899 | 3043.329 | 3022.0376 | 3001.7246 | 2982.3096 | 2963.722 | 2945.8985 | 2928.7829
RM3OfndClass5 | R&D | Moderate | 30 | OffShoreWind | Class5 | Offshore Wind - Class 5 | 7153.3176 | 6920.8665 | 6755.8884 | 6628.9447 | 6526.2904 | 6440.4287 | 5958.0743 | 5485.0547 | 5019.3641 | 4524.7862 | 4043.1759 | 3980.0359 | 3924.4237 | 3874.8094 | 3841.531 | 3810.5417 | 3781.562 | 3754.3599 | 3728.7405 | 3704.5387 | 3681.6141 | 3659.8451 | 3639.1268 | 3619.3676 | 3600.4871 | 3582.4147 | 3565.0875 | 3548.4498 | 3532.4515
RC3OfndClass5 | R&D | Conservative | 30 | OffShoreWind | Class5 | Offshore Wind - Class 5 | 8686.1713 | 8643.766 | 8605.1301 | 8569.6704 | 8536.9217 | 8506.5132 | 8478.1442 | 8451.568 | 7830.4698 | 7164.1755 | 6508.1487 | 5859.8508 | 5217.5735 | 4580.113 | 4552.2903 | 4526.3176 | 4501.9732 | 4479.072 | 4457.4587 | 4437.0016 | 4417.5875 | 4399.1193 | 4381.5123 | 4364.6932 | 4348.5969 | 4333.166 | 4318.3501 | 4304.1037 | 4290.3865
RA3OfndClass6 | R&D | Advanced | 30 | OffShoreWind | Class6 | Offshore Wind - Class 6 | 6062.9925 | 5613.8446 | 5348.8157 | 5163.8116 | 4644.4541 | 4154.1762 | 3683.0335 | 3603.2943 | 3534.0411 | 3441.2434 | 3362.9061 | 3295.3392 | 3236.0841 | 3183.4245 | 3148.2125 | 3115.5021 | 3084.9823 | 3056.3962 | 3029.528 | 3004.1957 | 2980.2443 | 2957.5402 | 2935.9681 | 2915.4279 | 2895.8316 | 2877.1015 | 2859.1696 | 2841.9748 | 2825.463
RM3OfndClass6 | R&D | Moderate | 30 | OffShoreWind | Class6 | Offshore Wind - Class 6 | 6900.9671 | 6676.7161 | 6517.558 | 6395.0926 | 6296.0596 | 6213.227 | 5747.8887 | 5291.5563 | 4842.2939 | 4365.1634 | 3900.5431 | 3839.6306 | 3785.9801 | 3738.1162 | 3706.0116 | 3676.1155 | 3648.1582 | 3621.9157 | 3597.2001 | 3573.8522 | 3551.7363 | 3530.7352 | 3510.7478 | 3491.6857 | 3473.4713 | 3456.0364 | 3439.3204 | 3423.2696 | 3407.8357
RC3OfndClass6 | R&D | Conservative | 30 | OffShoreWind | Class6 | Offshore Wind - Class 6 | 8379.7456 | 8338.8362 | 8301.5634 | 8267.3545 | 8235.7612 | 8206.4253 | 8179.0572 | 8153.4185 | 7554.231 | 6911.4418 | 6278.5579 | 5653.1305 | 5033.511 | 4418.5385 | 4391.6972 | 4366.6409 | 4343.1552 | 4321.062 | 4300.2112 | 4280.4756 | 4261.7463 | 4243.9296 | 4226.9438 | 4210.718 | 4195.1895 | 4180.3032 | 4166.0099 | 4152.266 | 4139.0326
RA3OfndClass7 | R&D | Advanced | 30 | OffShoreWind | Class7 | Offshore Wind - Class 7 | 6411.0987 | 5936.1631 | 5655.9175 | 5460.2914 | 4911.1152 | 4392.688 | 3894.4947 | 3810.1772 | 3736.9477 | 3638.8221 | 3555.9872 | 3484.5408 | 3421.8836 | 3366.2005 | 3328.9669 | 3294.3783 | 3262.1064 | 3231.8789 | 3203.4681 | 3176.6815 | 3151.3548 | 3127.3472 | 3104.5367 | 3082.8171 | 3062.0955 | 3042.2901 | 3023.3286 | 3005.1466 | 2987.6867
RM3OfndClass7 | R&D | Moderate | 30 | OffShoreWind | Class7 | Offshore Wind - Class 7 | 7297.1854 | 7060.0594 | 6891.7632 | 6762.2663 | 6657.5475 | 6569.9589 | 6077.9034 | 5595.3707 | 5120.3139 | 4615.789 | 4124.4924 | 4060.0826 | 4003.3519 | 3952.7398 | 3918.792 | 3887.1795 | 3857.617 | 3829.8678 | 3803.7331 | 3779.0447 | 3755.6589 | 3733.4521 | 3712.3172 | 3692.1606 | 3672.9004 | 3654.4645 | 3636.7887 | 3619.8164 | 3603.4963
RC3OfndClass7 | R&D | Conservative | 30 | OffShoreWind | Class7 | Offshore Wind - Class 7 | 8860.8681 | 8817.6099 | 8778.1971 | 8742.0242 | 8708.6169 | 8677.5967 | 8648.6572 | 8621.5465 | 7987.9565 | 7308.2618 | 6639.0408 | 5977.7045 | 5322.5096 | 4672.2285 | 4643.8462 | 4617.3512 | 4592.5171 | 4569.1553 | 4547.1075 | 4526.2388 | 4506.4343 | 4487.5946 | 4469.6336 | 4452.4762 | 4436.056 | 4420.3148 | 4405.201 | 4390.6681 | 4376.675
RA3OfndClass8 | R&D | Advanced | 30 | OffShoreWind | Class8 | Offshore Wind - Class 8 | [8 empty] | 5512.0168 | 4840.6977 | 4462.9496 | 4206.1042 | 4014.2399 | 3862.5383 | 3531.5499 | 3314.0578 | 3154.6252 | 3030.0698 | 2928.6044 | 2843.4615 | 2770.4174 | 2706.6685 | 2650.2653 | 2599.7999 | 2554.2255 | 2512.7426 | 2474.7288 | 2439.69 | 2407.2283
RM3OfndClass8 | R&D | Moderate | 30 | OffShoreWind | Class8 | Offshore Wind - Class 8 | [8 empty] | 7989.7278 | 6864.2207 | 6037.6043 | 5758.7797 | 5548.2481 | 5380.344 | 5009.2632 | 4761.6045 | 4577.9692 | 4433.198 | 4314.3731 | 4214.02 | 4127.4415 | 4051.5028 | 3984.0121 | 3923.3802 | 3868.4194 | 3818.2203 | 3772.0717 | 3729.4077 | 3689.7707
RC3OfndClass8 | R&D | Conservative | 30 | OffShoreWind | Class8 | Offshore Wind - Class 8 | [8 empty] | 12503.1081 | 11187.1995 | 10160.0487 | 9256.4064 | 8420.8779 | 7628.2876 | 7232.7582 | 6964.6265 | 6763.512 | 6603.5082 | 6471.1836 | 6358.704 | 6261.1139 | 6175.0865 | 6098.2838 | 6029.003 | 5965.966 | 5908.1907 | 5854.9061 | 5805.4968 | 5759.4638
RA3OfndClass9 | R&D | Advanced | 30 | OffShoreWind | Class9 | Offshore Wind - Class 9 | [8 empty] | 5864.7201 | 5150.4445 | 4748.5251 | 4475.2446 | 4271.1033 | 4109.6947 | 3757.527 | 3526.118 | 3356.4836 | 3223.9581 | 3116.0002 | 3025.4091 | 2947.691 | 2879.8629 | 2819.8505 | 2766.1561 | 2717.6653 | 2673.5282 | 2633.0819 | 2595.8011 | 2561.2622
RM3OfndClass9 | R&D | Moderate | 30 | OffShoreWind | Class9 | Offshore Wind - Class 9 | [8 empty] | 8500.9752 | 7303.4489 | 6423.9389 | 6127.2729 | 5903.2698 | 5724.6219 | 5329.7964 | 5066.2905 | 4870.9046 | 4716.8698 | 4590.4416 | 4483.667 | 4391.5485 | 4310.7506 | 4238.9414 | 4174.4297 | 4115.9521 | 4062.5409 | 4013.4393 | 3968.0454 | 3925.872
RC3OfndClass9 | R&D | Conservative | 30 | OffShoreWind | Class9 | Offshore Wind - Class 9 | [8 empty] | 13303.1578 | 11903.0469 | 10810.1706 | 9848.7059 | 8959.7135 | 8116.4069 | 7695.5684 | 7410.2796 | 7196.2961 | 7026.0539 | 6885.2622 | 6765.5853 | 6661.7505 | 6570.2183 | 6488.5013 | 6414.7872 | 6347.7166 | 6286.2443 | 6229.5502 | 6176.9793 | 6128.0006
RA3OfndClass0 | R&D | Advanced | 30 | OffShoreWind | Class10 | Offshore Wind - Class 10 | [8 empty] | 6033.9596 | 5299.0719 | 4885.5543 | 4604.3877 | 4394.3554 | 4228.2889 | 3865.9587 | 3627.8719 | 3453.3424 | 3316.9926 | 3205.9193 | 3112.7141 | 3032.7531 | 2962.9677 | 2901.2234 | 2845.9797 | 2796.0896 | 2750.6787 | 2709.0654 | 2670.7087 | 2635.1729
RM3OfndClass0 | R&D | Moderate | 30 | OffShoreWind | Class10 | Offshore Wind - Class 10 | [8 empty] | 8746.2895 | 7514.206 | 6609.3158 | 6304.0889 | 6073.6217 | 5889.8185 | 5483.5993 | 5212.4894 | 5011.4653 | 4852.9855 | 4722.9089 | 4613.0531 | 4518.2763 | 4435.1467 | 4361.2654 | 4294.8922 | 4234.7271 | 4179.7744 | 4129.256 | 4082.552 | 4039.1616
RC3OfndClass0 | R&D | Conservative | 30 | OffShoreWind | Class10 | Offshore Wind - Class 10 | [8 empty] | 13687.0496 | 12246.5354 | 11122.122 | 10132.9121 | 9218.2658 | 8350.6238 | 7917.6409 | 7624.1195 | 7403.9611 | 7228.8061 | 7083.9515 | 6960.8211 | 6853.99 | 6759.8164 | 6675.7413 | 6599.9 | 6530.894 | 6467.6478 | 6409.3176 | 6355.2296 | 6304.8377
RA3OfndClass1 | R&D | Advanced | 30 | OffShoreWind | Class11 | Offshore Wind - Class 11 | [8 empty] | 6220.1358 | 5462.5734 | 5036.2968 | 4746.4549 | 4529.9421 | 4358.7518 | 3985.242 | 3739.8089 | 3559.8943 | 3419.3375 | 3304.837 | 3208.7562 | 3126.3279 | 3054.3893 | 2990.7401 | 2933.7917 | 2882.3622 | 2835.5501 | 2792.6528 | 2753.1127 | 2716.4805
RM3OfndClass1 | R&D | Moderate | 30 | OffShoreWind | Class11 | Offshore Wind - Class 11 | [8 empty] | 9016.1541 | 7746.0549 | 6813.2446 | 6498.5999 | 6261.0218 | 6071.5474 | 5652.7944 | 5373.3194 | 5166.0929 | 5002.7231 | 4868.6331 | 4755.3877 | 4657.6866 | 4571.9922 | 4495.8311 | 4427.4099 | 4365.3884 | 4308.7402 | 4256.6631 | 4208.5181 | 4163.7889
RC3OfndClass1 | R&D | Conservative | 30 | OffShoreWind | Class11 | Offshore Wind - Class 11 | [8 empty] | 14109.3602 | 12624.3993 | 11465.2922 | 10445.5605 | 9502.693 | 8608.2801 | 8161.9377 | 7859.3597 | 7632.4085 | 7451.8491 | 7302.5251 | 7175.5954 | 7065.4682 | 6968.3889 | 6881.7196 | 6803.5383 | 6732.4031 | 6667.2054 | 6607.0754 | 6551.3186 | 6499.3719
RA3OfndClass2 | R&D | Advanced | 30 | OffShoreWind | Class12 | Offshore Wind - Class 12 | [8 empty] | 6477.9109 | 5688.9537 | 5245.0112 | 4943.1577 | 4717.6722 | 4539.3873 | 4150.3985 | 3894.7943 | 3707.4236 | 3561.0419 | 3441.7962 | 3341.7335 | 3255.8894 | 3180.9695 | 3114.6824 | 3055.374 | 3001.8132 | 2953.0611 | 2908.3861 | 2867.2074 | 2829.0571
RM3OfndClass2 | R&D | Moderate | 30 | OffShoreWind | Class12 | Offshore Wind - Class 12 | [8 empty] | 9389.8019 | 8067.0672 | 7095.5994 | 6767.9152 | 6520.4913 | 6323.1647 | 5887.0578 | 5596.0007 | 5380.1864 | 5210.0461 | 5070.3992 | 4952.4607 | 4850.7107 | 4761.4649 | 4682.1476 | 4610.8908 | 4546.2989 | 4487.3033 | 4433.0679 | 4382.9277 | 4336.3449
RC3OfndClass2 | R&D | Conservative | 30 | OffShoreWind | Class12 | Offshore Wind - Class 12 | [8 empty] | 14694.0809 | 13147.5801 | 11940.4374 | 10878.4459 | 9896.5041 | 8965.0249 | 8500.1852 | 8185.0678 | 7948.711 | 7760.669 | 7605.1566 | 7472.9669 | 7358.2756 | 7257.1731 | 7166.9121 | 7085.4908 | 7011.4077 | 6943.508 | 6880.8862 | 6822.8187 | 6768.7191
RA3OfndClass3 | R&D | Advanced | 30 | OffShoreWind | Class13 | Offshore Wind - Class 13 | [8 empty] | 7216.9303 | 6337.9666 | 5843.3778 | 5507.0879 | 5255.8784 | 5057.2541 | 4623.8883 | 4339.124 | 4130.3775 | 3967.2961 | 3834.4467 | 3722.9684 | 3627.331 | 3543.8639 | 3470.0147 | 3403.9402 | 3344.2691 | 3289.9553 | 3240.1834 | 3194.307 | 3151.8043
RM3OfndClass3 | R&D | Moderate | 30 | OffShoreWind | Class13 | Offshore Wind - Class 13 | [8 empty] | 10461.0186 | 8987.3825 | 7905.0866 | 7540.019 | 7264.3684 | 7044.5303 | 6558.6709 | 6234.4092 | 5993.974 | 5804.4237 | 5648.8455 | 5517.4521 | 5404.0942 | 5304.667 | 5216.3009 | 5136.915 | 5064.9544 | 4999.2282 | 4938.8056 | 4882.9451 | 4831.048
RC3OfndClass3 | R&D | Conservative | 30 | OffShoreWind | Class13 | Offshore Wind - Class 13 | [8 empty] | 16370.4255 | 14647.4953 | 13302.638 | 12119.4914 | 11025.5268 | 9987.7817 | 9469.9117 | 9118.8447 | 8855.5237 | 8646.0294 | 8472.7756 | 8325.5052 | 8197.7297 | 8085.0932 | 7984.5348 | 7893.8248 | 7811.2899 | 7735.6441 | 7665.8782 | 7601.1863 | 7540.9147
RA3OfndClass4 | R&D | Advanced | 30 | OffShoreWind | Class14 | Offshore Wind - Class 14 | [8 empty] | 7842.3825 | 6887.2436 | 6349.7916 | 5984.3573 | 5711.3767 | 5495.5389 | 5024.6156 | 4715.1724 | 4488.3349 | 4311.1202 | 4166.7573 | 4045.6179 | 3941.692 | 3850.9914 | 3770.742 | 3698.9411 | 3634.0986 | 3575.0777 | 3520.9926 | 3471.1401 | 3424.9541
RM3OfndClass4 | R&D | Moderate | 30 | OffShoreWind | Class14 | Offshore Wind - Class 14 | [8 empty] | 11367.6182 | 9766.2699 | 8590.1774 | 8193.4716 | 7893.9318 | 7655.0414 | 7127.0752 | 6774.7117 | 6513.4392 | 6307.4616 | 6138.4002 | 5995.6198 | 5872.4378 | 5764.3937 | 5668.3694 | 5582.1035 | 5503.9065 | 5432.4842 | 5366.825 | 5306.1234 | 5249.7287
RC3OfndClass4 | R&D | Conservative | 30 | OffShoreWind | Class14 | Offshore Wind - Class 14 | [8 empty] | 17789.1613 | 15916.9142 | 14455.5055 | 13169.822 | 11981.0492 | 10853.3684 | 10290.6174 | 9909.1254 | 9622.9839 | 9395.3337 | 9207.065 | 9047.0315 | 8908.1823 | 8785.7841 | 8676.5111 | 8577.9397 | 8488.2519 | 8406.0504 | 8330.2382 | 8259.9396 | 8194.4448
RA3UtPVClass1 | R&D | Advanced | 30 | UtilityPV | Class1 | Utility PV - Class 1 | 1482.6833 | 1610.9047 | 1533.5706 | 1456.2366 | 1378.9026 | 1301.5686 | 1224.2345 | 1146.9005 | 1069.5665 | 992.2325 | 914.8984 | 837.5644 | 760.2304 | 682.8964 | 674.8745 | 666.8527 | 658.8308 | 650.809 | 642.7872 | 634.7653 | 626.7435 | 618.7216 | 610.6998 | 602.678 | 594.6561 | 586.6343 | 578.6124 | 570.5906 | 562.5687
RM3UtPVClass1 | R&D | Moderate | 30 | UtilityPV | Class1 | Utility PV - Class 1 | 1482.6833 | 1610.9047 | 1551.2727 | 1491.6407 | 1432.0088 | 1372.3768 | 1312.7449 | 1253.1129 | 1193.4809 | 1133.849 | 1074.217 | 1014.5851 | 954.9531 | 895.3211 | 881.1595 | 866.9978 | 852.8362 | 838.6745 | 824.5129 | 810.3512 | 796.1896 | 782.0279 | 767.8663 | 753.7046 | 739.543 | 725.3813 | 711.2197 | 697.058 | 682.8964
RC3UtPVClass1 | R&D | Conservative | 30 | UtilityPV | Class1 | Utility PV - Class 1 | 1482.6833 | 1610.9047 | 1575.7665 | 1540.6284 | 1505.4903 | 1470.3521 | 1435.214 | 1400.0759 | 1364.9377 | 1329.7996 | 1294.6615 | 1259.5234 | 1224.3852 | 1189.2471 | 1169.652 | 1150.057 | 1130.4619 | 1110.8668 | 1091.2718 | 1071.6767 | 1052.0816 | 1032.4866 | 1012.8915 | 993.2965 | 973.7014 | 954.1063 | 934.5113 | 914.9162 | 895.3211
RA3UtPVClass2 | R&D | Advanced | 30 | UtilityPV | Class2 | Utility PV - Class 2 | 1482.6833 | 1610.9047 | 1533.5706 | 1456.2366 | 1378.9026 | 1301.5686 | 1224.2345 | 1146.9005 | 1069.5665 | 992.2325 | 914.8984 | 837.5644 | 760.2304 | 682.8964 | 674.8745 | 666.8527 | 658.8308 | 650.809 | 642.7872 | 634.7653 | 626.7435 | 618.7216 | 610.6998 | 602.678 | 594.6561 | 586.6343 | 578.6124 | 570.5906 | 562.5687
RM3UtPVClass2 | R&D | Moderate | 30 | UtilityPV | Class2 | Utility PV - Class 2 | 1482.6833 | 1610.9047 | 1551.2727 | 1491.6407 | 1432.0088 | 1372.3768 | 1312.7449 | 1253.1129 | 1193.4809 | 1133.849 | 1074.217 | 1014.5851 | 954.9531 | 895.3211 | 881.1595 | 866.9978 | 852.8362 | 838.6745 | 824.5129 | 810.3512 | 796.1896 | 782.0279 | 767.8663 | 753.7046 | 739.543 | 725.3813 | 711.2197 | 697.058 | 682.8964
RC3UtPVClass2 | R&D | Conservative | 30 | UtilityPV | Class2 | Utility PV - Class 2 | 1482.6833 | 1610.9047 | 1575.7665 | 1540.6284 | 1505.4903 | 1470.3521 | 1435.214 | 1400.0759 | 1364.9377 | 1329.7996 | 1294.6615 | 1259.5234 | 1224.3852 | 1189.2471 | 1169.652 | 1150.057 | 1130.4619 | 1110.8668 | 1091.2718 | 1071.6767 | 1052.0816 | 1032.4866 | 1012.8915 | 993.2965 | 973.7014 | 954.1063 | 934.5113 | 914.9162 | 895.3211
RA3UtPVClass3 | R&D | Advanced | 30 | UtilityPV | Class3 | Utility PV - Class 3 | 1482.6833 | 1610.9047 | 1533.5706 | 1456.2366 | 1378.9026 | 1301.5686 | 1224.2345 | 1146.9005 | 1069.5665 | 992.2325 | 914.8984 | 837.5644 | 760.2304 | 682.8964 | 674.8745 | 666.8527 | 658.8308 | 650.809 | 642.7872 | 634.7653 | 626.7435 | 618.7216 | 610.6998 | 602.678 | 594.6561 | 586.6343 | 578.6124 | 570.5906 | 562.5687
RM3UtPVClass3 | R&D | Moderate | 30 | UtilityPV | Class3 | Utility PV - Class 3 | 1482.6833 | 1610.9047 | 1551.2727 | 1491.6407 | 1432.0088 | 1372.3768 | 1312.7449 | 1253.1129 | 1193.4809 | 1133.849 | 1074.217 | 1014.5851 | 954.9531 | 895.3211 | 881.1595 | 866.9978 | 852.8362 | 838.6745 | 824.5129 | 810.3512 | 796.1896 | 782.0279 | 767.8663 | 753.7046 | 739.543 | 725.3813 | 711.2197 | 697.058 | 682.8964
RC3UtPVClass3 | R&D | Conservative | 30 | UtilityPV | Class3 | Utility PV - Class 3 | 1482.6833 | 1610.9047 | 1575.7665 | 1540.6284 | 1505.4903 | 1470.3521 | 1435.214 | 1400.0759 | 1364.9377 | 1329.7996 | 1294.6615 | 1259.5234 | 1224.3852 | 1189.2471 | 1169.652 | 1150.057 | 1130.4619 | 1110.8668 | 1091.2718 | 1071.6767 | 1052.0816 | 1032.4866 | 1012.8915 | 993.2965 | 973.7014 | 954.1063 | 934.5113 | 914.9162 | 895.3211
RA3UtPVClass4 | R&D | Advanced | 30 | UtilityPV | Class4 | Utility PV - Class 4 | 1482.6833 | 1610.9047 | 1533.5706 | 1456.2366 | 1378.9026 | 1301.5686 | 1224.2345 | 1146.9005 | 1069.5665 | 992.2325 | 914.8984 | 837.5644 | 760.2304 | 682.8964 | 674.8745 | 666.8527 | 658.8308 | 650.809 | 642.7872 | 634.7653 | 626.7435 | 618.7216 | 610.6998 | 602.678 | 594.6561 | 586.6343 | 578.6124 | 570.5906 | 562.5687
RM3UtPVClass4 | R&D | Moderate | 30 | UtilityPV | Class4 | Utility PV - Class 4 | 1482.6833 | 1610.9047 | 1551.2727 | 1491.6407 | 1432.0088 | 1372.3768 | 1312.7449 | 1253.1129 | 1193.4809 | 1133.849 | 1074.217 | 1014.5851 | 954.9531 | 895.3211 | 881.1595 | 866.9978 | 852.8362 | 838.6745 | 824.5129 | 810.3512 | 796.1896 | 782.0279 | 767.8663 | 753.7046 | 739.543 | 725.3813 | 711.2197 | 697.058 | 682.8964
RC3UtPVClass4 | R&D | Conservative | 30 | UtilityPV | Class4 | Utility PV - Class 4 | 1482.6833 | 1610.9047 | 1575.7665 | 1540.6284 | 1505.4903 | 1470.3521 | 1435.214 | 1400.0759 | 1364.9377 | 1329.7996 | 1294.6615 | 1259.5234 | 1224.3852 | 1189.2471 | 1169.652 | 1150.057 | 1130.4619 | 1110.8668 | 1091.2718 | 1071.6767 | 1052.0816 | 1032.4866 | 1012.8915 | 993.2965 | 973.7014 | 954.1063 | 934.5113 | 914.9162 | 895.3211
RA3UtPVClass5 | R&D | Advanced | 30 | UtilityPV | Class5 | Utility PV - Class 5 | 1482.6833 | 1610.9047 | 1533.5706 | 1456.2366 | 1378.9026 | 1301.5686 | 1224.2345 | 1146.9005 | 1069.5665 | 992.2325 | 914.8984 | 837.5644 | 760.2304 | 682.8964 | 674.8745 | 666.8527 | 658.8308 | 650.809 | 642.7872 | 634.7653 | 626.7435 | 618.7216 | 610.6998 | 602.678 | 594.6561 | 586.6343 | 578.6124 | 570.5906 | 562.5687
RM3UtPVClass5 | R&D | Moderate | 30 | UtilityPV | Class5 | Utility PV - Class 5 | 1482.6833 | 1610.9047 | 1551.2727 | 1491.6407 | 1432.0088 | 1372.3768 | 1312.7449 | 1253.1129 | 1193.4809 | 1133.849 | 1074.217 | 1014.5851 | 954.9531 | 895.3211 | 881.1595 | 866.9978 | 852.8362 | 838.6745 | 824.5129 | 810.3512 | 796.1896 | 782.0279 | 767.8663 | 753.7046 | 739.543 | 725.3813 | 711.2197 | 697.058 | 682.8964
RC3UtPVClass5 | R&D | Conservative | 30 | UtilityPV | Class5 | Utility PV - Class 5 | 1482.6833 | 1610.9047 | 1575.7665 | 1540.6284 | 1505.4903 | 1470.3521 | 1435.214 | 1400.0759 | 1364.9377 | 1329.7996 | 1294.6615 | 1259.5234 | 1224.3852 | 1189.2471 | 1169.652 | 1150.057 | 1130.4619 | 1110.8668 | 1091.2718 | 1071.6767 | 1052.0816 | 1032.4866 | 1012.8915 | 993.2965 | 973.7014 | 954.1063 | 934.5113 | 914.9162 | 895.3211
RA3UtPVClass6 | R&D | Advanced | 30 | UtilityPV | Class6 | Utility PV - Class 6 | 1482.6833 | 1610.9047 | 1533.5706 | 1456.2366 | 1378.9026 | 1301.5686 | 1224.2345 | 1146.9005 | 1069.5665 | 992.2325 | 914.8984 | 837.5644 | 760.2304 | 682.8964 | 674.8745 | 666.8527 | 658.8308 | 650.809 | 642.7872 | 634.7653 | 626.7435 | 618.7216 | 610.6998 | 602.678 | 594.6561 | 586.6343 | 578.6124 | 570.5906 | 562.5687
RM3UtPVClass6 | R&D | Moderate | 30 | UtilityPV | Class6 | Utility PV - Class 6 | 1482.6833 | 1610.9047 | 1551.2727 | 1491.6407 | 1432.0088 | 1372.3768 | 1312.7449 | 1253.1129 | 1193.4809 | 1133.849 | 1074.217 | 1014.5851 | 954.9531 | 895.3211 | 881.1595 | 866.9978 | 852.8362 | 838.6745 | 824.5129 | 810.3512 | 796.1896 | 782.0279 | 767.8663 | 753.7046 | 739.543 | 725.3813 | 711.2197 | 697.058 | 682.8964
RC3UtPVClass6 | R&D | Conservative | 30 | UtilityPV | Class6 | Utility PV - Class 6 | 1482.6833 | 1610.9047 | 1575.7665 | 1540.6284 | 1505.4903 | 1470.3521 | 1435.214 | 1400.0759 | 1364.9377 | 1329.7996 | 1294.6615 | 1259.5234 | 1224.3852 | 1189.2471 | 1169.652 | 1150.057 | 1130.4619 | 1110.8668 | 1091.2718 | 1071.6767 | 1052.0816 | 1032.4866 | 1012.8915 | 993.2965 | 973.7014 | 954.1063 | 934.5113 | 914.9162 | 895.3211
RA3UtPVClass7 | R&D | Advanced | 30 | UtilityPV | Class7 | Utility PV - Class 7 | 1482.6833 | 1610.9047 | 1533.5706 | 1456.2366 | 1378.9026 | 1301.5686 | 1224.2345 | 1146.9005 | 1069.5665 | 992.2325 | 914.8984 | 837.5644 | 760.2304 | 682.8964 | 674.8745 | 666.8527 | 658.8308 | 650.809 | 642.7872 | 634.7653 | 626.7435 | 618.7216 | 610.6998 | 602.678 | 594.6561 | 586.6343 | 578.6124 | 570.5906 | 562.5687
RM3UtPVClass7 | R&D | Moderate | 30 | UtilityPV | Class7 | Utility PV - Class 7 | 1482.6833 | 1610.9047 | 1551.2727 | 1491.6407 | 1432.0088 | 1372.3768 | 1312.7449 | 1253.1129 | 1193.4809 | 1133.849 | 1074.217 | 1014.5851 | 954.9531 | 895.3211 | 881.1595 | 866.9978 | 852.8362 | 838.6745 | 824.5129 | 810.3512 | 796.1896 | 782.0279 | 767.8663 | 753.7046 | 739.543 | 725.3813 | 711.2197 | 697.058 | 682.8964
RC3UtPVClass7 | R&D | Conservative | 30 | UtilityPV | Class7 | Utility PV - Class 7 | 1482.6833 | 1610.9047 | 1575.7665 | 1540.6284 | 1505.4903 | 1470.3521 | 1435.214 | 1400.0759 | 1364.9377 | 1329.7996 | 1294.6615 | 1259.5234 | 1224.3852 | 1189.2471 | 1169.652 | 1150.057 | 1130.4619 | 1110.8668 | 1091.2718 | 1071.6767 | 1052.0816 | 1032.4866 | 1012.8915 | 993.2965 | 973.7014 | 954.1063 | 934.5113 | 914.9162 | 895.3211
RA3UtPVClass8 | R&D | Advanced | 30 | UtilityPV | Class8 | Utility PV - Class 8 | 1482.6833 | 1610.9047 | 1533.5706 | 1456.2366 | 1378.9026 | 1301.5686 | 1224.2345 | 1146.9005 | 1069.5665 | 992.2325 | 914.8984 | 837.5644 | 760.2304 | 682.8964 | 674.8745 | 666.8527 | 658.8308 | 650.809 | 642.7872 | 634.7653 | 626.7435 | 618.7216 | 610.6998 | 602.678 | 594.6561 | 586.6343 | 578.6124 | 570.5906 | 562.5687
RM3UtPVClass8 | R&D | Moderate | 30 | UtilityPV | Class8 | Utility PV - Class 8 | 1482.6833 | 1610.9047 | 1551.2727 | 1491.6407 | 1432.0088 | 1372.3768 | 1312.7449 | 1253.1129 | 1193.4809 | 1133.849 | 1074.217 | 1014.5851 | 954.9531 | 895.3211 | 881.1595 | 866.9978 | 852.8362 | 838.6745 | 824.5129 | 810.3512 | 796.1896 | 782.0279 | 767.8663 | 753.7046 | 739.543 | 725.3813 | 711.2197 | 697.058 | 682.8964
RC3UtPVClass8 | R&D | Conservative | 30 | UtilityPV | Class8 | Utility PV - Class 8 | 1482.6833 | 1610.9047 | 1575.7665 | 1540.6284 | 1505.4903 | 1470.3521 | 1435.214 | 1400.0759 | 1364.9377 | 1329.7996 | 1294.6615 | 1259.5234 | 1224.3852 | 1189.2471 | 1169.652 | 1150.057 | 1130.4619 | 1110.8668 | 1091.2718 | 1071.6767 | 1052.0816 | 1032.4866 | 1012.8915 | 993.2965 | 973.7014 | 954.1063 | 934.5113 | 914.9162 | 895.3211
RA3UtPVClass9 | R&D | Advanced | 30 | UtilityPV | Class9 | Utility PV - Class 9 | 1482.6833 | 1610.9047 | 1533.5706 | 1456.2366 | 1378.9026 | 1301.5686 | 1224.2345 | 1146.9005 | 1069.5665 | 992.2325 | 914.8984 | 837.5644 | 760.2304 | 682.8964 | 674.8745 | 666.8527 | 658.8308 | 650.809 | 642.7872 | 634.7653 | 626.7435 | 618.7216 | 610.6998 | 602.678 | 594.6561 | 586.6343 | 578.6124 | 570.5906 | 562.5687
RM3UtPVClass9 | R&D | Moderate | 30 | UtilityPV | Class9 | Utility PV - Class 9 | 1482.6833 | 1610.9047 | 1551.2727 | 1491.6407 | 1432.0088 | 1372.3768 | 1312.7449 | 1253.1129 | 1193.4809 | 1133.849 | 1074.217 | 1014.5851 | 954.9531 | 895.3211 | 881.1595 | 866.9978 | 852.8362 | 838.6745 | 824.5129 | 810.3512 | 796.1896 | 782.0279 | 767.8663 | 753.7046 | 739.543 | 725.3813 | 711.2197 | 697.058 | 682.8964
RC3UtPVClass9 | R&D | Conservative | 30 | UtilityPV | Class9 | Utility PV - Class 9 | 1482.6833 | 1610.9047 | 1575.7665 | 1540.6284 | 1505.4903 | 1470.3521 | 1435.214 | 1400.0759 | 1364.9377 | 1329.7996 | 1294.6615 | 1259.5234 | 1224.3852 | 1189.2471 | 1169.652 | 1150.057 | 1130.4619 | 1110.8668 | 1091.2718 | 1071.6767 | 1052.0816 | 1032.4866 | 1012.8915 | 993.2965 | 973.7014 | 954.1063 | 934.5113 | 914.9162 | 895.3211
RA3UtPVClass0 | R&D | Advanced | 30 | UtilityPV | Class10 | Utility PV - Class 10 | 1482.6833 | 1610.9047 | 1533.5706 | 1456.2366 | 1378.9026 | 1301.5686 | 1224.2345 | 1146.9005 | 1069.5665 | 992.2325 | 914.8984 | 837.5644 | 760.2304 | 682.8964 | 674.8745 | 666.8527 | 658.8308 | 650.809 | 642.7872 | 634.7653 | 626.7435 | 618.7216 | 610.6998 | 602.678 | 594.6561 | 586.6343 | 578.6124 | 570.5906 | 562.5687
RM3UtPVClass0 | R&D | Moderate | 30 | UtilityPV | Class10 | Utility PV - Class 10 | 1482.6833 | 1610.9047 | 1551.2727 | 1491.6407 | 1432.0088 | 1372.3768 | 1312.7449 | 1253.1129 | 1193.4809 | 1133.849 | 1074.217 | 1014.5851 | 954.9531 | 895.3211 | 881.1595 | 866.9978 | 852.8362 | 838.6745 | 824.5129 | 810.3512 | 796.1896 | 782.0279 | 767.8663 | 753.7046 | 739.543 | 725.3813 | 711.2197 | 697.058 | 682.8964
RC3UtPVClass0 | R&D | Conservative | 30 | UtilityPV | Class10 | Utility PV - Class 10 | 1482.6833 | 1610.9047 | 1575.7665 | 1540.6284 | 1505.4903 | 1470.3521 | 1435.214 | 1400.0759 | 1364.9377 | 1329.7996 | 1294.6615 | 1259.5234 | 1224.3852 | 1189.2471 | 1169.652 | 1150.057 | 1130.4619 | 1110.8668 | 1091.2718 | 1071.6767 | 1052.0816 | 1032.4866 | 1012.8915 | 993.2965 | 973.7014 | 954.1063 | 934.5113 | 914.9162 | 895.3211
RA3LandClass1 | R&D | Advanced | 30 | LandbasedWind | Class1 | Land-Based Wind - Class 1 - Technology 1 | 1665.7866 | 1777.1999 | 1658.6961 | 1544.2437 | 1503.7295 | 1463.2152 | 1422.7009 | 1382.1866 | 1341.6723 | 1325.0977 | 1308.5231 | 1291.9485 | 1275.3739 | 1258.7993 | 1242.2246 | 1225.65 | 1209.0754 | 1192.5008 | 1175.9262 | 1159.3516 | 1142.777 | 1126.2023 | 1109.6277 | 1093.0531 | 1076.4785 | 1059.9039 | 1043.3293 | 1026.7547 | 1010.18
RM3LandClass1 | R&D | Moderate | 30 | LandbasedWind | Class1 | Land-Based Wind - Class 1 - Technology 1 | 1665.7866 | 1786.3136 | 1676.0949 | 1569.0991 | 1536.8699 | 1504.6407 | 1472.4116 | 1440.1824 | 1407.9532 | 1393.301 | 1378.6487 | 1363.9965 | 1349.3442 | 1334.692 | 1320.0397 | 1305.3875 | 1290.7352 | 1276.083 | 1261.4307 | 1246.7785 | 1232.1262 | 1217.474 | 1202.8217 | 1188.1695 | 1173.5172 | 1158.865 | 1144.2127 | 1129.5605 | 1114.9082
RC3LandClass1 | R&D | Conservative | 30 | LandbasedWind | Class1 | Land-Based Wind - Class 1 - Technology 1 | 1665.7866 | 1809.6114 | 1720.5725 | 1632.6385 | 1621.5892 | 1610.5398 | 1599.4905 | 1588.4411 | 1577.3918 | 1566.3437 | 1555.2957 | 1544.2476 | 1533.1996 | 1522.1515 | 1511.1035 | 1500.0554 | 1489.0074 | 1477.9593 | 1466.9113 | 1455.8632 | 1444.8151 | 1433.7671 | 1422.719 | 1411.671 | 1400.6229 | 1389.5749 | 1378.5268 | 1367.4788 | 1356.4307
RA3LandClass2 | R&D | Advanced | 30 | LandbasedWind | Class2 | Land-Based Wind - Class 2 - Technology 1 | 1665.7866 | 1777.1999 | 1658.6961 | 1544.2437 | 1503.7295 | 1463.2152 | 1422.7009 | 1382.1866 | 1341.6723 | 1325.0977 | 1308.5231 | 1291.9485 | 1275.3739 | 1258.7993 | 1242.2246 | 1225.65 | 1209.0754 | 1192.5008 | 1175.9262 | 1159.3516 | 1142.777 | 1126.2023 | 1109.6277 | 1093.0531 | 1076.4785 | 1059.9039 | 1043.3293 | 1026.7547 | 1010.18
RM3LandClass2 | R&D | Moderate | 30 | LandbasedWind | Class2 | Land-Based Wind - Class 2 - Technology 1 | 1665.7866 | 1786.3136 | 1676.0949 | 1569.0991 | 1536.8699 | 1504.6407 | 1472.4116 | 1440.1824 | 1407.9532 | 1393.301 | 1378.6487 | 1363.9965 | 1349.3442 | 1334.692 | 1320.0397 | 1305.3875 | 1290.7352 | 1276.083 | 1261.4307 | 1246.7785 | 1232.1262 | 1217.474 | 1202.8217 | 1188.1695 | 1173.5172 | 1158.865 | 1144.2127 | 1129.5605 | 1114.9082
RC3LandClass2 | R&D | Conservative | 30 | LandbasedWind | Class2 | Land-Based Wind - Class 2 - Technology 1 | 1665.7866 | 1809.6114 | 1720.5725 | 1632.6385 | 1621.5892 | 1610.5398 | 1599.4905 | 1588.4411 | 1577.3918 | 1566.3437 | 1555.2957 | 1544.2476 | 1533.1996 | 1522.1515 | 1511.1035 | 1500.0554 | 1489.0074 | 1477.9593 | 1466.9113 | 1455.8632 | 1444.8151 | 1433.7671 | 1422.719 | 1411.671 | 1400.6229 | 1389.5749 | 1378.5268 | 1367.4788 | 1356.4307
RA3LandClass3 | R&D | Advanced | 30 | LandbasedWind | Class3 | Land-Based Wind - Class 3 - Technology 1 | 1665.7866 | 1777.1999 | 1658.6961 | 1544.2437 | 1503.7295 | 1463.2152 | 1422.7009 | 1382.1866 | 1341.6723 | 1325.0977 | 1308.5231 | 1291.9485 | 1275.3739 | 1258.7993 | 1242.2246 | 1225.65 | 1209.0754 | 1192.5008 | 1175.9262 | 1159.3516 | 1142.777 | 1126.2023 | 1109.6277 | 1093.0531 | 1076.4785 | 1059.9039 | 1043.3293 | 1026.7547 | 1010.18
RM3LandClass3 | R&D | Moderate | 30 | LandbasedWind | Class3 | Land-Based Wind - Class 3 - Technology 1 | 1665.7866 | 1786.3136 | 1676.0949 | 1569.0991 | 1536.8699 | 1504.6407 | 1472.4116 | 1440.1824 | 1407.9532 | 1393.301 | 1378.6487 | 1363.9965 | 1349.3442 | 1334.692 | 1320.0397 | 1305.3875 | 1290.7352 | 1276.083 | 1261.4307 | 1246.7785 | 1232.1262 | 1217.474 | 1202.8217 | 1188.1695 | 1173.5172 | 1158.865 | 1144.2127 | 1129.5605 | 1114.9082
RC3LandClass3 | R&D | Conservative | 30 | LandbasedWind | Class3 | Land-Based Wind - Class 3 - Technology 1 | 1665.7866 | 1809.6114 | 1720.5725 | 1632.6385 | 1621.5892 | 1610.5398 | 1599.4905 | 1588.4411 | 1577.3918 | 1566.3437 | 1555.2957 | 1544.2476 | 1533.1996 | 1522.1515 | 1511.1035 | 1500.0554 | 1489.0074 | 1477.9593 | 1466.9113 | 1455.8632 | 1444.8151 | 1433.7671 | 1422.719 | 1411.671 | 1400.6229 | 1389.5749 | 1378.5268 | 1367.4788 | 1356.4307
RA3LandClass4 | R&D | Advanced | 30 | LandbasedWind | Class4 | Land-Based Wind - Class 4 - Technology 1 | 1665.7866 | 1777.1999 | 1658.6961 | 1544.2437 | 1503.7295 | 1463.2152 | 1422.7009 | 1382.1866 | 1341.6723 | 1325.0977 | 1308.5231 | 1291.9485 | 1275.3739 | 1258.7993 | 1242.2246 | 1225.65 | 1209.0754 | 1192.5008 | 1175.9262 | 1159.3516 | 1142.777 | 1126.2023 | 1109.6277 | 1093.0531 | 1076.4785 | 1059.9039 | 1043.3293 | 1026.7547 | 1010.18
RM3LandClass4 | R&D | Moderate | 30 | LandbasedWind | Class4 | Land-Based Wind - Class 4 - Technology 1 | 1665.7866 | 1786.3136 | 1676.0949 | 1569.0991 | 1536.8699 | 1504.6407 | 1472.4116 | 1440.1824 | 1407.9532 | 1393.301 | 1378.6487 | 1363.9965 | 1349.3442 | 1334.692 | 1320.0397 | 1305.3875 | 1290.7352 | 1276.083 | 1261.4307 | 1246.7785 | 1232.1262 | 1217.474 | 1202.8217 | 1188.1695 | 1173.5172 | 1158.865 | 1144.2127 | 1129.5605 | 1114.9082
RC3LandClass4 | R&D | Conservative | 30 | LandbasedWind | Class4 | Land-Based Wind - Class 4 - Technology 1 | 1665.7866 | 1809.6114 | 1720.5725 | 1632.6385 | 1621.5892 | 1610.5398 | 1599.4905 | 1588.4411 | 1577.3918 | 1566.3437 | 1555.2957 | 1544.2476 | 1533.1996 | 1522.1515 | 1511.1035 | 1500.0554 | 1489.0074 | 1477.9593 | 1466.9113 | 1455.8632 | 1444.8151 | 1433.7671 | 1422.719 | 1411.671 | 1400.6229 | 1389.5749 | 1378.5268 | 1367.4788 | 1356.4307
RA3LandClass5 | R&D | Advanced | 30 | LandbasedWind | Class5 | Land-Based Wind - Class 5 - Technology 1 | 1665.7866 | 1777.1999 | 1658.6961 | 1544.2437 | 1503.7295 | 1463.2152 | 1422.7009 | 1382.1866 | 1341.6723 | 1325.0977 | 1308.5231 | 1291.9485 | 1275.3739 | 1258.7993 | 1242.2246 | 1225.65 | 1209.0754 | 1192.5008 | 1175.9262 | 1159.3516 | 1142.777 | 1126.2023 | 1109.6277 | 1093.0531 | 1076.4785 | 1059.9039 | 1043.3293 | 1026.7547 | 1010.18
RM3LandClass5 | R&D | Moderate | 30 | LandbasedWind | Class5 | Land-Based Wind - Class 5 - Technology 1 | 1665.7866 | 1786.3136 | 1676.0949 | 1569.0991 | 1536.8699 | 1504.6407 | 1472.4116 | 1440.1824 | 1407.9532 | 1393.301 | 1378.6487 | 1363.9965 | 1349.3442 | 1334.692 | 1320.0397 | 1305.3875 | 1290.7352 | 1276.083 | 1261.4307 | 1246.7785 | 1232.1262 | 1217.474 | 1202.8217 | 1188.1695 | 1173.5172 | 1158.865 | 1144.2127 | 1129.5605 | 1114.9082
RC3LandClass5 | R&D | Conservative | 30 | LandbasedWind | Class5 | Land-Based Wind - Class 5 - Technology 1 | 1665.7866 | 1809.6114 | 1720.5725 | 1632.6385 | 1621.5892 | 1610.5398 | 1599.4905 | 1588.4411 | 1577.3918 | 1566.3437 | 1555.2957 | 1544.2476 | 1533.1996 | 1522.1515 | 1511.1035 | 1500.0554 | 1489.0074 | 1477.9593 | 1466.9113 | 1455.8632 | 1444.8151 | 1433.7671 | 1422.719 | 1411.671 | 1400.6229 | 1389.5749 | 1378.5268 | 1367.4788 | 1356.4307
RA3LandClass6 | R&D | Advanced | 30 | LandbasedWind | Class6 | Land-Based Wind - Class 6 - Technology 1 | 1665.7866 | 1777.1999 | 1658.6961 | 1544.2437 | 1503.7295 | 1463.2152 | 1422.7009 | 1382.1866 | 1341.6723 | 1325.0977 | 1308.5231 | 1291.9485 | 1275.3739 | 1258.7993 | 1242.2246 | 1225.65 | 1209.0754 | 1192.5008 | 1175.9262 | 1159.3516 | 1142.777 | 1126.2023 | 1109.6277 | 1093.0531 | 1076.4785 | 1059.9039 | 1043.3293 | 1026.7547 | 1010.18
RM3LandClass6 | R&D | Moderate | 30 | LandbasedWind | Class6 | Land-Based Wind - Class 6 - Technology 1 | 1665.7866 | 1786.3136 | 1676.0949 | 1569.0991 | 1536.8699 | 1504.6407 | 1472.4116 | 1440.1824 | 1407.9532 | 1393.301 | 1378.6487 | 1363.9965 | 1349.3442 | 1334.692 | 1320.0397 | 1305.3875 | 1290.7352 | 1276.083 | 1261.4307 | 1246.7785 | 1232.1262 | 1217.474 | 1202.8217 | 1188.1695 | 1173.5172 | 1158.865 | 1144.2127 | 1129.5605 | 1114.9082
RC3LandClass6 | R&D | Conservative | 30 | LandbasedWind | Class6 | Land-Based Wind - Class 6 - Technology 1 | 1665.7866 | 1809.6114 | 1720.5725 | 1632.6385 | 1621.5892 | 1610.5398 | 1599.4905 | 1588.4411 | 1577.3918 | 1566.3437 | 1555.2957 | 1544.2476 | 1533.1996 | 1522.1515 | 1511.1035 | 1500.0554 | 1489.0074 | 1477.9593 | 1466.9113 | 1455.8632 | 1444.8151 | 1433.7671 | 1422.719 | 1411.671 | 1400.6229 | 1389.5749 | 1378.5268 | 1367.4788 | 1356.4307
RA3LandClass7 | R&D | Advanced | 30 | LandbasedWind | Class7 | Land-Based Wind - Class 7 - Technology 1 | 1665.7866 | 1777.1999 | 1658.6961 | 1544.2437 | 1503.7295 | 1463.2152 | 1422.7009 | 1382.1866 | 1341.6723 | 1325.0977 | 1308.5231 | 1291.9485 | 1275.3739 | 1258.7993 | 1242.2246 | 1225.65 | 1209.0754 | 1192.5008 | 1175.9262 | 1159.3516 | 1142.777 | 1126.2023 | 1109.6277 | 1093.0531 | 1076.4785 | 1059.9039 | 1043.3293 | 1026.7547 | 1010.18
RM3LandClass7 | R&D | Moderate | 30 | LandbasedWind | Class7 | Land-Based Wind - Class 7 - Technology 1 | 1665.7866 | 1795.2371 | 1693.1306 | 1593.4359 | 1569.319 | 1545.2021 | 1521.0852 | 1496.9683 | 1472.8514 | 1454.9542 | 1437.0571 | 1419.1599 | 1401.2628 | 1383.3656 | 1365.4684 | 1347.5713 | 1329.6741 | 1311.777 | 1293.8798 | 1275.9826 | 1258.0855 | 1240.1883 | 1222.2912 | 1204.394 | 1186.4968 | 1168.5997 | 1150.7025 | 1132.8054 | 1114.9082
RC3LandClass7 | R&D | Conservative | 30 | LandbasedWind | Class7 | Land-Based Wind - Class 7 - Technology 1 | 1665.7866 | 1809.6114 | 1720.5725 | 1632.6385 | 1621.5892 | 1610.5398 | 1599.4905 | 1588.4411 | 1577.3918 | 1566.3437 | 1555.2957 | 1544.2476 | 1533.1996 | 1522.1515 | 1511.1035 | 1500.0554 | 1489.0074 | 1477.9593 | 1466.9113 | 1455.8632 | 1444.8151 | 1433.7671 | 1422.719 | 1411.671 | 1400.6229 | 1389.5749 | 1378.5268 | 1367.4788 | 1356.4307
RA3LandClass8 | R&D | Advanced | 30 | LandbasedWind | Class8 | Land-Based Wind - Class 8 - Technology 2 | 1803.2096 | 1915.6222 | 1778.6625 | 1646.9128 | 1594.8138 | 1542.7149 | 1490.6159 | 1438.5169 | 1386.418 | 1369.0716 | 1351.7251 | 1334.3787 | 1317.0323 | 1299.6859 | 1282.3395 | 1264.993 | 1247.6466 | 1230.3002 | 1212.9538 | 1195.6074 | 1178.261 | 1160.9145 | 1143.5681 | 1126.2217 | 1108.8753 | 1091.5289 | 1074.1824 | 1056.836 | 1039.4896
RM3LandClass8 | R&D | Moderate | 30 | LandbasedWind | Class8 | Land-Based Wind - Class 8 - Technology 2 | 1803.2096 | 1936.293 | 1818.125 | 1703.2877 | 1669.9804 | 1636.6731 | 1603.3658 | 1570.0585 | 1536.7511 | 1520.8764 | 1505.0016 | 1489.1269 | 1473.2521 | 1457.3773 | 1441.5026 | 1425.6278 | 1409.7531 | 1393.8783 | 1378.0036 | 1362.1288 | 1346.254 | 1330.3793 | 1314.5045 | 1298.6298 | 1282.755 | 1266.8802 | 1251.0055 | 1235.1307 | 1219.256
RC3LandClass8 | R&D | Conservative | 30 | LandbasedWind | Class8 | Land-Based Wind - Class 8 - Technology 2 | 1803.2096 | 1957.5017 | 1858.6144 | 1761.1297 | 1747.1031 | 1733.0764 | 1719.0498 | 1705.0231 | 1690.9965 | 1679.2797 | 1667.5629 | 1655.8461 | 1644.1293 | 1632.4125 | 1620.6957 | 1608.9789 | 1597.2621 | 1585.5453 | 1573.8285 | 1562.1117 | 1550.3949 | 1538.6781 | 1526.9613 | 1515.2444 | 1503.5276 | 1491.8108 | 1480.094 | 1468.3772 | 1456.6604
RA3LandClass9 | R&D | Advanced | 30 | LandbasedWind | Class9 | Land-Based Wind - Class 9 - Technology 3 | 1735.2745 | 1866.463 | 1756.1451 | 1648.7126 | 1619.8586 | 1591.0046 | 1562.1506 | 1533.2966 | 1504.4427 | 1485.9265 | 1467.4104 | 1448.8942 | 1430.3781 | 1411.862 | 1393.3458 | 1374.8297 | 1356.3136 | 1337.7974 | 1319.2813 | 1300.7652 | 1282.249 | 1263.7329 | 1245.2168 | 1226.7006 | 1208.1845 | 1189.6684 | 1171.1522 | 1152.6361 | 1134.1199
RM3LandClass9 | R&D | Moderate | 30 | LandbasedWind | Class9 | Land-Based Wind - Class 9 - Technology 3 | 1735.2745 | 1870.7681 | 1764.364 | 1660.4538 | 1635.5136 | 1610.5734 | 1585.6332 | 1560.6929 | 1535.7527 | 1519.9645 | 1504.1764 | 1488.3882 | 1472.6 | 1456.8118 | 1441.0237 | 1425.2355 | 1409.4473 | 1393.6591 | 1377.871 | 1362.0828 | 1346.2946 | 1330.5064 | 1314.7183 | 1298.9301 | 1283.1419 | 1267.3537 | 1251.5656 | 1235.7774 | 1219.9892
RC3LandClass9 | R&D | Conservative | 30 | LandbasedWind | Class9 | Land-Based Wind - Class 9 - Technology 3 | 1735.2745 | 1889.7385 | 1800.5802 | 1712.1913 | 1704.4969 | 1696.8025 | 1689.1081 | 1681.4137 | 1673.7194 | 1661.6772 | 1649.6351 | 1637.5929 | 1625.5508 | 1613.5086 | 1601.4665 | 1589.4243 | 1577.3822 | 1565.34 | 1553.2979 | 1541.2557 | 1529.2136 | 1517.1714 | 1505.1293 | 1493.0871 | 1481.045 | 1469.0028 | 1456.9607 | 1444.9185 | 1432.8764
RA3LandClass0 | R&D | Advanced | 30 | LandbasedWind | Class10 | Land-Based Wind - Class 10 - Technology 4 | 2334.7859 | 2470.8284 | 2280.4466 | 2097.9591 | 2019.0168 | 1940.0746 | 1861.1323 | 1782.19 | 1703.2478 | 1681.3138 | 1659.3798 | 1637.4458 | 1615.5118 | 1593.5777 | 1571.6437 | 1549.7097 | 1527.7757 | 1505.8417 | 1483.9077 | 1461.9737 | 1440.0397 | 1418.1057 | 1396.1717 | 1374.2377 | 1352.3037 | 1330.3697 | 1308.4357 | 1286.5017 | 1264.5677
RM3LandClass0 | R&D | Moderate | 30 | LandbasedWind | Class10 | Land-Based Wind - Class 10 - Technology 4 | 2334.7859 | 2490.2187 | 2317.4646 | 2150.8419 | 2089.5272 | 2028.2126 | 1966.8979 | 1905.5833 | 1844.2686 | 1825.2241 | 1806.1795 | 1787.1349 | 1768.0904 | 1749.0458 | 1730.0012 | 1710.9566 | 1691.9121 | 1672.8675 | 1653.8229 | 1634.7784 | 1615.7338 | 1596.6892 | 1577.6447 | 1558.6001 | 1539.5555 | 1520.5109 | 1501.4664 | 1482.4218 | 1463.3772
RC3LandClass0 | R&D | Conservative | 30 | LandbasedWind | Class10 | Land-Based Wind - Class 10 - Technology 4 | 2334.7859 | 2534.5084 | 2402.0177 | 2271.6321 | 2250.5808 | 2229.5295 | 2208.4782 | 2187.427 | 2166.3757 | 2151.4337 | 2136.4917 | 2121.5497 | 2106.6076 | 2091.6656 | 2076.7236 | 2061.7816 | 2046.8396 | 2031.8975 | 2016.9555 | 2002.0135 | 1987.0715 | 1972.1295 | 1957.1875 | 1942.2454 | 1927.3034 | 1912.3614 | 1897.4194 | 1882.4774 | 1867.5354
RA3DindResid1 | R&D | Advanced | 30 | DistributedWind | ResidentialScaleClass1 | Residential DW - Class 1 | 8291.6604 | 6708.5891 | 4999.0302 | 4285.8554 | 3769.5455 | 3321.4346 | 3039.6303 | 2751.8601 | 2456.9417 | 2285.3262 | 2212.9735 | 2140.4701 | 2067.8108 | 1994.9899 | 1922.0015 | 1848.8395 | 1775.4973 | 1701.9681 | 1628.2447 | 1578.6083 | 1528.8532 | 1478.9745 | 1428.9673 | 1378.8264 | 1328.5461 | 1278.1206 | 1234.3488 | 1221.8806 | 1209.4124
RM3DindResid1 | R&D | Moderate | 30 | DistributedWind | ResidentialScaleClass1 | Residential DW - Class 1 | 8291.6604 | 8064.5805 | 7188.6957 | 6361.3169 | 5876.257 | 5391.197 | 4906.137 | 4421.0771 | 3931.1067 | 3656.522 | 3540.7576 | 3424.7522 | 3308.4973 | 3191.9838 | 3075.2024 | 2958.1432 | 2840.7956 | 2723.1489 | 2605.1915 | 2525.7733 | 2446.1651 | 2366.3592 | 2286.3478 | 2206.1222 | 2125.6737 | 2044.9929 | 1974.9581 | 1955.009 | 1935.0599
RC3DindResid1 | R&D | Conservative | 30 | DistributedWind | ResidentialScaleClass1 | Residential DW - Class 1 | 8291.6604 | 8321.5052 | 7575.0911 | 6863.7402 | 6513.108 | 6162.4757 | 5811.8434 | 5461.2112 | 5110.4387 | 4753.4786 | 4602.9848 | 4452.1778 | 4301.0465 | 4149.579 | 3997.7632 | 3845.5861 | 3693.0343 | 3540.0936 | 3386.749 | 3283.5053 | 3180.0146 | 3076.267 | 2972.2521 | 2867.9589 | 2763.3758 | 2658.4908 | 2567.4455 | 2541.5117 | 2515.5779
RA3DindComme1 | R&D | Advanced | 30 | DistributedWind | CommercialScaleClass1 | Commercial DW - Class 1 | 6225.9086 | 5037.2375 | 4152.2315 | 3494.1167 | 3105.9785 | 2771.4936 | 2575.3059 | 2375.7159 | 2172.0696 | 2018.5207 | 1952.7199 | 1886.7803 | 1820.697 | 1754.4648 | 1688.0782 | 1621.5316 | 1554.819 | 1487.9341 | 1420.8702 | 1375.4946 | 1330.0077 | 1284.4049 | 1238.6817 | 1192.833 | 1146.8537 | 1100.7383 | 1068.9385 | 1056.0597 | 1043.1809
RM3DindComme1 | R&D | Moderate | 30 | DistributedWind | CommercialScaleClass1 | Commercial DW - Class 1 | 6225.9086 | 6055.4025 | 5397.8782 | 4776.7613 | 4412.6863 | 4048.6112 | 3684.5362 | 3320.4612 | 2956.3861 | 2911.9848 | 2812.8716 | 2713.7585 | 2614.6453 | 2515.5321 | 2416.419 | 2317.3058 | 2270.0357 | 2172.3837 | 2074.4705 | 2035.2624 | 1996.0543 | 1956.8462 | 1917.6381 | 1878.4301 | 1839.222 | 1800.0139 | 1760.8058 | 1721.5977 | 1682.3897
RC3DindComme1 | R&D | Conservative | 30 | DistributedWind | CommercialScaleClass1 | Commercial DW - Class 1 | 6225.9086 | 6530.946 | 5998.8363 | 5433.1197 | 5153.062 | 4873.0043 | 4592.9466 | 4312.8888 | 4088.8427 | 4000.3444 | 3911.8462 | 3823.3479 | 3734.8497 | 3646.3515 | 3557.8532 | 3469.355 | 3380.8568 | 3292.3585 | 3203.8603 | 3115.362 | 3026.8638 | 2938.3656 | 2849.8673 | 2761.3691 | 2672.8708 | 2584.3726 | 2495.8744 | 2407.3761 | 2318.8779
RA3DindMidsi1 | R&D | Advanced | 30 | DistributedWind | MidsizeScaleClass1 | Midsize DW - Class 1 | 4042.362 | 3388.6984 | 3058.2303 | 2679.5922 | 2446.5842 | 2213.5762 | 1980.5682 | 1747.5602 | 1677.5546 | 1578.8338 | 1547.9428 | 1517.0057 | 1486.0211 | 1454.9872 | 1423.9022 | 1392.7642 | 1361.5713 | 1330.3212 | 1299.012 | 1284.4467 | 1269.8804 | 1255.3129 | 1240.7443 | 1226.1745 | 1211.6033 | 1197.0309 | 1173.3018 | 1157.3385 | 1141.3752
RM3DindMidsi1 | R&D | Moderate | 30 | DistributedWind | MidsizeScaleClass1 | Midsize DW - Class 1 | 4042.362 | 3931.6557 | 3557.6879 | 3202.3158 | 3016.3575 | 2830.3992 | 2644.4409 | 2458.4825 | 2371.6408 | 2330.9764 | 2290.312 | 2249.6476 | 2208.9832 | 2168.3189 | 2127.6545 | 2086.9901 | 2046.3257 | 2005.6613 | 1964.997 | 1924.3326 | 1883.6682 | 1843.0038 | 1802.3394 | 1761.6751 | 1721.0107 | 1680.3463 | 1680.3463 | 1680.3463 | 1680.3463
RC3DindMidsi1 | R&D | Conservative | 30 | DistributedWind | MidsizeScaleClass1 | Midsize DW - Class 1 | 4042.362 | 4056.912 | 3743.1203 | 3441.651 | 3318.4256 | 3195.2003 | 3071.9749 | 2948.7495 | 2845.9689 | 2797.1717 | 2748.3744 | 2699.5772 | 2650.7799 | 2601.9826 | 2553.1854 | 2504.3881 | 2455.5909 | 2406.7936 | 2357.9964 | 2309.1991 | 2260.4018 | 2211.6046 | 2162.8073 | 2114.0101 | 2065.2128 | 2016.4156 | 2016.4156 | 2016.4156 | 2016.4156
RA3DindLarge1 | R&D | Advanced | 30 | DistributedWind | LargeScaleClass1 | Large DW - Class 1 | 3217.8416 | 2603.4806 | 2161.1402 | 1749.657 | 1709.1382 | 1668.6195 | 1628.1007 | 1587.582 | 1547.0632 | 1506.5445 | 1491.479 | 1476.4136 | 1461.3481 | 1446.2827 | 1431.2172 | 1416.1518 | 1401.0863 | 1386.0209 | 1370.9555 | 1355.89 | 1340.8246 | 1325.7591 | 1310.6937 | 1295.6282 | 1280.5628 | 1265.4973 | 1250.4319 | 1235.3665 | 1232.254
RM3DindLarge1 | R&D | Moderate | 30 | DistributedWind | LargeScaleClass1 | Large DW - Class 1 | 3217.8416 | 3129.716 | 2706.2404 | 2309.5472 | 2256.0624 | 2202.5777 | 2149.0929 | 2095.6082 | 2042.1234 | 1988.6387 | 1968.7523 | 1948.8659 | 1928.9795 | 1909.0931 | 1889.2068 | 1869.3204 | 1849.434 | 1829.5476 | 1809.6612 | 1789.7748 | 1769.8884 | 1750.002 | 1730.1157 | 1710.2293 | 1690.3429 | 1670.4565 | 1650.5701 | 1630.6837 | 1626.5752
RC3DindLarge1 | R&D | Conservative | 30 | DistributedWind | LargeScaleClass1 | Large DW - Class 1 | 3217.8416 | 3229.4238 | 3006.176 | 2790.2098 | 2717.3948 | 2644.5798 | 2571.7648 | 2498.9498 | 2426.1348 | 2386.3664 | 2362.5028 | 2338.6391 | 2314.7754 | 2290.9118 | 2267.0481 | 2243.1844 | 2219.3208 | 2195.4571 | 2171.5934 | 2147.7298 | 2123.8661 | 2100.0025 | 2076.1388 | 2052.2751 | 2028.4115 | 2004.5478 | 1980.6841 | 1956.8205 | 1951.8903
RA3DindResid2 | R&D | Advanced | 30 | DistributedWind | ResidentialScaleClass2 | Residential DW - Class 2 | 8291.6604 | 6708.5891 | 4999.0302 | 4285.8554 | 3769.5455 | 3321.4346 | 3039.6303 | 2751.8601 | 2456.9417 | 2285.3262 | 2212.9735 | 2140.4701 | 2067.8108 | 1994.9899 | 1922.0015 | 1848.8395 | 1775.4973 | 1701.9681 | 1628.2447 | 1578.6083 | 1528.8532 | 1478.9745 | 1428.9673 | 1378.8264 | 1328.5461 | 1278.1206 | 1234.3488 | 1221.8806 | 1209.4124
RM3DindResid2 | R&D | Moderate | 30 | DistributedWind | ResidentialScaleClass2 | Residential DW - Class 2 | 8291.6604 | 8064.5805 | 7188.6957 | 6361.3169 | 5876.257 | 5391.197 | 4906.137 | 4421.0771 | 3931.1067 | 3656.522 | 3540.7576 | 3424.7522 | 3308.4973 | 3191.9838 | 3075.2024 | 2958.1432 | 2840.7956 | 2723.1489 | 2605.1915 | 2525.7733 | 2446.1651 | 2366.3592 | 2286.3478 | 2206.1222 | 2125.6737 | 2044.9929 | 1974.9581 | 1955.009 | 1935.0599
RC3DindResid2 | R&D | Conservative | 30 | DistributedWind | ResidentialScaleClass2 | Residential DW - Class 2 | 8291.6604 | 8321.5052 | 7575.0911 | 6863.7402 | 6513.108 | 6162.4757 | 5811.8434 | 5461.2112 | 5110.4387 | 4753.4786 | 4602.9848 | 4452.1778 | 4301.0465 | 4149.579 | 3997.7632 | 3845.5861 | 3693.0343 | 3540.0936 | 3386.749 | 3283.5053 | 3180.0146 | 3076.267 | 2972.2521 | 2867.9589 | 2763.3758 | 2658.4908 | 2567.4455 | 2541.5117 | 2515.5779
RA3DindComme2 | R&D | Advanced | 30 | DistributedWind | CommercialScaleClass2 | Commercial DW - Class 2 | 6225.9086 | 5037.2375 | 4152.2315 | 3494.1167 | 3105.9785 | 2771.4936 | 2575.3059 | 2375.7159 | 2172.0696 | 2018.5207 | 1952.7199 | 1886.7803 | 1820.697 | 1754.4648 | 1688.0782 | 1621.5316 | 1554.819 | 1487.9341 | 1420.8702 | 1375.4946 | 1330.0077 | 1284.4049 | 1238.6817 | 1192.833 | 1146.8537 | 1100.7383 | 1068.9385 | 1056.0597 | 1043.1809
RM3DindComme2 | R&D | Moderate | 30 | DistributedWind | CommercialScaleClass2 | Commercial DW - Class 2 | 6225.9086 | 6055.4025 | 5397.8782 | 4776.7613 | 4412.6863 | 4048.6112 | 3684.5362 | 3320.4612 | 2956.3861 | 2911.9848 | 2812.8716 | 2713.7585 | 2614.6453 | 2515.5321 | 2416.419 | 2317.3058 | 2270.0357 | 2172.3837 | 2074.4705 | 2035.2624 | 1996.0543 | 1956.8462 | 1917.6381 | 1878.4301 | 1839.222 | 1800.0139 | 1760.8058 | 1721.5977 | 1682.3897
RC3DindComme2 | R&D | Conservative | 30 | DistributedWind | CommercialScaleClass2 | Commercial DW - Class 2 | 6225.9086 | 6530.946 | 5998.8363 | 5433.1197 | 5153.062 | 4873.0043 | 4592.9466 | 4312.8888 | 4088.8427 | 4000.3444 | 3911.8462 | 3823.3479 | 3734.8497 | 3646.3515 | 3557.8532 | 3469.355 | 3380.8568 | 3292.3585 | 3203.8603 | 3115.362 | 3026.8638 | 2938.3656 | 2849.8673 | 2761.3691 | 2672.8708 | 2584.3726 | 2495.8744 | 2407.3761 | 2318.8779
RA3DindMidsi2 | R&D | Advanced | 30 | DistributedWind | MidsizeScaleClass2 | Midsize DW - Class 2 | 4042.362 | 3388.6984 | 3058.2303 | 2679.5922 | 2446.5842 | 2213.5762 | 1980.5682 | 1747.5602 | 1677.5546 | 1578.8338 | 1547.9428 | 1517.0057 | 1486.0211 | 1454.9872 | 1423.9022 | 1392.7642 | 1361.5713 | 1330.3212 | 1299.012 | 1284.4467 | 1269.8804 | 1255.3129 | 1240.7443 | 1226.1745 | 1211.6033 | 1197.0309 | 1173.3018 | 1157.3385 | 1141.3752
RM3DindMidsi2 | R&D | Moderate | 30 | DistributedWind | MidsizeScaleClass2 | Midsize DW - Class 2 | 4042.362 | 3931.6557 | 3557.6879 | 3202.3158 | 3016.3575 | 2830.3992 | 2644.4409 | 2458.4825 | 2371.6408 | 2330.9764 | 2290.312 | 2249.6476 | 2208.9832 | 2168.3189 | 2127.6545 | 2086.9901 | 2046.3257 | 2005.6613 | 1964.997 | 1924.3326 | 1883.6682 | 1843.0038 | 1802.3394 | 1761.6751 | 1721.0107 | 1680.3463 | 1680.3463 | 1680.3463 | 1680.3463
RC3DindMidsi2 | R&D | Conservative | 30 | DistributedWind | MidsizeScaleClass2 | Midsize DW - Class 2 | 4042.362 | 4056.912 | 3743.1203 | 3441.651 | 3318.4256 | 3195.2003 | 3071.9749 | 2948.7495 | 2845.9689 | 2797.1717 | 2748.3744 | 2699.5772 | 2650.7799 | 2601.9826 | 2553.1854 | 2504.3881 | 2455.5909 | 2406.7936 | 2357.9964 | 2309.1991 | 2260.4018 | 2211.6046 | 2162.8073 | 2114.0101 | 2065.2128 | 2016.4156 | 2016.4156 | 2016.4156 | 2016.4156
RA3DindLarge2 | R&D | Advanced | 30 | DistributedWind | LargeScaleClass2 | Large DW - Class 2 | 3217.8416 | 2603.4806 | 2161.1402 | 1749.657 | 1709.1382 | 1668.6195 | 1628.1007 | 1587.582 | 1547.0632 | 1506.5445 | 1491.479 | 1476.4136 | 1461.3481 | 1446.2827 | 1431.2172 | 1416.1518 | 1401.0863 | 1386.0209 | 1370.9555 | 1355.89 | 1340.8246 | 1325.7591 | 1310.6937 | 1295.6282 | 1280.5628 | 1265.4973 | 1250.4319 | 1235.3665 | 1232.254
RM3DindLarge2 | R&D | Moderate | 30 | DistributedWind | LargeScaleClass2 | Large DW - Class 2 | 3217.8416 | 3129.716 | 2706.2404 | 2309.5472 | 2256.0624 | 2202.5777 | 2149.0929 | 2095.6082 | 2042.1234 | 1988.6387 | 1968.7523 | 1948.8659 | 1928.9795 | 1909.0931 | 1889.2068 | 1869.3204 | 1849.434 | 1829.5476 | 1809.6612 | 1789.7748 | 1769.8884 | 1750.002 | 1730.1157 | 1710.2293 | 1690.3429 | 1670.4565 | 1650.5701 | 1630.6837 | 1626.5752
RC3DindLarge2 | R&D | Conservative | 30 | DistributedWind | LargeScaleClass2 | Large DW - Class 2 | 3217.8416 | 3229.4238 | 3006.176 | 2790.2098 | 2717.3948 | 2644.5798 | 2571.7648 | 2498.9498 | 2426.1348 | 2386.3664 | 2362.5028 | 2338.6391 | 2314.7754 | 2290.9118 | 2267.0481 | 2243.1844 | 2219.3208 | 2195.4571 | 2171.5934 | 2147.7298 | 2123.8661 | 2100.0025 | 2076.1388 | 2052.2751 | 2028.4115 | 2004.5478 | 1980.6841 | 1956.8205 | 1951.8903
RA3DindResid3 | R&D | Advanced | 30 | DistributedWind | ResidentialScaleClass3 | Residential DW - Class 3 | 8291.6604 | 6708.5891 | 4999.0302 | 4285.8554 | 3769.5455 | 3321.4346 | 3039.6303 | 2751.8601 | 2456.9417 | 2285.3262 | 2212.9735 | 2140.4701 | 2067.8108 | 1994.9899 | 1922.0015 | 1848.8395 | 1775.4973 | 1701.9681 | 1628.2447 | 1578.6083 | 1528.8532 | 1478.9745 | 1428.9673 | 1378.8264 | 1328.5461 | 1278.1206 | 1234.3488 | 1221.8806 | 1209.4124
RM3DindResid3 | R&D | Moderate | 30 | DistributedWind | ResidentialScaleClass3 | Residential DW - Class 3 | 8291.6604 | 8064.5805 | 7188.6957 | 6361.3169 | 5876.257 | 5391.197 | 4906.137 | 4421.0771 | 3931.1067 | 3656.522 | 3540.7576 | 3424.7522 | 3308.4973 | 3191.9838 | 3075.2024 | 2958.1432 | 2840.7956 | 2723.1489 | 2605.1915 | 2525.7733 | 2446.1651 | 2366.3592 | 2286.3478 | 2206.1222 | 2125.6737 | 2044.9929 | 1974.9581 | 1955.009 | 1935.0599
RC3DindResid3 | R&D | Conservative | 30 | DistributedWind | ResidentialScaleClass3 | Residential DW - Class 3 | 8291.6604 | 8321.5052 | 7575.0911 | 6863.7402 | 6513.108 | 6162.4757 | 5811.8434 | 5461.2112 | 5110.4387 | 4753.4786 | 4602.9848 | 4452.1778 | 4301.0465 | 4149.579 | 3997.7632 | 3845.5861 | 3693.0343 | 3540.0936 | 3386.749 | 3283.5053 | 3180.0146 | 3076.267 | 2972.2521 | 2867.9589 | 2763.3758 | 2658.4908 | 2567.4455 | 2541.5117 | 2515.5779
RA3DindComme3 | R&D | Advanced | 30 | DistributedWind | CommercialScaleClass3 | Commercial DW - Class 3 | 6225.9086 | 5037.2375 | 4152.2315 | 3494.1167 | 3105.9785 | 2771.4936 | 2575.3059 | 2375.7159 | 2172.0696 | 2018.5207 | 1952.7199 | 1886.7803 | 1820.697 | 1754.4648 | 1688.0782 | 1621.5316 | 1554.819 | 1487.9341 | 1420.8702 | 1375.4946 | 1330.0077 | 1284.4049 | 1238.6817 | 1192.833 | 1146.8537 | 1100.7383 | 1068.9385 | 1056.0597 | 1043.1809
RM3DindComme3 | R&D | Moderate | 30 | DistributedWind | CommercialScaleClass3 | Commercial DW - Class 3 | 6225.9086 | 6055.4025 | 5397.8782 | 4776.7613 | 4412.6863 | 4048.6112 | 3684.5362 | 3320.4612 | 2956.3861 | 2911.9848 | 2812.8716 | 2713.7585 | 2614.6453 | 2515.5321 | 2416.419 | 2317.3058 | 2270.0357 | 2172.3837 | 2074.4705 | 2035.2624 | 1996.0543 | 1956.8462 | 1917.6381 | 1878.4301 | 1839.222 | 1800.0139 | 1760.8058 | 1721.5977 | 1682.3897
RC3DindComme3 | R&D | Conservative | 30 | DistributedWind | CommercialScaleClass3 | Commercial DW - Class 3 | 6225.9086 | 6530.946 | 5998.8363 | 5433.1197 | 5153.062 | 4873.0043 | 4592.9466 | 4312.8888 | 4088.8427 | 4000.3444 | 3911.8462 | 3823.3479 | 3734.8497 | 3646.3515 | 3557.8532 | 3469.355 | 3380.8568 | 3292.3585 | 3203.8603 | 3115.362 | 3026.8638 | 2938.3656 | 2849.8673 | 2761.3691 | 2672.8708 | 2584.3726 | 2495.8744 | 2407.3761 | 2318.8779
RA3DindMidsi3 | R&D | Advanced | 30 | DistributedWind | MidsizeScaleClass3 | Midsize DW - Class 3 | 4042.362 | 3388.6984 | 3058.2303 | 2679.5922 | 2446.5842 | 2213.5762 | 1980.5682 | 1747.5602 | 1677.5546 | 1578.8338 | 1547.9428 | 1517.0057 | 1486.0211 | 1454.9872 | 1423.9022 | 1392.7642 | 1361.5713 | 1330.3212 | 1299.012 | 1284.4467 | 1269.8804 | 1255.3129 | 1240.7443 | 1226.1745 | 1211.6033 | 1197.0309 | 1173.3018 | 1157.3385 | 1141.3752
RM3DindMidsi3 | R&D | Moderate | 30 | DistributedWind | MidsizeScaleClass3 | Midsize DW - Class 3 | 4042.362 | 3931.6557 | 3557.6879 | 3202.3158 | 3016.3575 | 2830.3992 | 2644.4409 | 2458.4825 | 2371.6408 | 2330.9764 | 2290.312 | 2249.6476 | 2208.9832 | 2168.3189 | 2127.6545 | 2086.9901 | 2046.3257 | 2005.6613 | 1964.997 | 1924.3326 | 1883.6682 | 1843.0038 | 1802.3394 | 1761.6751 | 1721.0107 | 1680.3463 | 1680.3463 | 1680.3463 | 1680.3463
RC3DindMidsi3 | R&D | Conservative | 30 | DistributedWind | MidsizeScaleClass3 | Midsize DW - Class 3 | 4042.362 | 4056.912 | 3743.1203 | 3441.651 | 3318.4256 | 3195.2003 | 3071.9749 | 2948.7495 | 2845.9689 | 2797.1717 | 2748.3744 | 2699.5772 | 2650.7799 | 2601.9826 | 2553.1854 | 2504.3881 | 2455.5909 | 2406.7936 | 2357.9964 | 2309.1991 | 2260.4018 | 2211.6046 | 2162.8073 | 2114.0101 | 2065.2128 | 2016.4156 | 2016.4156 | 2016.4156 | 2016.4156
RA3DindLarge3 | R&D | Advanced | 30 | DistributedWind | LargeScaleClass3 | Large DW - Class 3 | 3217.8416 | 2603.4806 | 2161.1402 | 1749.657 | 1709.1382 | 1668.6195 | 1628.1007 | 1587.582 | 1547.0632 | 1506.5445 | 1491.479 | 1476.4136 | 1461.3481 | 1446.2827 | 1431.2172 | 1416.1518 | 1401.0863 | 1386.0209 | 1370.9555 | 1355.89 | 1340.8246 | 1325.7591 | 1310.6937 | 1295.6282 | 1280.5628 | 1265.4973 | 1250.4319 | 1235.3665 | 1232.254
RM3DindLarge3 | R&D | Moderate | 30 | DistributedWind | LargeScaleClass3 | Large DW - Class 3 | 3217.8416 | 3129.716 | 2706.2404 | 2309.5472 | 2256.0624 | 2202.5777 | 2149.0929 | 2095.6082 | 2042.1234 | 1988.6387 | 1968.7523 | 1948.8659 | 1928.9795 | 1909.0931 | 1889.2068 | 1869.3204 | 1849.434 | 1829.5476 | 1809.6612 | 1789.7748 | 1769.8884 | 1750.002 | 1730.1157 | 1710.2293 | 1690.3429 | 1670.4565 | 1650.5701 | 1630.6837 | 1626.5752
RC3DindLarge3 | R&D | Conservative | 30 | DistributedWind | LargeScaleClass3 | Large DW - Class 3 | 3217.8416 | 3229.4238 | 3006.176 | 2790.2098 | 2717.3948 | 2644.5798 | 2571.7648 | 2498.9498 | 2426.1348 | 2386.3664 | 2362.5028 | 2338.6391 | 2314.7754 | 2290.9118 | 2267.0481 | 2243.1844 | 2219.3208 | 2195.4571 | 2171.5934 | 2147.7298 | 2123.8661 | 2100.0025 | 2076.1388 | 2052.2751 | 2028.4115 | 2004.5478 | 1980.6841 | 1956.8205 | 1951.8903
RA3DindResid4 | R&D | Advanced | 30 | DistributedWind | ResidentialScaleClass4 | Residential DW - Class 4 | 8291.6604 | 6708.5891 | 4999.0302 | 4285.8554 | 3769.5455 | 3321.4346 | 3039.6303 | 2751.8601 | 2456.9417 | 2285.3262 | 2212.9735 | 2140.4701 | 2067.8108 | 1994.9899 | 1922.0015 | 1848.8395 | 1775.4973 | 1701.9681 | 1628.2447 | 1578.6083 | 1528.8532 | 1478.9745 | 1428.9673 | 1378.8264 | 1328.5461 | 1278.1206 | 1234.3488 | 1221.8806 | 1209.4124
RM3DindResid4 | R&D | Moderate | 30 | DistributedWind | ResidentialScaleClass4 | Residential DW - Class 4 | 8291.6604 | 8064.5805 | 7188.6957 | 6361.3169 | 5876.257 | 5391.197 | 4906.137 | 4421.0771 | 3931.1067 | 3656.522 | 3540.7576 | 3424.7522 | 3308.4973 | 3191.9838 | 3075.2024 | 2958.1432 | 2840.7956 | 2723.1489 | 2605.1915 | 2525.7733 | 2446.1651 | 2366.3592 | 2286.3478 | 2206.1222 | 2125.6737 | 2044.9929 | 1974.9581 | 1955.009 | 1935.0599
RC3DindResid4 | R&D | Conservative | 30 | DistributedWind | ResidentialScaleClass4 | Residential DW - Class 4 | 8291.6604 | 8321.5052 | 7575.0911 | 6863.7402 | 6513.108 | 6162.4757 | 5811.8434 | 5461.2112 | 5110.4387 | 4753.4786 | 4602.9848 | 4452.1778 | 4301.0465 | 4149.579 | 3997.7632 | 3845.5861 | 3693.0343 | 3540.0936 | 3386.749 | 3283.5053 | 3180.0146 | 3076.267 | 2972.2521 | 2867.9589 | 2763.3758 | 2658.4908 | 2567.4455 | 2541.5117 | 2515.5779
RA3DindComme4 | R&D | Advanced | 30 | DistributedWind | CommercialScaleClass4 | Commercial DW - Class 4 | 6225.9086 | 5037.2375 | 4152.2315 | 3494.1167 | 3105.9785 | 2771.4936 | 2575.3059 | 2375.7159 | 2172.0696 | 2018.5207 | 1952.7199 | 1886.7803 | 1820.697 | 1754.4648 | 1688.0782 | 1621.5316 | 1554.819 | 1487.9341 | 1420.8702 | 1375.4946 | 1330.0077 | 1284.4049 | 1238.6817 | 1192.833 | 1146.8537 | 1100.7383 | 1068.9385 | 1056.0597 | 1043.1809
RM3DindComme4 | R&D | Moderate | 30 | DistributedWind | CommercialScaleClass4 | Commercial DW - Class 4 | 6225.9086 | 6055.4025 | 5427.2842 | 4832.7728 | 4496.7036 | 4160.6343 | 3824.5651 | 3488.4958 | 3340.6069 | 3220.7422 | 3100.8775 | 2981.0128 | 2861.148 | 2741.2833 | 2621.4186 | 2501.5539 | 2381.6892 | 2261.8245 | 2134.0398 | 2094.8317 | 2055.6236 | 2016.4156 | 1977.2075 | 1937.9994 | 1898.7913 | 1859.5832 | 1820.3752 | 1781.1671 | 1741.959
RC3DindComme4 | R&D | Conservative | 30 | DistributedWind | CommercialScaleClass4 | Commercial DW - Class 4 | 6225.9086 | 6530.946 | 5998.8363 | 5489.1312 | 5265.0851 | 5055.6019 | 4816.9927 | 4535.0445 | 4342.7889 | 4186.9648 | 4031.1407 | 3875.3166 | 3719.4925 | 3563.6684 | 3407.8442 | 3252.0201 | 3096.196 | 2940.3719 | 2774.2517 | 2723.2812 | 2672.3107 | 2621.3402 | 2570.3697 | 2519.3992 | 2468.4287 | 2417.4582 | 2366.4877 | 2315.5172 | 2264.5467
RA3DindMidsi4 | R&D | Advanced | 30 | DistributedWind | MidsizeScaleClass4 | Midsize DW - Class 4 | 4042.362 | 3388.6984 | 3058.2303 | 2679.5922 | 2446.5842 | 2213.5762 | 1980.5682 | 1747.5602 | 1677.5546 | 1578.8338 | 1547.9428 | 1517.0057 | 1486.0211 | 1454.9872 | 1423.9022 | 1392.7642 | 1361.5713 | 1330.3212 | 1299.012 | 1284.4467 | 1269.8804 | 1255.3129 | 1240.7443 | 1226.1745 | 1211.6033 | 1197.0309 | 1173.3018 | 1157.3385 | 1141.3752
RM3DindMidsi4 | R&D | Moderate | 30 | DistributedWind | MidsizeScaleClass4 | Midsize DW - Class 4 | 4042.362 | 3931.6557 | 3557.6879 | 3202.3158 | 3016.3575 | 2830.3992 | 2644.4409 | 2458.4825 | 2371.6408 | 2330.9764 | 2290.312 | 2249.6476 | 2208.9832 | 2168.3189 | 2127.6545 | 2086.9901 | 2046.3257 | 2005.6613 | 1964.997 | 1924.3326 | 1883.6682 | 1843.0038 | 1802.3394 | 1761.6751 | 1721.0107 | 1680.3463 | 1680.3463 | 1680.3463 | 1680.3463
RC3DindMidsi4 | R&D | Conservative | 30 | DistributedWind | MidsizeScaleClass4 | Midsize DW - Class 4 | 4042.362 | 4056.912 | 3743.1203 | 3441.651 | 3318.4256 | 3195.2003 | 3071.9749 | 2948.7495 | 2845.9689 | 2797.1717 | 2748.3744 | 2699.5772 | 2650.7799 | 2601.9826 | 2553.1854 | 2504.3881 | 2455.5909 | 2406.7936 | 2357.9964 | 2309.1991 | 2260.4018 | 2211.6046 | 2162.8073 | 2114.0101 | 2065.2128 | 2016.4156 | 2016.4156 | 2016.4156 | 2016.4156
RA3DindLarge4 | R&D | Advanced | 30 | DistributedWind | LargeScaleClass4 | Large DW - Class 4 | 3217.8416 | 2603.4806 | 2161.1402 | 1749.657 | 1709.1382 | 1668.6195 | 1628.1007 | 1587.582 | 1547.0632 | 1506.5445 | 1491.479 | 1476.4136 | 1461.3481 | 1446.2827 | 1431.2172 | 1416.1518 | 1401.0863 | 1386.0209 | 1370.9555 | 1355.89 | 1340.8246 | 1325.7591 | 1310.6937 | 1295.6282 | 1280.5628 | 1265.4973 | 1250.4319 | 1235.3665 | 1232.254
RM3DindLarge4 | R&D | Moderate | 30 | DistributedWind | LargeScaleClass4 | Large DW - Class 4 | 3217.8416 | 3129.716 | 2706.2404 | 2309.5472 | 2256.0624 | 2202.5777 | 2149.0929 | 2095.6082 | 2042.1234 | 1988.6387 | 1968.7523 | 1948.8659 | 1928.9795 | 1909.0931 | 1889.2068 | 1869.3204 | 1849.434 | 1829.5476 | 1809.6612 | 1789.7748 | 1769.8884 | 1750.002 | 1730.1157 | 1710.2293 | 1690.3429 | 1670.4565 | 1650.5701 | 1630.6837 | 1626.5752
RC3DindLarge4 | R&D | Conservative | 30 | DistributedWind | LargeScaleClass4 | Large DW - Class 4 | 3217.8416 | 3229.4238 | 3006.176 | 2790.2098 | 2717.3948 | 2644.5798 | 2571.7648 | 2498.9498 | 2426.1348 | 2386.3664 | 2362.5028 | 2338.6391 | 2314.7754 | 2290.9118 | 2267.0481 | 2243.1844 | 2219.3208 | 2195.4571 | 2171.5934 | 2147.7298 | 2123.8661 | 2100.0025 | 2076.1388 | 2052.2751 | 2028.4115 | 2004.5478 | 1980.6841 | 1956.8205 | 1951.8903
RA3DindResid5 | R&D | Advanced | 30 | DistributedWind | ResidentialScaleClass5 | Residential DW - Class 5 | 8291.6604 | 6708.5891 | 4999.0302 | 4285.8554 | 3769.5455 | 3321.4346 | 3039.6303 | 2751.8601 | 2456.9417 | 2285.3262 | 2212.9735 | 2140.4701 | 2067.8108 | 1994.9899 | 1922.0015 | 1848.8395 | 1775.4973 | 1701.9681 | 1628.2447 | 1578.6083 | 1528.8532 | 1478.9745 | 1428.9673 | 1378.8264 | 1328.5461 | 1278.1206 | 1234.3488 | 1221.8806 | 1209.4124
RM3DindResid5 | R&D | Moderate | 30 | DistributedWind | ResidentialScaleClass5 | Residential DW - Class 5 | 8291.6604 | 8064.5805 | 7188.6957 | 6361.3169 | 5876.257 | 5391.197 | 4906.137 | 4421.0771 | 3931.1067 | 3656.522 | 3540.7576 | 3424.7522 | 3308.4973 | 3191.9838 | 3075.2024 | 2958.1432 | 2840.7956 | 2723.1489 | 2605.1915 | 2525.7733 | 2446.1651 | 2366.3592 | 2286.3478 | 2206.1222 | 2125.6737 | 2044.9929 | 1974.9581 | 1955.009 | 1935.0599
RC3DindResid5 | R&D | Conservative | 30 | DistributedWind | ResidentialScaleClass5 | Residential DW - Class 5 | 8291.6604 | 8321.5052 | 7575.0911 | 6863.7402 | 6513.108 | 6162.4757 | 5811.8434 | 5461.2112 | 5110.4387 | 4753.4786 | 4602.9848 | 4452.1778 | 4301.0465 | 4149.579 | 3997.7632 | 3845.5861 | 3693.0343 | 3540.0936 | 3386.749 | 3283.5053 | 3180.0146 | 3076.267 | 2972.2521 | 2867.9589 | 2763.3758 | 2658.4908 | 2567.4455 | 2541.5117 | 2515.5779
RA3DindComme5 | R&D | Advanced | 30 | DistributedWind | CommercialScaleClass5 | Commercial DW - Class 5 | 6225.9086 | 5037.2375 | 4152.2315 | 3494.1167 | 3105.9785 | 2771.4936 | 2575.3059 | 2375.7159 | 2172.0696 | 2018.5207 | 1952.7199 | 1886.7803 | 1820.697 | 1754.4648 | 1688.0782 | 1621.5316 | 1554.819 | 1487.9341 | 1420.8702 | 1375.4946 | 1330.0077 | 1284.4049 | 1238.6817 | 1192.833 | 1146.8537 | 1100.7383 | 1068.9385 | 1056.0597 | 1043.1809
RM3DindComme5 | R&D | Moderate | 30 | DistributedWind | CommercialScaleClass5 | Commercial DW - Class 5 | 6225.9086 | 6055.4025 | 5397.8782 | 4776.7613 | 4412.6863 | 4048.6112 | 3684.5362 | 3320.4612 | 2956.3861 | 2911.9848 | 2812.8716 | 2713.7585 | 2614.6453 | 2515.5321 | 2416.419 | 2317.3058 | 2270.0357 | 2172.3837 | 2074.4705 | 2035.2624 | 1996.0543 | 1956.8462 | 1917.6381 | 1878.4301 | 1839.222 | 1800.0139 | 1760.8058 | 1721.5977 | 1682.3897
RC3DindComme5 | R&D | Conservative | 30 | DistributedWind | CommercialScaleClass5 | Commercial DW - Class 5 | 6225.9086 | 6530.946 | 5998.8363 | 5433.1197 | 5153.062 | 4873.0043 | 4592.9466 | 4312.8888 | 4088.8427 | 4000.3444 | 3911.8462 | 3823.3479 | 3734.8497 | 3646.3515 | 3557.8532 | 3469.355 | 3380.8568 | 3292.3585 | 3203.8603 | 3115.362 | 3026.8638 | 2938.3656 | 2849.8673 | 2761.3691 | 2672.8708 | 2584.3726 | 2495.8744 | 2407.3761 | 2318.8779
RA3DindMidsi5 | R&D | Advanced | 30 | DistributedWind | MidsizeScaleClass5 | Midsize DW - Class 5 | 4042.362 | 3388.6984 | 3058.2303 | 2679.5922 | 2446.5842 | 2213.5762 | 1980.5682 | 1747.5602 | 1677.5546 | 1578.8338 | 1547.9428 | 1517.0057 | 1486.0211 | 1454.9872 | 1423.9022 | 1392.7642 | 1361.5713 | 1330.3212 | 1299.012 | 1284.4467 | 1269.8804 | 1255.3129 | 1240.7443 | 1226.1745 | 1211.6033 | 1197.0309 | 1173.3018 | 1157.3385 | 1141.3752
RM3DindMidsi5 | R&D | Moderate | 30 | DistributedWind | MidsizeScaleClass5 | Midsize DW - Class 5 | 4042.362 | 3931.6557 | 3557.6879 | 3202.3158 | 3016.3575 | 2830.3992 | 2644.4409 | 2458.4825 | 2371.6408 | 2330.9764 | 2290.312 | 2249.6476 | 2208.9832 | 2168.3189 | 2127.6545 | 2086.9901 | 2046.3257 | 2005.6613 | 1964.997 | 1924.3326 | 1883.6682 | 1843.0038 | 1802.3394 | 1761.6751 | 1721.0107 | 1680.3463 | 1680.3463 | 1680.3463 | 1680.3463
RC3DindMidsi5 | R&D | Conservative | 30 | DistributedWind | MidsizeScaleClass5 | Midsize DW - Class 5 | 4042.362 | 4056.912 | 3743.1203 | 3441.651 | 3318.4256 | 3195.2003 | 3071.9749 | 2948.7495 | 2845.9689 | 2797.1717 | 2748.3744 | 2699.5772 | 2650.7799 | 2601.9826 | 2553.1854 | 2504.3881 | 2455.5909 | 2406.7936 | 2357.9964 | 2309.1991 | 2260.4018 | 2211.6046 | 2162.8073 | 2114.0101 | 2065.2128 | 2016.4156 | 2016.4156 | 2016.4156 | 2016.4156
RA3DindLarge5 | R&D | Advanced | 30 | DistributedWind | LargeScaleClass5 | Large DW - Class 5 | 3217.8416 | 2603.4806 | 2161.1402 | 1749.657 | 1709.1382 | 1668.6195 | 1628.1007 | 1587.582 | 1547.0632 | 1506.5445 | 1491.479 | 1476.4136 | 1461.3481 | 1446.2827 | 1431.2172 | 1416.1518 | 1401.0863 | 1386.0209 | 1370.9555 | 1355.89 | 1340.8246 | 1325.7591 | 1310.6937 | 1295.6282 | 1280.5628 | 1265.4973 | 1250.4319 | 1235.3665 | 1232.254
RM3DindLarge5 | R&D | Moderate | 30 | DistributedWind | LargeScaleClass5 | Large DW - Class 5 | 3217.8416 | 3129.716 | 2706.2404 | 2309.5472 | 2256.0624 | 2202.5777 | 2149.0929 | 2095.6082 | 2042.1234 | 1988.6387 | 1968.7523 | 1948.8659 | 1928.9795 | 1909.0931 | 1889.2068 | 1869.3204 | 1849.434 | 1829.5476 | 1809.6612 | 1789.7748 | 1769.8884 | 1750.002 | 1730.1157 | 1710.2293 | 1690.3429 | 1670.4565 | 1650.5701 | 1630.6837 | 1626.5752
RC3DindLarge5 | R&D | Conservative | 30 | DistributedWind | LargeScaleClass5 | Large DW - Class 5 | 3217.8416 | 3229.4238 | 3006.176 | 2790.2098 | 2717.3948 | 2644.5798 | 2571.7648 | 2498.9498 | 2426.1348 | 2386.3664 | 2362.5028 | 2338.6391 | 2314.7754 | 2290.9118 | 2267.0481 | 2243.1844 | 2219.3208 | 2195.4571 | 2171.5934 | 2147.7298 | 2123.8661 | 2100.0025 | 2076.1388 | 2052.2751 | 2028.4115 | 2004.5478 | 1980.6841 | 1956.8205 | 1951.8903
RA3DindResid6 | R&D | Advanced | 30 | DistributedWind | ResidentialScaleClass6 | Residential DW - Class 6 | 8291.6604 | 6708.5891 | 4999.0302 | 4285.8554 | 3769.5455 | 3321.4346 | 3039.6303 | 2751.8601 | 2456.9417 | 2285.3262 | 2212.9735 | 2140.4701 | 2067.8108 | 1994.9899 | 1922.0015 | 1848.8395 | 1775.4973 | 1701.9681 | 1628.2447 | 1578.6083 | 1528.8532 | 1478.9745 | 1428.9673 | 1378.8264 | 1328.5461 | 1278.1206 | 1234.3488 | 1221.8806 | 1209.4124
RM3DindResid6 | R&D | Moderate | 30 | DistributedWind | ResidentialScaleClass6 | Residential DW - Class 6 | 8291.6604 | 8064.5805 | 7188.6957 | 6361.3169 | 5876.257 | 5391.197 | 4906.137 | 4421.0771 | 3931.1067 | 3656.522 | 3540.7576 | 3424.7522 | 3308.4973 | 3191.9838 | 3075.2024 | 2958.1432 | 2840.7956 | 2723.1489 | 2605.1915 | 2525.7733 | 2446.1651 | 2366.3592 | 2286.3478 | 2206.1222 | 2125.6737 | 2044.9929 | 1974.9581 | 1955.009 | 1935.0599
RC3DindResid6 | R&D | Conservative | 30 | DistributedWind | ResidentialScaleClass6 | Residential DW - Class 6 | 8291.6604 | 8321.5052 | 7575.0911 | 6863.7402 | 6513.108 | 6162.4757 | 5811.8434 | 5461.2112 | 5110.4387 | 4753.4786 | 4602.9848 | 4452.1778 | 4301.0465 | 4149.579 | 3997.7632 | 3845.5861 | 3693.0343 | 3540.0936 | 3386.749 | 3283.5053 | 3180.0146 | 3076.267 | 2972.2521 | 2867.9589 | 2763.3758 | 2658.4908 | 2567.4455 | 2541.5117 | 2515.5779
RA3DindComme6 | R&D | Advanced | 30 | DistributedWind | CommercialScaleClass6 | Commercial DW - Class 6 | 6225.9086 | 5037.2375 | 4152.2315 | 3494.1167 | 3105.9785 | 2771.4936 | 2575.3059 | 2375.7159 | 2172.0696 | 2018.5207 | 1952.7199 | 1886.7803 | 1820.697 | 1754.4648 | 1688.0782 | 1621.5316 | 1554.819 | 1487.9341 | 1420.8702 | 1375.4946 | 1330.0077 | 1284.4049 | 1238.6817 | 1192.833 | 1146.8537 | 1100.7383 | 1068.9385 | 1056.0597 | 1043.1809
RM3DindComme6 | R&D | Moderate | 30 | DistributedWind | CommercialScaleClass6 | Commercial DW - Class 6 | 6225.9086 | 6055.4025 | 5397.8782 | 4776.7613 | 4412.6863 | 4048.6112 | 3684.5362 | 3320.4612 | 2956.3861 | 2911.9848 | 2812.8716 | 2713.7585 | 2614.6453 | 2515.5321 | 2416.419 | 2317.3058 | 2270.0357 | 2172.3837 | 2074.4705 | 2035.2624 | 1996.0543 | 1956.8462 | 1917.6381 | 1878.4301 | 1839.222 | 1800.0139 | 1760.8058 | 1721.5977 | 1682.3897
RC3DindComme6 | R&D | Conservative | 30 | DistributedWind | CommercialScaleClass6 | Commercial DW - Class 6 | 6225.9086 | 6530.946 | 5998.8363 | 5433.1197 | 5153.062 | 4873.0043 | 4592.9466 | 4312.8888 | 4088.8427 | 4000.3444 | 3911.8462 | 3823.3479 | 3734.8497 | 3646.3515 | 3557.8532 | 3469.355 | 3380.8568 | 3292.3585 | 3203.8603 | 3115.362 | 3026.8638 | 2938.3656 | 2849.8673 | 2761.3691 | 2672.8708 | 2584.3726 | 2495.8744 | 2407.3761 | 2318.8779
RA3DindMidsi6 | R&D | Advanced | 30 | DistributedWind | MidsizeScaleClass6 | Midsize DW - Class 6 | 4042.362 | 3388.6984 | 3058.2303 | 2679.5922 | 2446.5842 | 2213.5762 | 1980.5682 | 1747.5602 | 1677.5546 | 1578.8338 | 1547.9428 | 1517.0057 | 1486.0211 | 1454.9872 | 1423.9022 | 1392.7642 | 1361.5713 | 1330.3212 | 1299.012 | 1284.4467 | 1269.8804 | 1255.3129 | 1240.7443 | 1226.1745 | 1211.6033 | 1197.0309 | 1173.3018 | 1157.3385 | 1141.3752
RM3DindMidsi6 | R&D | Moderate | 30 | DistributedWind | MidsizeScaleClass6 | Midsize DW - Class 6 | 4042.362 | 3931.6557 | 3557.6879 | 3202.3158 | 3016.3575 | 2830.3992 | 2644.4409 | 2458.4825 | 2371.6408 | 2330.9764 | 2290.312 | 2249.6476 | 2208.9832 | 2168.3189 | 2127.6545 | 2086.9901 | 2046.3257 | 2005.6613 | 1964.997 | 1924.3326 | 1883.6682 | 1843.0038 | 1802.3394 | 1761.6751 | 1721.0107 | 1680.3463 | 1680.3463 | 1680.3463 | 1680.3463
RC3DindMidsi6 | R&D | Conservative | 30 | DistributedWind | MidsizeScaleClass6 | Midsize DW - Class 6 | 4042.362 | 4056.912 | 3743.1203 | 3441.651 | 3318.4256 | 3195.2003 | 3071.9749 | 2948.7495 | 2845.9689 | 2797.1717 | 2748.3744 | 2699.5772 | 2650.7799 | 2601.9826 | 2553.1854 | 2504.3881 | 2455.5909 | 2406.7936 | 2357.9964 | 2309.1991 | 2260.4018 | 2211.6046 | 2162.8073 | 2114.0101 | 2065.2128 | 2016.4156 | 2016.4156 | 2016.4156 | 2016.4156
RA3DindLarge6 | R&D | Advanced | 30 | DistributedWind | LargeScaleClass6 | Large DW - Class 6 | 3217.8416 | 2603.4806 | 2161.1402 | 1749.657 | 1709.1382 | 1668.6195 | 1628.1007 | 1587.582 | 1547.0632 | 1506.5445 | 1491.479 | 1476.4136 | 1461.3481 | 1446.2827 | 1431.2172 | 1416.1518 | 1401.0863 | 1386.0209 | 1370.9555 | 1355.89 | 1340.8246 | 1325.7591 | 1310.6937 | 1295.6282 | 1280.5628 | 1265.4973 | 1250.4319 | 1235.3665 | 1232.254
RM3DindLarge6 | R&D | Moderate | 30 | DistributedWind | LargeScaleClass6 | Large DW - Class 6 | 3217.8416 | 3129.716 | 2706.2404 | 2309.5472 | 2256.0624 | 2202.5777 | 2149.0929 | 2095.6082 | 2042.1234 | 1988.6387 | 1968.7523 | 1948.8659 | 1928.9795 | 1909.0931 | 1889.2068 | 1869.3204 | 1849.434 | 1829.5476 | 1809.6612 | 1789.7748 | 1769.8884 | 1750.002 | 1730.1157 | 1710.2293 | 1690.3429 | 1670.4565 | 1650.5701 | 1630.6837 | 1626.5752
RC3DindLarge6 | R&D | Conservative | 30 | DistributedWind | LargeScaleClass6 | Large DW - Class 6 | 3217.8416 | 3229.4238 | 3006.176 | 2790.2098 | 2717.3948 | 2644.5798 | 2571.7648 | 2498.9498 | 2426.1348 | 2386.3664 | 2362.5028 | 2338.6391 | 2314.7754 | 2290.9118 | 2267.0481 | 2243.1844 | 2219.3208 | 2195.4571 | 2171.5934 | 2147.7298 | 2123.8661 | 2100.0025 | 2076.1388 | 2052.2751 | 2028.4115 | 2004.5478 | 1980.6841 | 1956.8205 | 1951.8903
RA3DindResid7 | R&D | Advanced | 30 | DistributedWind | ResidentialScaleClass7 | Residential DW - Class 7 | 8291.6604 | 6708.5891 | 4999.0302 | 4285.8554 | 3769.5455 | 3321.4346 | 3039.6303 | 2751.8601 | 2456.9417 | 2285.3262 | 2212.9735 | 2140.4701 | 2067.8108 | 1994.9899 | 1922.0015 | 1848.8395 | 1775.4973 | 1701.9681 | 1628.2447 | 1578.6083 | 1528.8532 | 1478.9745 | 1428.9673 | 1378.8264 | 1328.5461 | 1278.1206 | 1234.3488 | 1221.8806 | 1209.4124
RM3DindResid7 | R&D | Moderate | 30 | DistributedWind | ResidentialScaleClass7 | Residential DW - Class 7 | 8291.6604 | 8064.5805 | 7188.6957 | 6361.3169 | 5876.257 | 5391.197 | 4906.137 | 4421.0771 | 3931.1067 | 3656.522 | 3540.7576 | 3424.7522 | 3308.4973 | 3191.9838 | 3075.2024 | 2958.1432 | 2840.7956 | 2723.1489 | 2605.1915 | 2525.7733 | 2446.1651 | 2366.3592 | 2286.3478 | 2206.1222 | 2125.6737 | 2044.9929 | 1974.9581 | 1955.009 | 1935.0599
RC3DindResid7 | R&D | Conservative | 30 | DistributedWind | ResidentialScaleClass7 | Residential DW - Class 7 | 8291.6604 | 8321.5052 | 7575.0911 | 6863.7402 | 6513.108 | 6162.4757 | 5811.8434 | 5461.2112 | 5110.4387 | 4753.4786 | 4602.9848 | 4452.1778 | 4301.0465 | 4149.579 | 3997.7632 | 3845.5861 | 3693.0343 | 3540.0936 | 3386.749 | 3283.5053 | 3180.0146 | 3076.267 | 2972.2521 | 2867.9589 | 2763.3758 | 2658.4908 | 2567.4455 | 2541.5117 | 2515.5779
RA3DindComme7 | R&D | Advanced | 30 | DistributedWind | CommercialScaleClass7 | Commercial DW - Class 7 | 6225.9086 | 5037.2375 | 4152.2315 | 3494.1167 | 3105.9785 | 2771.4936 | 2575.3059 | 2375.7159 | 2172.0696 | 2018.5207 | 1952.7199 | 1886.7803 | 1820.697 | 1754.4648 | 1688.0782 | 1621.5316 | 1554.819 | 1487.9341 | 1420.8702 | 1375.4946 | 1330.0077 | 1284.4049 | 1238.6817 | 1192.833 | 1146.8537 | 1100.7383 | 1068.9385 | 1056.0597 | 1043.1809
RM3DindComme7 | R&D | Moderate | 30 | DistributedWind | CommercialScaleClass7 | Commercial DW - Class 7 | 6225.9086 | 6055.4025 | 5397.8782 | 4776.7613 | 4412.6863 | 4048.6112 | 3684.5362 | 3320.4612 | 2956.3861 | 2911.9848 | 2812.8716 | 2713.7585 | 2614.6453 | 2515.5321 | 2416.419 | 2317.3058 | 2270.0357 | 2172.3837 | 2074.4705 | 2035.2624 | 1996.0543 | 1956.8462 | 1917.6381 | 1878.4301 | 1839.222 | 1800.0139 | 1760.8058 | 1721.5977 | 1682.3897
RC3DindComme7 | R&D | Conservative | 30 | DistributedWind | CommercialScaleClass7 | Commercial DW - Class 7 | 6225.9086 | 6530.946 | 5998.8363 | 5433.1197 | 5153.062 | 4873.0043 | 4592.9466 | 4312.8888 | 4088.8427 | 4000.3444 | 3911.8462 | 3823.3479 | 3734.8497 | 3646.3515 | 3557.8532 | 3469.355 | 3380.8568 | 3292.3585 | 3203.8603 | 3115.362 | 3026.8638 | 2938.3656 | 2849.8673 | 2761.3691 | 2672.8708 | 2584.3726 | 2495.8744 | 2407.3761 | 2318.8779
RA3DindMidsi7 | R&D | Advanced | 30 | DistributedWind | MidsizeScaleClass7 | Midsize DW - Class 7 | 4042.362 | 3388.6984 | 3058.2303 | 2679.5922 | 2446.5842 | 2213.5762 | 1980.5682 | 1747.5602 | 1677.5546 | 1578.8338 | 1547.9428 | 1517.0057 | 1486.0211 | 1454.9872 | 1423.9022 | 1392.7642 | 1361.5713 | 1330.3212 | 1299.012 | 1284.4467 | 1269.8804 | 1255.3129 | 1240.7443 | 1226.1745 | 1211.6033 | 1197.0309 | 1173.3018 | 1157.3385 | 1141.3752
RM3DindMidsi7 | R&D | Moderate | 30 | DistributedWind | MidsizeScaleClass7 | Midsize DW - Class 7 | 4042.362 | 3931.6557 | 3557.6879 | 3202.3158 | 3016.3575 | 2830.3992 | 2644.4409 | 2458.4825 | 2371.6408 | 2330.9764 | 2290.312 | 2249.6476 | 2208.9832 | 2168.3189 | 2127.6545 | 2086.9901 | 2046.3257 | 2005.6613 | 1964.997 | 1924.3326 | 1883.6682 | 1843.0038 | 1802.3394 | 1761.6751 | 1721.0107 | 1680.3463 | 1680.3463 | 1680.3463 | 1680.3463
RC3DindMidsi7 | R&D | Conservative | 30 | DistributedWind | MidsizeScaleClass7 | Midsize DW - Class 7 | 4042.362 | 4056.912 | 3743.1203 | 3441.651 | 3318.4256 | 3195.2003 | 3071.9749 | 2948.7495 | 2845.9689 | 2797.1717 | 2748.3744 | 2699.5772 | 2650.7799 | 2601.9826 | 2553.1854 | 2504.3881 | 2455.5909 | 2406.7936 | 2357.9964 | 2309.1991 | 2260.4018 | 2211.6046 | 2162.8073 | 2114.0101 | 2065.2128 | 2016.4156 | 2016.4156 | 2016.4156 | 2016.4156
RA3DindLarge7 | R&D | Advanced | 30 | DistributedWind | LargeScaleClass7 | Large DW - Class 7 | 3217.8416 | 2603.4806 | 2161.1402 | 1749.657 | 1709.1382 | 1668.6195 | 1628.1007 | 1587.582 | 1547.0632 | 1506.5445 | 1491.479 | 1476.4136 | 1461.3481 | 1446.2827 | 1431.2172 | 1416.1518 | 1401.0863 | 1386.0209 | 1370.9555 | 1355.89 | 1340.8246 | 1325.7591 | 1310.6937 | 1295.6282 | 1280.5628 | 1265.4973 | 1250.4319 | 1235.3665 | 1232.254
RM3DindLarge7 | R&D | Moderate | 30 | DistributedWind | LargeScaleClass7 | Large DW - Class 7 | 3217.8416 | 3129.716 | 2706.2404 | 2309.5472 | 2256.0624 | 2202.5777 | 2149.0929 | 2095.6082 | 2042.1234 | 1988.6387 | 1968.7523 | 1948.8659 | 1928.9795 | 1909.0931 | 1889.2068 | 1869.3204 | 1849.434 | 1829.5476 | 1809.6612 | 1789.7748 | 1769.8884 | 1750.002 | 1730.1157 | 1710.2293 | 1690.3429 | 1670.4565 | 1650.5701 | 1630.6837 | 1626.5752
RC3DindLarge7 | R&D | Conservative | 30 | DistributedWind | LargeScaleClass7 | Large DW - Class 7 | 3217.8416 | 3229.4238 | 3006.176 | 2790.2098 | 2717.3948 | 2644.5798 | 2571.7648 | 2498.9498 | 2426.1348 | 2386.3664 | 2362.5028 | 2338.6391 | 2314.7754 | 2290.9118 | 2267.0481 | 2243.1844 | 2219.3208 | 2195.4571 | 2171.5934 | 2147.7298 | 2123.8661 | 2100.0025 | 2076.1388 | 2052.2751 | 2028.4115 | 2004.5478 | 1980.6841 | 1956.8205 | 1951.8903
RA3DindResid8 | R&D | Advanced | 30 | DistributedWind | ResidentialScaleClass8 | Residential DW - Class 8 | 8291.6604 | 6708.5891 | 4999.0302 | 4285.8554 | 3769.5455 | 3321.4346 | 3039.6303 | 2751.8601 | 2456.9417 | 2285.3262 | 2212.9735 | 2140.4701 | 2067.8108 | 1994.9899 | 1922.0015 | 1848.8395 | 1775.4973 | 1701.9681 | 1628.2447 | 1578.6083 | 1528.8532 | 1478.9745 | 1428.9673 | 1378.8264 | 1328.5461 | 1278.1206 | 1234.3488 | 1221.8806 | 1209.4124
RM3DindResid8 | R&D | Moderate | 30 | DistributedWind | ResidentialScaleClass8 | Residential DW - Class 8 | 8291.6604 | 8064.5805 | 7188.6957 | 6361.3169 | 5876.257 | 5391.197 | 4906.137 | 4421.0771 | 3931.1067 | 3656.522 | 3540.7576 | 3424.7522 | 3308.4973 | 3191.9838 | 3075.2024 | 2958.1432 | 2840.7956 | 2723.1489 | 2605.1915 | 2525.7733 | 2446.1651 | 2366.3592 | 2286.3478 | 2206.1222 | 2125.6737 | 2044.9929 | 1974.9581 | 1955.009 | 1935.0599
RC3DindResid8 | R&D | Conservative | 30 | DistributedWind | ResidentialScaleClass8 | Residential DW - Class 8 | 8291.6604 | 8321.5052 | 7575.0911 | 6863.7402 | 6513.108 | 6162.4757 | 5811.8434 | 5461.2112 | 5110.4387 | 4753.4786 | 4602.9848 | 4452.1778 | 4301.0465 | 4149.579 | 3997.7632 | 3845.5861 | 3693.0343 | 3540.0936 | 3386.749 | 3283.5053 | 3180.0146 | 3076.267 | 2972.2521 | 2867.9589 | 2763.3758 | 2658.4908 | 2567.4455 | 2541.5117 | 2515.5779
RA3DindComme8 | R&D | Advanced | 30 | DistributedWind | CommercialScaleClass8 | Commercial DW - Class 8 | 6225.9086 | 5037.2375 | 4152.2315 | 3494.1167 | 3105.9785 | 2771.4936 | 2575.3059 | 2375.7159 | 2172.0696 | 2018.5207 | 1952.7199 | 1886.7803 | 1820.697 | 1754.4648 | 1688.0782 | 1621.5316 | 1554.819 | 1487.9341 | 1420.8702 | 1375.4946 | 1330.0077 | 1284.4049 | 1238.6817 | 1192.833 | 1146.8537 | 1100.7383 | 1068.9385 | 1056.0597 | 1043.1809
RM3DindComme8 | R&D | Moderate | 30 | DistributedWind | CommercialScaleClass8 | Commercial DW - Class 8 | 6225.9086 | 6055.4025 | 5397.8782 | 4776.7613 | 4412.6863 | 4048.6112 | 3684.5362 | 3320.4612 | 2956.3861 | 2911.9848 | 2812.8716 | 2713.7585 | 2614.6453 | 2515.5321 | 2416.419 | 2317.3058 | 2270.0357 | 2172.3837 | 2074.4705 | 2035.2624 | 1996.0543 | 1956.8462 | 1917.6381 | 1878.4301 | 1839.222 | 1800.0139 | 1760.8058 | 1721.5977 | 1682.3897
RC3DindComme8 | R&D | Conservative | 30 | DistributedWind | CommercialScaleClass8 | Commercial DW - Class 8 | 6225.9086 | 6530.946 | 5998.8363 | 5433.1197 | 5153.062 | 4873.0043 | 4592.9466 | 4312.8888 | 4088.8427 | 4000.3444 | 3911.8462 | 3823.3479 | 3734.8497 | 3646.3515 | 3557.8532 | 3469.355 | 3380.8568 | 3292.3585 | 3203.8603 | 3115.362 | 3026.8638 | 2938.3656 | 2849.8673 | 2761.3691 | 2672.8708 | 2584.3726 | 2495.8744 | 2407.3761 | 2318.8779
RA3DindMidsi8 | R&D | Advanced | 30 | DistributedWind | MidsizeScaleClass8 | Midsize DW - Class 8 | 4042.362 | 3388.6984 | 3058.2303 | 2679.5922 | 2446.5842 | 2213.5762 | 1980.5682 | 1747.5602 | 1677.5546 | 1578.8338 | 1547.9428 | 1517.0057 | 1486.0211 | 1454.9872 | 1423.9022 | 1392.7642 | 1361.5713 | 1330.3212 | 1299.012 | 1284.4467 | 1269.8804 | 1255.3129 | 1240.7443 | 1226.1745 | 1211.6033 | 1197.0309 | 1173.3018 | 1157.3385 | 1141.3752
RM3DindMidsi8 | R&D | Moderate | 30 | DistributedWind | MidsizeScaleClass8 | Midsize DW - Class 8 | 4042.362 | 3931.6557 | 3557.6879 | 3202.3158 | 3016.3575 | 2830.3992 | 2644.4409 | 2458.4825 | 2371.6408 | 2330.9764 | 2290.312 | 2249.6476 | 2208.9832 | 2168.3189 | 2127.6545 | 2086.9901 | 2046.3257 | 2005.6613 | 1964.997 | 1924.3326 | 1883.6682 | 1843.0038 | 1802.3394 | 1761.6751 | 1721.0107 | 1680.3463 | 1680.3463 | 1680.3463 | 1680.3463
RC3DindMidsi8 | R&D | Conservative | 30 | DistributedWind | MidsizeScaleClass8 | Midsize DW - Class 8 | 4042.362 | 4056.912 | 3743.1203 | 3441.651 | 3318.4256 | 3195.2003 | 3071.9749 | 2948.7495 | 2845.9689 | 2797.1717 | 2748.3744 | 2699.5772 | 2650.7799 | 2601.9826 | 2553.1854 | 2504.3881 | 2455.5909 | 2406.7936 | 2357.9964 | 2309.1991 | 2260.4018 | 2211.6046 | 2162.8073 | 2114.0101 | 2065.2128 | 2016.4156 | 2016.4156 | 2016.4156 | 2016.4156
RA3DindLarge8 | R&D | Advanced | 30 | DistributedWind | LargeScaleClass8 | Large DW - Class 8 | 3217.8416 | 2603.4806 | 2161.1402 | 1749.657 | 1709.1382 | 1668.6195 | 1628.1007 | 1587.582 | 1547.0632 | 1506.5445 | 1491.479 | 1476.4136 | 1461.3481 | 1446.2827 | 1431.2172 | 1416.1518 | 1401.0863 | 1386.0209 | 1370.9555 | 1355.89 | 1340.8246 | 1325.7591 | 1310.6937 | 1295.6282 | 1280.5628 | 1265.4973 | 1250.4319 | 1235.3665 | 1232.254
RM3DindLarge8 | R&D | Moderate | 30 | DistributedWind | LargeScaleClass8 | Large DW - Class 8 | 3217.8416 | 3129.716 | 2706.2404 | 2309.5472 | 2256.0624 | 2202.5777 | 2149.0929 | 2095.6082 | 2042.1234 | 1988.6387 | 1968.7523 | 1948.8659 | 1928.9795 | 1909.0931 | 1889.2068 | 1869.3204 | 1849.434 | 1829.5476 | 1809.6612 | 1789.7748 | 1769.8884 | 1750.002 | 1730.1157 | 1710.2293 | 1690.3429 | 1670.4565 | 1650.5701 | 1630.6837 | 1626.5752
RC3DindLarge8 | R&D | Conservative | 30 | DistributedWind | LargeScaleClass8 | Large DW - Class 8 | 3217.8416 | 3229.4238 | 3006.176 | 2790.2098 | 2717.3948 | 2644.5798 | 2571.7648 | 2498.9498 | 2426.1348 | 2386.3664 | 2362.5028 | 2338.6391 | 2314.7754 | 2290.9118 | 2267.0481 | 2243.1844 | 2219.3208 | 2195.4571 | 2171.5934 | 2147.7298 | 2123.8661 | 2100.0025 | 2076.1388 | 2052.2751 | 2028.4115 | 2004.5478 | 1980.6841 | 1956.8205 | 1951.8903
RA3DindResid9 | R&D | Advanced | 30 | DistributedWind | ResidentialScaleClass9 | Residential DW - Class 9 | 8291.6604 | 6708.5891 | 4999.0302 | 4285.8554 | 3769.5455 | 3321.4346 | 3039.6303 | 2751.8601 | 2456.9417 | 2285.3262 | 2212.9735 | 2140.4701 | 2067.8108 | 1994.9899 | 1922.0015 | 1848.8395 | 1775.4973 | 1701.9681 | 1628.2447 | 1578.6083 | 1528.8532 | 1478.9745 | 1428.9673 | 1378.8264 | 1328.5461 | 1278.1206 | 1234.3488 | 1221.8806 | 1209.4124
RM3DindResid9 | R&D | Moderate | 30 | DistributedWind | ResidentialScaleClass9 | Residential DW - Class 9 | 8291.6604 | 8064.5805 | 7188.6957 | 6361.3169 | 5876.257 | 5391.197 | 4906.137 | 4421.0771 | 3931.1067 | 3656.522 | 3540.7576 | 3424.7522 | 3308.4973 | 3191.9838 | 3075.2024 | 2958.1432 | 2840.7956 | 2723.1489 | 2605.1915 | 2525.7733 | 2446.1651 | 2366.3592 | 2286.3478 | 2206.1222 | 2125.6737 | 2044.9929 | 1974.9581 | 1955.009 | 1935.0599
RC3DindResid9 | R&D | Conservative | 30 | DistributedWind | ResidentialScaleClass9 | Residential DW - Class 9 | 8291.6604 | 8321.5052 | 7575.0911 | 6863.7402 | 6513.108 | 6162.4757 | 5811.8434 | 5461.2112 | 5110.4387 | 4753.4786 | 4602.9848 | 4452.1778 | 4301.0465 | 4149.579 | 3997.7632 | 3845.5861 | 3693.0343 | 3540.0936 | 3386.749 | 3283.5053 | 3180.0146 | 3076.267 | 2972.2521 | 2867.9589 | 2763.3758 | 2658.4908 | 2567.4455 | 2541.5117 | 2515.5779
RA3DindComme9 | R&D | Advanced | 30 | DistributedWind | CommercialScaleClass9 | Commercial DW - Class 9 | 6225.9086 | 5037.2375 | 4152.2315 | 3494.1167 | 3105.9785 | 2771.4936 | 2575.3059 | 2375.7159 | 2172.0696 | 2018.5207 | 1952.7199 | 1886.7803 | 1820.697 | 1754.4648 | 1688.0782 | 1621.5316 | 1554.819 | 1487.9341 | 1420.8702 | 1375.4946 | 1330.0077 | 1284.4049 | 1238.6817 | 1192.833 | 1146.8537 | 1100.7383 | 1068.9385 | 1056.0597 | 1043.1809
RM3DindComme9 | R&D | Moderate | 30 | DistributedWind | CommercialScaleClass9 | Commercial DW - Class 9 | 6225.9086 | 6055.4025 | 5397.8782 | 4776.7613 | 4412.6863 | 4048.6112 | 3684.5362 | 3320.4612 | 2956.3861 | 2911.9848 | 2812.8716 | 2713.7585 | 2614.6453 | 2515.5321 | 2416.419 | 2317.3058 | 2270.0357 | 2172.3837 | 2074.4705 | 2035.2624 | 1996.0543 | 1956.8462 | 1917.6381 | 1878.4301 | 1839.222 | 1800.0139 | 1760.8058 | 1721.5977 | 1682.3897
RC3DindComme9 | R&D | Conservative | 30 | DistributedWind | CommercialScaleClass9 | Commercial DW - Class 9 | 6225.9086 | 6530.946 | 5998.8363 | 5433.1197 | 5153.062 | 4873.0043 | 4592.9466 | 4312.8888 | 4088.8427 | 4000.3444 | 3911.8462 | 3823.3479 | 3734.8497 | 3646.3515 | 3557.8532 | 3469.355 | 3380.8568 | 3292.3585 | 3203.8603 | 3115.362 | 3026.8638 | 2938.3656 | 2849.8673 | 2761.3691 | 2672.8708 | 2584.3726 | 2495.8744 | 2407.3761 | 2318.8779
RA3DindMidsi9 | R&D | Advanced | 30 | DistributedWind | MidsizeScaleClass9 | Midsize DW - Class 9 | 4042.362 | 3388.6984 | 3058.2303 | 2679.5922 | 2446.5842 | 2213.5762 | 1980.5682 | 1747.5602 | 1677.5546 | 1578.8338 | 1547.9428 | 1517.0057 | 1486.0211 | 1454.9872 | 1423.9022 | 1392.7642 | 1361.5713 | 1330.3212 | 1299.012 | 1284.4467 | 1269.8804 | 1255.3129 | 1240.7443 | 1226.1745 | 1211.6033 | 1197.0309 | 1173.3018 | 1157.3385 | 1141.3752
RM3DindMidsi9 | R&D | Moderate | 30 | DistributedWind | MidsizeScaleClass9 | Midsize DW - Class 9 | 4042.362 | 3931.6557 | 3557.6879 | 3202.3158 | 3016.3575 | 2830.3992 | 2644.4409 | 2458.4825 | 2371.6408 | 2330.9764 | 2290.312 | 2249.6476 | 2208.9832 | 2168.3189 | 2127.6545 | 2086.9901 | 2046.3257 | 2005.6613 | 1964.997 | 1924.3326 | 1883.6682 | 1843.0038 | 1802.3394 | 1761.6751 | 1721.0107 | 1680.3463 | 1680.3463 | 1680.3463 | 1680.3463
RC3DindMidsi9 | R&D | Conservative | 30 | DistributedWind | MidsizeScaleClass9 | Midsize DW - Class 9 | 4042.362 | 4056.912 | 3743.1203 | 3441.651 | 3318.4256 | 3195.2003 | 3071.9749 | 2948.7495 | 2845.9689 | 2797.1717 | 2748.3744 | 2699.5772 | 2650.7799 | 2601.9826 | 2553.1854 | 2504.3881 | 2455.5909 | 2406.7936 | 2357.9964 | 2309.1991 | 2260.4018 | 2211.6046 | 2162.8073 | 2114.0101 | 2065.2128 | 2016.4156 | 2016.4156 | 2016.4156 | 2016.4156
RA3DindLarge9 | R&D | Advanced | 30 | DistributedWind | LargeScaleClass9 | Large DW - Class 9 | 3217.8416 | 2603.4806 | 2161.1402 | 1749.657 | 1709.1382 | 1668.6195 | 1628.1007 | 1587.582 | 1547.0632 | 1506.5445 | 1491.479 | 1476.4136 | 1461.3481 | 1446.2827 | 1431.2172 | 1416.1518 | 1401.0863 | 1386.0209 | 1370.9555 | 1355.89 | 1340.8246 | 1325.7591 | 1310.6937 | 1295.6282 | 1280.5628 | 1265.4973 | 1250.4319 | 1235.3665 | 1232.254
RM3DindLarge9 | R&D | Moderate | 30 | DistributedWind | LargeScaleClass9 | Large DW - Class 9 | 3217.8416 | 3129.716 | 2706.2404 | 2309.5472 | 2256.0624 | 2202.5777 | 2149.0929 | 2095.6082 | 2042.1234 | 1988.6387 | 1968.7523 | 1948.8659 | 1928.9795 | 1909.0931 | 1889.2068 | 1869.3204 | 1849.434 | 1829.5476 | 1809.6612 | 1789.7748 | 1769.8884 | 1750.002 | 1730.1157 | 1710.2293 | 1690.3429 | 1670.4565 | 1650.5701 | 1630.6837 | 1626.5752
RC3DindLarge9 | R&D | Conservative | 30 | DistributedWind | LargeScaleClass9 | Large DW - Class 9 | 3217.8416 | 3229.4238 | 3006.176 | 2790.2098 | 2717.3948 | 2644.5798 | 2571.7648 | 2498.9498 | 2426.1348 | 2386.3664 | 2362.5028 | 2338.6391 | 2314.7754 | 2290.9118 | 2267.0481 | 2243.1844 | 2219.3208 | 2195.4571 | 2171.5934 | 2147.7298 | 2123.8661 | 2100.0025 | 2076.1388 | 2052.2751 | 2028.4115 | 2004.5478 | 1980.6841 | 1956.8205 | 1951.8903
RA3DindResid0 | R&D | Advanced | 30 | DistributedWind | ResidentialScaleClass10 | Residential DW - Class 10 | 8291.6604 | 6708.5891 | 4999.0302 | 4285.8554 | 3769.5455 | 3321.4346 | 3039.6303 | 2751.8601 | 2456.9417 | 2285.3262 | 2212.9735 | 2140.4701 | 2067.8108 | 1994.9899 | 1922.0015 | 1848.8395 | 1775.4973 | 1701.9681 | 1628.2447 | 1578.6083 | 1528.8532 | 1478.9745 | 1428.9673 | 1378.8264 | 1328.5461 | 1278.1206 | 1234.3488 | 1221.8806 | 1209.4124
RM3DindResid0 | R&D | Moderate | 30 | DistributedWind | ResidentialScaleClass10 | Residential DW - Class 10 | 8291.6604 | 8064.5805 | 7188.6957 | 6361.3169 | 5876.257 | 5391.197 | 4906.137 | 4421.0771 | 3931.1067 | 3656.522 | 3540.7576 | 3424.7522 | 3308.4973 | 3191.9838 | 3075.2024 | 2958.1432 | 2840.7956 | 2723.1489 | 2605.1915 | 2525.7733 | 2446.1651 | 2366.3592 | 2286.3478 | 2206.1222 | 2125.6737 | 2044.9929 | 1974.9581 | 1955.009 | 1935.0599
RC3DindResid0 | R&D | Conservative | 30 | DistributedWind | ResidentialScaleClass10 | Residential DW - Class 10 | 8291.6604 | 8321.5052 | 7575.0911 | 6863.7402 | 6513.108 | 6162.4757 | 5811.8434 | 5461.2112 | 5110.4387 | 4753.4786 | 4602.9848 | 4452.1778 | 4301.0465 | 4149.579 | 3997.7632 | 3845.5861 | 3693.0343 | 3540.0936 | 3386.749 | 3283.5053 | 3180.0146 | 3076.267 | 2972.2521 | 2867.9589 | 2763.3758 | 2658.4908 | 2567.4455 | 2541.5117 | 2515.5779
RA3DindComme0 | R&D | Advanced | 30 | DistributedWind | CommercialScaleClass10 | Commercial DW - Class 10 | 6225.9086 | 5037.2375 | 4152.2315 | 3494.1167 | 3105.9785 | 2771.4936 | 2575.3059 | 2375.7159 | 2172.0696 | 2018.5207 | 1952.7199 | 1886.7803 | 1820.697 | 1754.4648 | 1688.0782 | 1621.5316 | 1554.819 | 1487.9341 | 1420.8702 | 1375.4946 | 1330.0077 | 1284.4049 | 1238.6817 | 1192.833 | 1146.8537 | 1100.7383 | 1068.9385 | 1056.0597 | 1043.1809
RM3DindComme0 | R&D | Moderate | 30 | DistributedWind | CommercialScaleClass10 | Commercial DW - Class 10 | 6225.9086 | 6055.4025 | 5397.8782 | 4776.7613 | 4412.6863 | 4048.6112 | 3684.5362 | 3320.4612 | 2956.3861 | 2911.9848 | 2812.8716 | 2713.7585 | 2614.6453 | 2515.5321 | 2416.419 | 2317.3058 | 2270.0357 | 2172.3837 | 2074.4705 | 2035.2624 | 1996.0543 | 1956.8462 | 1917.6381 | 1878.4301 | 1839.222 | 1800.0139 | 1760.8058 | 1721.5977 | 1682.3897
RC3DindComme0 | R&D | Conservative | 30 | DistributedWind | CommercialScaleClass10 | Commercial DW - Class 10 | 6225.9086 | 6530.946 | 5998.8363 | 5433.1197 | 5153.062 | 4873.0043 | 4592.9466 | 4312.8888 | 4088.8427 | 4000.3444 | 3911.8462 | 3823.3479 | 3734.8497 | 3646.3515 | 3557.8532 | 3469.355 | 3380.8568 | 3292.3585 | 3203.8603 | 3115.362 | 3026.8638 | 2938.3656 | 2849.8673 | 2761.3691 | 2672.8708 | 2584.3726 | 2495.8744 | 2407.3761 | 2318.8779
RA3DindMidsi0 | R&D | Advanced | 30 | DistributedWind | MidsizeScaleClass10 | Midsize DW - Class 10 | 4042.362 | 3388.6984 | 3058.2303 | 2679.5922 | 2446.5842 | 2213.5762 | 1980.5682 | 1747.5602 | 1677.5546 | 1578.8338 | 1547.9428 | 1517.0057 | 1486.0211 | 1454.9872 | 1423.9022 | 1392.7642 | 1361.5713 | 1330.3212 | 1299.012 | 1284.4467 | 1269.8804 | 1255.3129 | 1240.7443 | 1226.1745 | 1211.6033 | 1197.0309 | 1173.3018 | 1157.3385 | 1141.3752
RM3DindMidsi0 | R&D | Moderate | 30 | DistributedWind | MidsizeScaleClass10 | Midsize DW - Class 10 | 4042.362 | 3931.6557 | 3557.6879 | 3202.3158 | 3016.3575 | 2830.3992 | 2644.4409 | 2458.4825 | 2371.6408 | 2330.9764 | 2290.312 | 2249.6476 | 2208.9832 | 2168.3189 | 2127.6545 | 2086.9901 | 2046.3257 | 2005.6613 | 1964.997 | 1924.3326 | 1883.6682 | 1843.0038 | 1802.3394 | 1761.6751 | 1721.0107 | 1680.3463 | 1680.3463 | 1680.3463 | 1680.3463
RC3DindMidsi0 | R&D | Conservative | 30 | DistributedWind | MidsizeScaleClass10 | Midsize DW - Class 10 | 4042.362 | 4056.912 | 3743.1203 | 3441.651 | 3318.4256 | 3195.2003 | 3071.9749 | 2948.7495 | 2845.9689 | 2797.1717 | 2748.3744 | 2699.5772 | 2650.7799 | 2601.9826 | 2553.1854 | 2504.3881 | 2455.5909 | 2406.7936 | 2357.9964 | 2309.1991 | 2260.4018 | 2211.6046 | 2162.8073 | 2114.0101 | 2065.2128 | 2016.4156 | 2016.4156 | 2016.4156 | 2016.4156
RA3DindLarge0 | R&D | Advanced | 30 | DistributedWind | LargeScaleClass10 | Large DW - Class 10 | 3217.8416 | 2603.4806 | 2161.1402 | 1749.657 | 1709.1382 | 1668.6195 | 1628.1007 | 1587.582 | 1547.0632 | 1506.5445 | 1491.479 | 1476.4136 | 1461.3481 | 1446.2827 | 1431.2172 | 1416.1518 | 1401.0863 | 1386.0209 | 1370.9555 | 1355.89 | 1340.8246 | 1325.7591 | 1310.6937 | 1295.6282 | 1280.5628 | 1265.4973 | 1250.4319 | 1235.3665 | 1232.254
RM3DindLarge0 | R&D | Moderate | 30 | DistributedWind | LargeScaleClass10 | Large DW - Class 10 | 3217.8416 | 3129.716 | 2706.2404 | 2309.5472 | 2256.0624 | 2202.5777 | 2149.0929 | 2095.6082 | 2042.1234 | 1988.6387 | 1968.7523 | 1948.8659 | 1928.9795 | 1909.0931 | 1889.2068 | 1869.3204 | 1849.434 | 1829.5476 | 1809.6612 | 1789.7748 | 1769.8884 | 1750.002 | 1730.1157 | 1710.2293 | 1690.3429 | 1670.4565 | 1650.5701 | 1630.6837 | 1626.5752
RC3DindLarge0 | R&D | Conservative | 30 | DistributedWind | LargeScaleClass10 | Large DW - Class 10 | 3217.8416 | 3229.4238 | 3006.176 | 2790.2098 | 2717.3948 | 2644.5798 | 2571.7648 | 2498.9498 | 2426.1348 | 2386.3664 | 2362.5028 | 2338.6391 | 2314.7754 | 2290.9118 | 2267.0481 | 2243.1844 | 2219.3208 | 2195.4571 | 2171.5934 | 2147.7298 | 2123.8661 | 2100.0025 | 2076.1388 | 2052.2751 | 2028.4115 | 2004.5478 | 1980.6841 | 1956.8205 | 1951.8903
RA3CoPVClass1 | R&D | Advanced | 30 | CommPV | Class1 | Commercial PV - Class 1 | 2058.2954 | 1845.2279 | 1768.8932 | 1692.5586 | 1616.224 | 1539.8893 | 1463.5547 | 1387.22 | 1310.8854 | 1234.5508 | 1158.2161 | 1081.8815 | 1005.5469 | 929.2122 | 918.8578 | 908.5034 | 898.149 | 887.7946 | 877.4402 | 867.0858 | 856.7314 | 846.3771 | 836.0227 | 825.6683 | 815.3139 | 804.9595 | 794.6051 | 784.2507 | 773.8963
RM3CoPVClass1 | R&D | Moderate | 30 | CommPV | Class1 | Commercial PV - Class 1 | 2058.2954 | 1845.2279 | 1794.7388 | 1744.2498 | 1693.7608 | 1643.2717 | 1592.7827 | 1542.2937 | 1491.8046 | 1441.3156 | 1390.8266 | 1340.3375 | 1289.8485 | 1239.3595 | 1218.683 | 1198.0065 | 1177.33 | 1156.6535 | 1135.9771 | 1115.3006 | 1094.6241 | 1073.9476 | 1053.2711 | 1032.5946 | 1011.9182 | 991.2417 | 970.5652 | 949.8887 | 929.2122
RC3CoPVClass1 | R&D | Conservative | 30 | CommPV | Class1 | Commercial PV - Class 1 | 2058.2954 | 1845.2279 | 1831.7203 | 1818.2127 | 1804.7051 | 1791.1975 | 1777.69 | 1764.1824 | 1750.6748 | 1737.1672 | 1723.6596 | 1710.152 | 1696.6445 | 1683.1369 | 1653.5517 | 1623.9666 | 1594.3814 | 1564.7962 | 1535.2111 | 1505.6259 | 1476.0408 | 1446.4556 | 1416.8704 | 1387.2853 | 1357.7001 | 1328.115 | 1298.5298 | 1268.9446 | 1239.3595
RA3CoPVClass2 | R&D | Advanced | 30 | CommPV | Class2 | Commercial PV - Class 2 | 2058.2954 | 1845.2279 | 1768.8932 | 1692.5586 | 1616.224 | 1539.8893 | 1463.5547 | 1387.22 | 1310.8854 | 1234.5508 | 1158.2161 | 1081.8815 | 1005.5469 | 929.2122 | 918.8578 | 908.5034 | 898.149 | 887.7946 | 877.4402 | 867.0858 | 856.7314 | 846.3771 | 836.0227 | 825.6683 | 815.3139 | 804.9595 | 794.6051 | 784.2507 | 773.8963
RM3CoPVClass2 | R&D | Moderate | 30 | CommPV | Class2 | Commercial PV - Class 2 | 2058.2954 | 1845.2279 | 1794.7388 | 1744.2498 | 1693.7608 | 1643.2717 | 1592.7827 | 1542.2937 | 1491.8046 | 1441.3156 | 1390.8266 | 1340.3375 | 1289.8485 | 1239.3595 | 1218.683 | 1198.0065 | 1177.33 | 1156.6535 | 1135.9771 | 1115.3006 | 1094.6241 | 1073.9476 | 1053.2711 | 1032.5946 | 1011.9182 | 991.2417 | 970.5652 | 949.8887 | 929.2122
RC3CoPVClass2 | R&D | Conservative | 30 | CommPV | Class2 | Commercial PV - Class 2 | 2058.2954 | 1845.2279 | 1831.7203 | 1818.2127 | 1804.7051 | 1791.1975 | 1777.69 | 1764.1824 | 1750.6748 | 1737.1672 | 1723.6596 | 1710.152 | 1696.6445 | 1683.1369 | 1653.5517 | 1623.9666 | 1594.3814 | 1564.7962 | 1535.2111 | 1505.6259 | 1476.0408 | 1446.4556 | 1416.8704 | 1387.2853 | 1357.7001 | 1328.115 | 1298.5298 | 1268.9446 | 1239.3595
RA3CoPVClass3 | R&D | Advanced | 30 | CommPV | Class3 | Commercial PV - Class 3 | 2058.2954 | 1845.2279 | 1768.8932 | 1692.5586 | 1616.224 | 1539.8893 | 1463.5547 | 1387.22 | 1310.8854 | 1234.5508 | 1158.2161 | 1081.8815 | 1005.5469 | 929.2122 | 918.8578 | 908.5034 | 898.149 | 887.7946 | 877.4402 | 867.0858 | 856.7314 | 846.3771 | 836.0227 | 825.6683 | 815.3139 | 804.9595 | 794.6051 | 784.2507 | 773.8963
RM3CoPVClass3 | R&D | Moderate | 30 | CommPV | Class3 | Commercial PV - Class 3 | 2058.2954 | 1845.2279 | 1794.7388 | 1744.2498 | 1693.7608 | 1643.2717 | 1592.7827 | 1542.2937 | 1491.8046 | 1441.3156 | 1390.8266 | 1340.3375 | 1289.8485 | 1239.3595 | 1218.683 | 1198.0065 | 1177.33 | 1156.6535 | 1135.9771 | 1115.3006 | 1094.6241 | 1073.9476 | 1053.2711 | 1032.5946 | 1011.9182 | 991.2417 | 970.5652 | 949.8887 | 929.2122
RC3CoPVClass3 | R&D | Conservative | 30 | CommPV | Class3 | Commercial PV - Class 3 | 2058.2954 | 1845.2279 | 1831.7203 | 1818.2127 | 1804.7051 | 1791.1975 | 1777.69 | 1764.1824 | 1750.6748 | 1737.1672 | 1723.6596 | 1710.152 | 1696.6445 | 1683.1369 | 1653.5517 | 1623.9666 | 1594.3814 | 1564.7962 | 1535.2111 | 1505.6259 | 1476.0408 | 1446.4556 | 1416.8704 | 1387.2853 | 1357.7001 | 1328.115 | 1298.5298 | 1268.9446 | 1239.3595
RA3CoPVClass4 | R&D | Advanced | 30 | CommPV | Class4 | Commercial PV - Class 4 | 2058.2954 | 1845.2279 | 1768.8932 | 1692.5586 | 1616.224 | 1539.8893 | 1463.5547 | 1387.22 | 1310.8854 | 1234.5508 | 1158.2161 | 1081.8815 | 1005.5469 | 929.2122 | 918.8578 | 908.5034 | 898.149 | 887.7946 | 877.4402 | 867.0858 | 856.7314 | 846.3771 | 836.0227 | 825.6683 | 815.3139 | 804.9595 | 794.6051 | 784.2507 | 773.8963
RM3CoPVClass4 | R&D | Moderate | 30 | CommPV | Class4 | Commercial PV - Class 4 | 2058.2954 | 1845.2279 | 1794.7388 | 1744.2498 | 1693.7608 | 1643.2717 | 1592.7827 | 1542.2937 | 1491.8046 | 1441.3156 | 1390.8266 | 1340.3375 | 1289.8485 | 1239.3595 | 1218.683 | 1198.0065 | 1177.33 | 1156.6535 | 1135.9771 | 1115.3006 | 1094.6241 | 1073.9476 | 1053.2711 | 1032.5946 | 1011.9182 | 991.2417 | 970.5652 | 949.8887 | 929.2122
RC3CoPVClass4 | R&D | Conservative | 30 | CommPV | Class4 | Commercial PV - Class 4 | 2058.2954 | 1845.2279 | 1831.7203 | 1818.2127 | 1804.7051 | 1791.1975 | 1777.69 | 1764.1824 | 1750.6748 | 1737.1672 | 1723.6596 | 1710.152 | 1696.6445 | 1683.1369 | 1653.5517 | 1623.9666 | 1594.3814 | 1564.7962 | 1535.2111 | 1505.6259 | 1476.0408 | 1446.4556 | 1416.8704 | 1387.2853 | 1357.7001 | 1328.115 | 1298.5298 | 1268.9446 | 1239.3595
RA3CoPVClass5 | R&D | Advanced | 30 | CommPV | Class5 | Commercial PV - Class 5 | 2058.2954 | 1845.2279 | 1768.8932 | 1692.5586 | 1616.224 | 1539.8893 | 1463.5547 | 1387.22 | 1310.8854 | 1234.5508 | 1158.2161 | 1081.8815 | 1005.5469 | 929.2122 | 918.8578 | 908.5034 | 898.149 | 887.7946 | 877.4402 | 867.0858 | 856.7314 | 846.3771 | 836.0227 | 825.6683 | 815.3139 | 804.9595 | 794.6051 | 784.2507 | 773.8963
RM3CoPVClass5 | R&D | Moderate | 30 | CommPV | Class5 | Commercial PV - Class 5 | 2058.2954 | 1845.2279 | 1794.7388 | 1744.2498 | 1693.7608 | 1643.2717 | 1592.7827 | 1542.2937 | 1491.8046 | 1441.3156 | 1390.8266 | 1340.3375 | 1289.8485 | 1239.3595 | 1218.683 | 1198.0065 | 1177.33 | 1156.6535 | 1135.9771 | 1115.3006 | 1094.6241 | 1073.9476 | 1053.2711 | 1032.5946 | 1011.9182 | 991.2417 | 970.5652 | 949.8887 | 929.2122
RC3CoPVClass5 | R&D | Conservative | 30 | CommPV | Class5 | Commercial PV - Class 5 | 2058.2954 | 1845.2279 | 1831.7203 | 1818.2127 | 1804.7051 | 1791.1975 | 1777.69 | 1764.1824 | 1750.6748 | 1737.1672 | 1723.6596 | 1710.152 | 1696.6445 | 1683.1369 | 1653.5517 | 1623.9666 | 1594.3814 | 1564.7962 | 1535.2111 | 1505.6259 | 1476.0408 | 1446.4556 | 1416.8704 | 1387.2853 | 1357.7001 | 1328.115 | 1298.5298 | 1268.9446 | 1239.3595
RA3CoPVClass6 | R&D | Advanced | 30 | CommPV | Class6 | Commercial PV - Class 6 | 2058.2954 | 1845.2279 | 1768.8932 | 1692.5586 | 1616.224 | 1539.8893 | 1463.5547 | 1387.22 | 1310.8854 | 1234.5508 | 1158.2161 | 1081.8815 | 1005.5469 | 929.2122 | 918.8578 | 908.5034 | 898.149 | 887.7946 | 877.4402 | 867.0858 | 856.7314 | 846.3771 | 836.0227 | 825.6683 | 815.3139 | 804.9595 | 794.6051 | 784.2507 | 773.8963
RM3CoPVClass6 | R&D | Moderate | 30 | CommPV | Class6 | Commercial PV - Class 6 | 2058.2954 | 1845.2279 | 1794.7388 | 1744.2498 | 1693.7608 | 1643.2717 | 1592.7827 | 1542.2937 | 1491.8046 | 1441.3156 | 1390.8266 | 1340.3375 | 1289.8485 | 1239.3595 | 1218.683 | 1198.0065 | 1177.33 | 1156.6535 | 1135.9771 | 1115.3006 | 1094.6241 | 1073.9476 | 1053.2711 | 1032.5946 | 1011.9182 | 991.2417 | 970.5652 | 949.8887 | 929.2122
RC3CoPVClass6 | R&D | Conservative | 30 | CommPV | Class6 | Commercial PV - Class 6 | 2058.2954 | 1845.2279 | 1831.7203 | 1818.2127 | 1804.7051 | 1791.1975 | 1777.69 | 1764.1824 | 1750.6748 | 1737.1672 | 1723.6596 | 1710.152 | 1696.6445 | 1683.1369 | 1653.5517 | 1623.9666 | 1594.3814 | 1564.7962 | 1535.2111 | 1505.6259 | 1476.0408 | 1446.4556 | 1416.8704 | 1387.2853 | 1357.7001 | 1328.115 | 1298.5298 | 1268.9446 | 1239.3595
RA3CoPVClass7 | R&D | Advanced | 30 | CommPV | Class7 | Commercial PV - Class 7 | 2058.2954 | 1845.2279 | 1768.8932 | 1692.5586 | 1616.224 | 1539.8893 | 1463.5547 | 1387.22 | 1310.8854 | 1234.5508 | 1158.2161 | 1081.8815 | 1005.5469 | 929.2122 | 918.8578 | 908.5034 | 898.149 | 887.7946 | 877.4402 | 867.0858 | 856.7314 | 846.3771 | 836.0227 | 825.6683 | 815.3139 | 804.9595 | 794.6051 | 784.2507 | 773.8963
RM3CoPVClass7 | R&D | Moderate | 30 | CommPV | Class7 | Commercial PV - Class 7 | 2058.2954 | 1845.2279 | 1794.7388 | 1744.2498 | 1693.7608 | 1643.2717 | 1592.7827 | 1542.2937 | 1491.8046 | 1441.3156 | 1390.8266 | 1340.3375 | 1289.8485 | 1239.3595 | 1218.683 | 1198.0065 | 1177.33 | 1156.6535 | 1135.9771 | 1115.3006 | 1094.6241 | 1073.9476 | 1053.2711 | 1032.5946 | 1011.9182 | 991.2417 | 970.5652 | 949.8887 | 929.2122
RC3CoPVClass7 | R&D | Conservative | 30 | CommPV | Class7 | Commercial PV - Class 7 | 2058.2954 | 1845.2279 | 1831.7203 | 1818.2127 | 1804.7051 | 1791.1975 | 1777.69 | 1764.1824 | 1750.6748 | 1737.1672 | 1723.6596 | 1710.152 | 1696.6445 | 1683.1369 | 1653.5517 | 1623.9666 | 1594.3814 | 1564.7962 | 1535.2111 | 1505.6259 | 1476.0408 | 1446.4556 | 1416.8704 | 1387.2853 | 1357.7001 | 1328.115 | 1298.5298 | 1268.9446 | 1239.3595
RA3CoPVClass8 | R&D | Advanced | 30 | CommPV | Class8 | Commercial PV - Class 8 | 2058.2954 | 1845.2279 | 1768.8932 | 1692.5586 | 1616.224 | 1539.8893 | 1463.5547 | 1387.22 | 1310.8854 | 1234.5508 | 1158.2161 | 1081.8815 | 1005.5469 | 929.2122 | 918.8578 | 908.5034 | 898.149 | 887.7946 | 877.4402 | 867.0858 | 856.7314 | 846.3771 | 836.0227 | 825.6683 | 815.3139 | 804.9595 | 794.6051 | 784.2507 | 773.8963
RM3CoPVClass8 | R&D | Moderate | 30 | CommPV | Class8 | Commercial PV - Class 8 | 2058.2954 | 1845.2279 | 1794.7388 | 1744.2498 | 1693.7608 | 1643.2717 | 1592.7827 | 1542.2937 | 1491.8046 | 1441.3156 | 1390.8266 | 1340.3375 | 1289.8485 | 1239.3595 | 1218.683 | 1198.0065 | 1177.33 | 1156.6535 | 1135.9771 | 1115.3006 | 1094.6241 | 1073.9476 | 1053.2711 | 1032.5946 | 1011.9182 | 991.2417 | 970.5652 | 949.8887 | 929.2122
RC3CoPVClass8 | R&D | Conservative | 30 | CommPV | Class8 | Commercial PV - Class 8 | 2058.2954 | 1845.2279 | 1831.7203 | 1818.2127 | 1804.7051 | 1791.1975 | 1777.69 | 1764.1824 | 1750.6748 | 1737.1672 | 1723.6596 | 1710.152 | 1696.6445 | 1683.1369 | 1653.5517 | 1623.9666 | 1594.3814 | 1564.7962 | 1535.2111 | 1505.6259 | 1476.0408 | 1446.4556 | 1416.8704 | 1387.2853 | 1357.7001 | 1328.115 | 1298.5298 | 1268.9446 | 1239.3595
RA3CoPVClass9 | R&D | Advanced | 30 | CommPV | Class9 | Commercial PV - Class 9 | 2058.2954 | 1845.2279 | 1768.8932 | 1692.5586 | 1616.224 | 1539.8893 | 1463.5547 | 1387.22 | 1310.8854 | 1234.5508 | 1158.2161 | 1081.8815 | 1005.5469 | 929.2122 | 918.8578 | 908.5034 | 898.149 | 887.7946 | 877.4402 | 867.0858 | 856.7314 | 846.3771 | 836.0227 | 825.6683 | 815.3139 | 804.9595 | 794.6051 | 784.2507 | 773.8963
RM3CoPVClass9 | R&D | Moderate | 30 | CommPV | Class9 | Commercial PV - Class 9 | 2058.2954 | 1845.2279 | 1794.7388 | 1744.2498 | 1693.7608 | 1643.2717 | 1592.7827 | 1542.2937 | 1491.8046 | 1441.3156 | 1390.8266 | 1340.3375 | 1289.8485 | 1239.3595 | 1218.683 | 1198.0065 | 1177.33 | 1156.6535 | 1135.9771 | 1115.3006 | 1094.6241 | 1073.9476 | 1053.2711 | 1032.5946 | 1011.9182 | 991.2417 | 970.5652 | 949.8887 | 929.2122
RC3CoPVClass9 | R&D | Conservative | 30 | CommPV | Class9 | Commercial PV - Class 9 | 2058.2954 | 1845.2279 | 1831.7203 | 1818.2127 | 1804.7051 | 1791.1975 | 1777.69 | 1764.1824 | 1750.6748 | 1737.1672 | 1723.6596 | 1710.152 | 1696.6445 | 1683.1369 | 1653.5517 | 1623.9666 | 1594.3814 | 1564.7962 | 1535.2111 | 1505.6259 | 1476.0408 | 1446.4556 | 1416.8704 | 1387.2853 | 1357.7001 | 1328.115 | 1298.5298 | 1268.9446 | 1239.3595
RA3CoPVClass0 | R&D | Advanced | 30 | CommPV | Class10 | Commercial PV - Class 10 | 2058.2954 | 1845.2279 | 1768.8932 | 1692.5586 | 1616.224 | 1539.8893 | 1463.5547 | 1387.22 | 1310.8854 | 1234.5508 | 1158.2161 | 1081.8815 | 1005.5469 | 929.2122 | 918.8578 | 908.5034 | 898.149 | 887.7946 | 877.4402 | 867.0858 | 856.7314 | 846.3771 | 836.0227 | 825.6683 | 815.3139 | 804.9595 | 794.6051 | 784.2507 | 773.8963
RM3CoPVClass0 | R&D | Moderate | 30 | CommPV | Class10 | Commercial PV - Class 10 | 2058.2954 | 1845.2279 | 1794.7388 | 1744.2498 | 1693.7608 | 1643.2717 | 1592.7827 | 1542.2937 | 1491.8046 | 1441.3156 | 1390.8266 | 1340.3375 | 1289.8485 | 1239.3595 | 1218.683 | 1198.0065 | 1177.33 | 1156.6535 | 1135.9771 | 1115.3006 | 1094.6241 | 1073.9476 | 1053.2711 | 1032.5946 | 1011.9182 | 991.2417 | 970.5652 | 949.8887 | 929.2122
RC3CoPVClass0 | R&D | Conservative | 30 | CommPV | Class10 | Commercial PV - Class 10 | 2058.2954 | 1845.2279 | 1831.7203 | 1818.2127 | 1804.7051 | 1791.1975 | 1777.69 | 1764.1824 | 1750.6748 | 1737.1672 | 1723.6596 | 1710.152 | 1696.6445 | 1683.1369 | 1653.5517 | 1623.9666 | 1594.3814 | 1564.7962 | 1535.2111 | 1505.6259 | 1476.0408 | 1446.4556 | 1416.8704 | 1387.2853 | 1357.7001 | 1328.115 | 1298.5298 | 1268.9446 | 1239.3595
RA3RePVClass1 | R&D | Advanced | 30 | ResPV | Class1 | Residential PV - Class 1 | 3182.9957 | 2682.1846 | 2559.342 | 2436.4994 | 2313.6568 | 2190.8142 | 2067.9716 | 1945.129 | 1822.2864 | 1699.4438 | 1576.6012 | 1453.7586 | 1330.916 | 1208.0734 | 1190.3544 | 1172.6355 | 1154.9165 | 1137.1975 | 1119.4785 | 1101.7596 | 1084.0406 | 1066.3216 | 1048.6026 | 1030.8837 | 1013.1647 | 995.4457 | 977.7267 | 960.0078 | 942.2888
RM3RePVClass1 | R&D | Moderate | 30 | ResPV | Class1 | Residential PV - Class 1 | 3182.9957 | 2682.1846 | 2600.5763 | 2518.9681 | 2437.3598 | 2355.7515 | 2274.1432 | 2192.5349 | 2110.9266 | 2029.3183 | 1947.71 | 1866.1018 | 1784.4935 | 1702.8852 | 1669.8977 | 1636.9103 | 1603.9228 | 1570.9354 | 1537.9479 | 1504.9605 | 1471.973 | 1438.9856 | 1405.9981 | 1373.0107 | 1340.0232 | 1307.0358 | 1274.0483 | 1241.0609 | 1208.0734
RC3RePVClass1 | R&D | Conservative | 30 | ResPV | Class1 | Residential PV - Class 1 | 3182.9957 | 2682.1846 | 2659.2115 | 2636.2384 | 2613.2652 | 2590.2921 | 2567.319 | 2544.3458 | 2521.3727 | 2498.3995 | 2475.4264 | 2452.4533 | 2429.4801 | 2406.507 | 2359.5989 | 2312.6908 | 2265.7826 | 2218.8745 | 2171.9664 | 2125.0583 | 2078.1501 | 2031.242 | 1984.3339 | 1937.4258 | 1890.5177 | 1843.6095 | 1796.7014 | 1749.7933 | 1702.8852
RA3RePVClass2 | R&D | Advanced | 30 | ResPV | Class2 | Residential PV - Class 2 | 3182.9957 | 2682.1846 | 2559.342 | 2436.4994 | 2313.6568 | 2190.8142 | 2067.9716 | 1945.129 | 1822.2864 | 1699.4438 | 1576.6012 | 1453.7586 | 1330.916 | 1208.0734 | 1190.3544 | 1172.6355 | 1154.9165 | 1137.1975 | 1119.4785 | 1101.7596 | 1084.0406 | 1066.3216 | 1048.6026 | 1030.8837 | 1013.1647 | 995.4457 | 977.7267 | 960.0078 | 942.2888
RM3RePVClass2 | R&D | Moderate | 30 | ResPV | Class2 | Residential PV - Class 2 | 3182.9957 | 2682.1846 | 2600.5763 | 2518.9681 | 2437.3598 | 2355.7515 | 2274.1432 | 2192.5349 | 2110.9266 | 2029.3183 | 1947.71 | 1866.1018 | 1784.4935 | 1702.8852 | 1669.8977 | 1636.9103 | 1603.9228 | 1570.9354 | 1537.9479 | 1504.9605 | 1471.973 | 1438.9856 | 1405.9981 | 1373.0107 | 1340.0232 | 1307.0358 | 1274.0483 | 1241.0609 | 1208.0734
RC3RePVClass2 | R&D | Conservative | 30 | ResPV | Class2 | Residential PV - Class 2 | 3182.9957 | 2682.1846 | 2659.2115 | 2636.2384 | 2613.2652 | 2590.2921 | 2567.319 | 2544.3458 | 2521.3727 | 2498.3995 | 2475.4264 | 2452.4533 | 2429.4801 | 2406.507 | 2359.5989 | 2312.6908 | 2265.7826 | 2218.8745 | 2171.9664 | 2125.0583 | 2078.1501 | 2031.242 | 1984.3339 | 1937.4258 | 1890.5177 | 1843.6095 | 1796.7014 | 1749.7933 | 1702.8852
RA3RePVClass3 | R&D | Advanced | 30 | ResPV | Class3 | Residential PV - Class 3 | 3182.9957 | 2682.1846 | 2559.342 | 2436.4994 | 2313.6568 | 2190.8142 | 2067.9716 | 1945.129 | 1822.2864 | 1699.4438 | 1576.6012 | 1453.7586 | 1330.916 | 1208.0734 | 1190.3544 | 1172.6355 | 1154.9165 | 1137.1975 | 1119.4785 | 1101.7596 | 1084.0406 | 1066.3216 | 1048.6026 | 1030.8837 | 1013.1647 | 995.4457 | 977.7267 | 960.0078 | 942.2888
RM3RePVClass3 | R&D | Moderate | 30 | ResPV | Class3 | Residential PV - Class 3 | 3182.9957 | 2682.1846 | 2600.5763 | 2518.9681 | 2437.3598 | 2355.7515 | 2274.1432 | 2192.5349 | 2110.9266 | 2029.3183 | 1947.71 | 1866.1018 | 1784.4935 | 1702.8852 | 1669.8977 | 1636.9103 | 1603.9228 | 1570.9354 | 1537.9479 | 1504.9605 | 1471.973 | 1438.9856 | 1405.9981 | 1373.0107 | 1340.0232 | 1307.0358 | 1274.0483 | 1241.0609 | 1208.0734
RC3RePVClass3 | R&D | Conservative | 30 | ResPV | Class3 | Residential PV - Class 3 | 3182.9957 | 2682.1846 | 2659.2115 | 2636.2384 | 2613.2652 | 2590.2921 | 2567.319 | 2544.3458 | 2521.3727 | 2498.3995 | 2475.4264 | 2452.4533 | 2429.4801 | 2406.507 | 2359.5989 | 2312.6908 | 2265.7826 | 2218.8745 | 2171.9664 | 2125.0583 | 2078.1501 | 2031.242 | 1984.3339 | 1937.4258 | 1890.5177 | 1843.6095 | 1796.7014 | 1749.7933 | 1702.8852
RA3RePVClass4 | R&D | Advanced | 30 | ResPV | Class4 | Residential PV - Class 4 | 3182.9957 | 2682.1846 | 2559.342 | 2436.4994 | 2313.6568 | 2190.8142 | 2067.9716 | 1945.129 | 1822.2864 | 1699.4438 | 1576.6012 | 1453.7586 | 1330.916 | 1208.0734 | 1190.3544 | 1172.6355 | 1154.9165 | 1137.1975 | 1119.4785 | 1101.7596 | 1084.0406 | 1066.3216 | 1048.6026 | 1030.8837 | 1013.1647 | 995.4457 | 977.7267 | 960.0078 | 942.2888
RM3RePVClass4 | R&D | Moderate | 30 | ResPV | Class4 | Residential PV - Class 4 | 3182.9957 | 2682.1846 | 2600.5763 | 2518.9681 | 2437.3598 | 2355.7515 | 2274.1432 | 2192.5349 | 2110.9266 | 2029.3183 | 1947.71 | 1866.1018 | 1784.4935 | 1702.8852 | 1669.8977 | 1636.9103 | 1603.9228 | 1570.9354 | 1537.9479 | 1504.9605 | 1471.973 | 1438.9856 | 1405.9981 | 1373.0107 | 1340.0232 | 1307.0358 | 1274.0483 | 1241.0609 | 1208.0734
RC3RePVClass4 | R&D | Conservative | 30 | ResPV | Class4 | Residential PV - Class 4 | 3182.9957 | 2682.1846 | 2659.2115 | 2636.2384 | 2613.2652 | 2590.2921 | 2567.319 | 2544.3458 | 2521.3727 | 2498.3995 | 2475.4264 | 2452.4533 | 2429.4801 | 2406.507 | 2359.5989 | 2312.6908 | 2265.7826 | 2218.8745 | 2171.9664 | 2125.0583 | 2078.1501 | 2031.242 | 1984.3339 | 1937.4258 | 1890.5177 | 1843.6095 | 1796.7014 | 1749.7933 | 1702.8852
RA3RePVClass5 | R&D | Advanced | 30 | ResPV | Class5 | Residential PV - Class 5 | 3182.9957 | 2682.1846 | 2559.342 | 2436.4994 | 2313.6568 | 2190.8142 | 2067.9716 | 1945.129 | 1822.2864 | 1699.4438 | 1576.6012 | 1453.7586 | 1330.916 | 1208.0734 | 1190.3544 | 1172.6355 | 1154.9165 | 1137.1975 | 1119.4785 | 1101.7596 | 1084.0406 | 1066.3216 | 1048.6026 | 1030.8837 | 1013.1647 | 995.4457 | 977.7267 | 960.0078 | 942.2888
RM3RePVClass5 | R&D | Moderate | 30 | ResPV | Class5 | Residential PV - Class 5 | 3182.9957 | 2682.1846 | 2600.5763 | 2518.9681 | 2437.3598 | 2355.7515 | 2274.1432 | 2192.5349 | 2110.9266 | 2029.3183 | 1947.71 | 1866.1018 | 1784.4935 | 1702.8852 | 1669.8977 | 1636.9103 | 1603.9228 | 1570.9354 | 1537.9479 | 1504.9605 | 1471.973 | 1438.9856 | 1405.9981 | 1373.0107 | 1340.0232 | 1307.0358 | 1274.0483 | 1241.0609 | 1208.0734
RC3RePVClass5 | R&D | Conservative | 30 | ResPV | Class5 | Residential PV - Class 5 | 3182.9957 | 2682.1846 | 2659.2115 | 2636.2384 | 2613.2652 | 2590.2921 | 2567.319 | 2544.3458 | 2521.3727 | 2498.3995 | 2475.4264 | 2452.4533 | 2429.4801 | 2406.507 | 2359.5989 | 2312.6908 | 2265.7826 | 2218.8745 | 2171.9664 | 2125.0583 | 2078.1501 | 2031.242 | 1984.3339 | 1937.4258 | 1890.5177 | 1843.6095 | 1796.7014 | 1749.7933 | 1702.8852
RA3RePVClass6 | R&D | Advanced | 30 | ResPV | Class6 | Residential PV - Class 6 | 3182.9957 | 2682.1846 | 2559.342 | 2436.4994 | 2313.6568 | 2190.8142 | 2067.9716 | 1945.129 | 1822.2864 | 1699.4438 | 1576.6012 | 1453.7586 | 1330.916 | 1208.0734 | 1190.3544 | 1172.6355 | 1154.9165 | 1137.1975 | 1119.4785 | 1101.7596 | 1084.0406 | 1066.3216 | 1048.6026 | 1030.8837 | 1013.1647 | 995.4457 | 977.7267 | 960.0078 | 942.2888
RM3RePVClass6 | R&D | Moderate | 30 | ResPV | Class6 | Residential PV - Class 6 | 3182.9957 | 2682.1846 | 2600.5763 | 2518.9681 | 2437.3598 | 2355.7515 | 2274.1432 | 2192.5349 | 2110.9266 | 2029.3183 | 1947.71 | 1866.1018 | 1784.4935 | 1702.8852 | 1669.8977 | 1636.9103 | 1603.9228 | 1570.9354 | 1537.9479 | 1504.9605 | 1471.973 | 1438.9856 | 1405.9981 | 1373.0107 | 1340.0232 | 1307.0358 | 1274.0483 | 1241.0609 | 1208.0734
RC3RePVClass6 | R&D | Conservative | 30 | ResPV | Class6 | Residential PV - Class 6 | 3182.9957 | 2682.1846 | 2659.2115 | 2636.2384 | 2613.2652 | 2590.2921 | 2567.319 | 2544.3458 | 2521.3727 | 2498.3995 | 2475.4264 | 2452.4533 | 2429.4801 | 2406.507 | 2359.5989 | 2312.6908 | 2265.7826 | 2218.8745 | 2171.9664 | 2125.0583 | 2078.1501 | 2031.242 | 1984.3339 | 1937.4258 | 1890.5177 | 1843.6095 | 1796.7014 | 1749.7933 | 1702.8852
RA3RePVClass7 | R&D | Advanced | 30 | ResPV | Class7 | Residential PV - Class 7 | 3182.9957 | 2682.1846 | 2559.342 | 2436.4994 | 2313.6568 | 2190.8142 | 2067.9716 | 1945.129 | 1822.2864 | 1699.4438 | 1576.6012 | 1453.7586 | 1330.916 | 1208.0734 | 1190.3544 | 1172.6355 | 1154.9165 | 1137.1975 | 1119.4785 | 1101.7596 | 1084.0406 | 1066.3216 | 1048.6026 | 1030.8837 | 1013.1647 | 995.4457 | 977.7267 | 960.0078 | 942.2888
RM3RePVClass7 | R&D | Moderate | 30 | ResPV | Class7 | Residential PV - Class 7 | 3182.9957 | 2682.1846 | 2600.5763 | 2518.9681 | 2437.3598 | 2355.7515 | 2274.1432 | 2192.5349 | 2110.9266 | 2029.3183 | 1947.71 | 1866.1018 | 1784.4935 | 1702.8852 | 1669.8977 | 1636.9103 | 1603.9228 | 1570.9354 | 1537.9479 | 1504.9605 | 1471.973 | 1438.9856 | 1405.9981 | 1373.0107 | 1340.0232 | 1307.0358 | 1274.0483 | 1241.0609 | 1208.0734
RC3RePVClass7 | R&D | Conservative | 30 | ResPV | Class7 | Residential PV - Class 7 | 3182.9957 | 2682.1846 | 2659.2115 | 2636.2384 | 2613.2652 | 2590.2921 | 2567.319 | 2544.3458 | 2521.3727 | 2498.3995 | 2475.4264 | 2452.4533 | 2429.4801 | 2406.507 | 2359.5989 | 2312.6908 | 2265.7826 | 2218.8745 | 2171.9664 | 2125.0583 | 2078.1501 | 2031.242 | 1984.3339 | 1937.4258 | 1890.5177 | 1843.6095 | 1796.7014 | 1749.7933 | 1702.8852
RA3RePVClass8 | R&D | Advanced | 30 | ResPV | Class8 | Residential PV - Class 8 | 3182.9957 | 2682.1846 | 2559.342 | 2436.4994 | 2313.6568 | 2190.8142 | 2067.9716 | 1945.129 | 1822.2864 | 1699.4438 | 1576.6012 | 1453.7586 | 1330.916 | 1208.0734 | 1190.3544 | 1172.6355 | 1154.9165 | 1137.1975 | 1119.4785 | 1101.7596 | 1084.0406 | 1066.3216 | 1048.6026 | 1030.8837 | 1013.1647 | 995.4457 | 977.7267 | 960.0078 | 942.2888
RM3RePVClass8 | R&D | Moderate | 30 | ResPV | Class8 | Residential PV - Class 8 | 3182.9957 | 2682.1846 | 2600.5763 | 2518.9681 | 2437.3598 | 2355.7515 | 2274.1432 | 2192.5349 | 2110.9266 | 2029.3183 | 1947.71 | 1866.1018 | 1784.4935 | 1702.8852 | 1669.8977 | 1636.9103 | 1603.9228 | 1570.9354 | 1537.9479 | 1504.9605 | 1471.973 | 1438.9856 | 1405.9981 | 1373.0107 | 1340.0232 | 1307.0358 | 1274.0483 | 1241.0609 | 1208.0734
RC3RePVClass8 | R&D | Conservative | 30 | ResPV | Class8 | Residential PV - Class 8 | 3182.9957 | 2682.1846 | 2659.2115 | 2636.2384 | 2613.2652 | 2590.2921 | 2567.319 | 2544.3458 | 2521.3727 | 2498.3995 | 2475.4264 | 2452.4533 | 2429.4801 | 2406.507 | 2359.5989 | 2312.6908 | 2265.7826 | 2218.8745 | 2171.9664 | 2125.0583 | 2078.1501 | 2031.242 | 1984.3339 | 1937.4258 | 1890.5177 | 1843.6095 | 1796.7014 | 1749.7933 | 1702.8852
RA3RePVClass9 | R&D | Advanced | 30 | ResPV | Class9 | Residential PV - Class 9 | 3182.9957 | 2682.1846 | 2559.342 | 2436.4994 | 2313.6568 | 2190.8142 | 2067.9716 | 1945.129 | 1822.2864 | 1699.4438 | 1576.6012 | 1453.7586 | 1330.916 | 1208.0734 | 1190.3544 | 1172.6355 | 1154.9165 | 1137.1975 | 1119.4785 | 1101.7596 | 1084.0406 | 1066.3216 | 1048.6026 | 1030.8837 | 1013.1647 | 995.4457 | 977.7267 | 960.0078 | 942.2888
RM3RePVClass9 | R&D | Moderate | 30 | ResPV | Class9 | Residential PV - Class 9 | 3182.9957 | 2682.1846 | 2600.5763 | 2518.9681 | 2437.3598 | 2355.7515 | 2274.1432 | 2192.5349 | 2110.9266 | 2029.3183 | 1947.71 | 1866.1018 | 1784.4935 | 1702.8852 | 1669.8977 | 1636.9103 | 1603.9228 | 1570.9354 | 1537.9479 | 1504.9605 | 1471.973 | 1438.9856 | 1405.9981 | 1373.0107 | 1340.0232 | 1307.0358 | 1274.0483 | 1241.0609 | 1208.0734
RC3RePVClass9 | R&D | Conservative | 30 | ResPV | Class9 | Residential PV - Class 9 | 3182.9957 | 2682.1846 | 2659.2115 | 2636.2384 | 2613.2652 | 2590.2921 | 2567.319 | 2544.3458 | 2521.3727 | 2498.3995 | 2475.4264 | 2452.4533 | 2429.4801 | 2406.507 | 2359.5989 | 2312.6908 | 2265.7826 | 2218.8745 | 2171.9664 | 2125.0583 | 2078.1501 | 2031.242 | 1984.3339 | 1937.4258 | 1890.5177 | 1843.6095 | 1796.7014 | 1749.7933 | 1702.8852
RA3RePVClass0 | R&D | Advanced | 30 | ResPV | Class10 | Residential PV - Class 10 | 3182.9957 | 2682.1846 | 2559.342 | 2436.4994 | 2313.6568 | 2190.8142 | 2067.9716 | 1945.129 | 1822.2864 | 1699.4438 | 1576.6012 | 1453.7586 | 1330.916 | 1208.0734 | 1190.3544 | 1172.6355 | 1154.9165 | 1137.1975 | 1119.4785 | 1101.7596 | 1084.0406 | 1066.3216 | 1048.6026 | 1030.8837 | 1013.1647 | 995.4457 | 977.7267 | 960.0078 | 942.2888
RM3RePVClass0 | R&D | Moderate | 30 | ResPV | Class10 | Residential PV - Class 10 | 3182.9957 | 2682.1846 | 2600.5763 | 2518.9681 | 2437.3598 | 2355.7515 | 2274.1432 | 2192.5349 | 2110.9266 | 2029.3183 | 1947.71 | 1866.1018 | 1784.4935 | 1702.8852 | 1669.8977 | 1636.9103 | 1603.9228 | 1570.9354 | 1537.9479 | 1504.9605 | 1471.973 | 1438.9856 | 1405.9981 | 1373.0107 | 1340.0232 | 1307.0358 | 1274.0483 | 1241.0609 | 1208.0734
RC3RePVClass0 | R&D | Conservative | 30 | ResPV | Class10 | Residential PV - Class 10 | 3182.9957 | 2682.1846 | 2659.2115 | 2636.2384 | 2613.2652 | 2590.2921 | 2567.319 | 2544.3458 | 2521.3727 | 2498.3995 | 2475.4264 | 2452.4533 | 2429.4801 | 2406.507 | 2359.5989 | 2312.6908 | 2265.7826 | 2218.8745 | 2171.9664 | 2125.0583 | 2078.1501 | 2031.242 | 1984.3339 | 1937.4258 | 1890.5177 | 1843.6095 | 1796.7014 | 1749.7933 | 1702.8852
RA3GealHydroh | R&D | Advanced | 30 | Geothermal | HydroFlash | Geothermal - Hydro / Flash | 7213.4721 | 7011.3566 | 6820.6592 | 6640.2795 | 6469.2614 | 6306.7689 | 6152.0682 | 6004.5113 | 5863.5243 | 5728.596 | 5599.2701 | 5475.1372 | 5355.8293 | 5241.0141 | 5215.485 | 5190.0836 | 5164.8092 | 5139.6612 | 5114.6389 | 5089.7417 | 5064.9691 | 5040.3202 | 5015.7947 | 4991.3917 | 4967.1108 | 4942.9513 | 4918.9125 | 4894.994 | 4871.1951
RM3GealHydroh | R&D | Moderate | 30 | Geothermal | HydroFlash | Geothermal - Hydro / Flash | 7213.4721 | 7096.7992 | 6989.4976 | 6890.2146 | 6797.8646 | 6711.5641 | 6630.5849 | 6554.3201 | 6482.2588 | 6413.9673 | 6349.0742 | 6287.2593 | 6228.2447 | 6171.7877 | 6141.6588 | 6111.6806 | 6081.8522 | 6052.173 | 6022.6422 | 5993.259 | 5964.0228 | 5934.9327 | 5905.9881 | 5877.1882 | 5848.5323 | 5820.0197 | 5791.6497 | 5763.4215 | 5735.3344
RC3GealHydroh | R&D | Conservative | 30 | Geothermal | HydroFlash | Geothermal - Hydro / Flash | 7213.4721 | 7178.147 | 7142.9986 | 7108.0258 | 7073.2279 | 7038.6041 | 7004.1533 | 6969.8748 | 6935.7677 | 6901.8311 | 6868.0642 | 6834.4661 | 6801.036 | 6767.7731 | 6734.6765 | 6701.7454 | 6668.9789 | 6636.3763 | 6603.9366 | 6571.6592 | 6539.5432 | 6507.5877 | 6475.792 | 6444.1553 | 6412.6768 | 6381.3557 | 6350.1912 | 6319.1825 | 6288.3288
RA3GealHydroy | R&D | Advanced | 30 | Geothermal | HydroBinary | Geothermal - Hydro / Binary | 9572.9678 | 9223.2148 | 8901.1845 | 8603.2445 | 8326.3992 | 8068.1522 | 7826.4046 | 7599.3769 | 7385.5487 | 7183.6124 | 6992.4362 | 6811.0347 | 6638.5453 | 6474.2095 | 6442.5144 | 6410.9779 | 6379.599 | 6348.3771 | 6317.3112 | 6286.4007 | 6255.6447 | 6225.0425 | 6194.5933 | 6164.2964 | 6134.1509 | 6104.1562 | 6074.3114 | 6044.6159 | 6015.0688
RM3GealHydroy | R&D | Moderate | 30 | Geothermal | HydroBinary | Geothermal - Hydro / Binary | 9572.9678 | 9362.4457 | 9175.0372 | 9006.3415 | 8853.082 | 8712.757 | 8583.4155 | 8463.5081 | 8351.7851 | 8247.2247 | 8148.9811 | 8056.3471 | 7968.7252 | 7885.6069 | 7846.9089 | 7808.4044 | 7770.0925 | 7731.9721 | 7694.0423 | 7656.3021 | 7618.7506 | 7581.3869 | 7544.21 | 7507.219 | 7470.413 | 7433.791 | 7397.3521 | 7361.0954 | 7325.02
RC3GealHydroy | R&D | Conservative | 30 | Geothermal | HydroBinary | Geothermal - Hydro / Binary | 9572.9678 | 9525.8452 | 9478.9583 | 9432.3057 | 9385.8864 | 9339.6993 | 9293.743 | 9248.0166 | 9202.5187 | 9157.2484 | 9112.2044 | 9067.3857 | 9022.791 | 8978.4193 | 8934.2694 | 8890.3403 | 8846.6309 | 8803.14 | 8759.8666 | 8716.8095 | 8673.9677 | 8631.3401 | 8588.9257 | 8546.7233 | 8504.7319 | 8462.9505 | 8421.378 | 8380.0134 | 8338.8556
RA3GealNFEGSh | R&D | Advanced | 30 | Geothermal | NFEGSFlash | Geothermal - NF EGS / Flash | 9633.3848 | 8812.1553 | 8141.5044 | 7580.8612 | 7103.3756 | 6690.498 | 6328.9599 | 6008.9928 | 5723.2296 | 5465.9979 | 5232.8517 | 5020.2519 | 4825.3424 | 4645.7901 | 4623.2282 | 4600.779 | 4578.442 | 4556.2168 | 4534.1027 | 4512.0991 | 4490.2056 | 4468.4215 | 4446.7464 | 4425.1796 | 4403.7207 | 4382.369 | 4361.1241 | 4339.9855 | 4318.9525
RM3GealNFEGSh | R&D | Moderate | 30 | Geothermal | NFEGSFlash | Geothermal - NF EGS / Flash | 9633.3848 | 9367.2803 | 9125.6282 | 8904.4434 | 8700.6176 | 8511.6829 | 8335.6494 | 8170.891 | 8016.0631 | 7870.0421 | 7731.8799 | 7600.7699 | 7476.0208 | 7357.0352 | 7320.9382 | 7285.0216 | 7249.2847 | 7213.7264 | 7178.3459 | 7143.1424 | 7108.1148 | 7073.2624 | 7038.5842 | 7004.0795 | 6969.7472 | 6935.5866 | 6901.5969 | 6867.777 | 6834.1263
RC3GealNFEGSh | R&D | Conservative | 30 | Geothermal | NFEGSFlash | Geothermal - NF EGS / Flash | 9633.3848 | 9585.9438 | 9538.74 | 9491.7723 | 9445.0393 | 9398.5401 | 9352.2733 | 9306.2378 | 9260.4326 | 9214.8563 | 9169.508 | 9124.3864 | 9079.4903 | 9034.8188 | 8990.3706 | 8946.1447 | 8902.1399 | 8858.3551 | 8814.7893 | 8771.4413 | 8728.31 | 8685.3944 | 8642.6933 | 8600.2058 | 8557.9307 | 8515.8669 | 8474.0135 | 8432.3694 | 8390.9335
RA3GealNFEGSy | R&D | Advanced | 30 | Geothermal | NFEGSBinary | Geothermal - NF EGS / Binary | 13414.9093 | 12160.872 | 11157.2631 | 10331.3544 | 9636.7345 | 9042.2517 | 8526.1395 | 8072.6825 | 7670.2207 | 7309.9014 | 6984.8701 | 6689.7272 | 6420.1562 | 6172.6597 | 6142.4634 | 6112.418 | 6082.5229 | 6052.7772 | 6023.1803 | 5993.7314 | 5964.4297 | 5935.2745 | 5906.2651 | 5877.4007 | 5848.6807 | 5820.1042 | 5791.6707 | 5763.3793 | 5735.2294
RM3GealNFEGSy | R&D | Moderate | 30 | Geothermal | NFEGSBinary | Geothermal - NF EGS / Binary | 13414.9093 | 12867.5928 | 12397.2792 | 11985.8552 | 11620.7832 | 11293.0513 | 10995.9802 | 10724.492 | 10474.6429 | 10243.3128 | 10027.9943 | 9826.6441 | 9637.5767 | 9459.3868 | 9412.778 | 9366.4023 | 9320.2584 | 9274.3453 | 9228.6617 | 9183.2065 | 9137.9787 | 9092.9769 | 9048.2002 | 9003.6473 | 8959.3173 | 8915.2088 | 8871.3209 | 8827.6525 | 8784.2024
RC3GealNFEGSy | R&D | Conservative | 30 | Geothermal | NFEGSBinary | Geothermal - NF EGS / Binary | 13414.9093 | 13348.5607 | 13282.5438 | 13216.8571 | 13151.4987 | 13086.4671 | 13021.7607 | 12957.3778 | 12893.3169 | 12829.5762 | 12766.1542 | 12703.0494 | 12640.2601 | 12577.7847 | 12515.6217 | 12453.7695 | 12392.2266 | 12330.9914 | 12270.0623 | 12209.438 | 12149.1167 | 12089.097 | 12029.3775 | 11969.9565 | 11910.8326 | 11852.0044 | 11793.4703 | 11735.2289 | 11677.2787
RA3GealDeepEh | R&D | Advanced | 30 | Geothermal | DeepEGSFlash | Geothermal - Deep EGS / Flash | 11222.8149 | 9623.2879 | 8493.6979 | 7643.8328 | 6975.7448 | 6433.3491 | 5981.9862 | 5598.9666 | 5268.7506 | 4980.3014 | 4725.5415 | 4498.4091 | 4294.257 | 4109.4565 | 4089.5761 | 4069.7952 | 4050.1132 | 4030.5296 | 4011.0439 | 3991.6557 | 3972.3643 | 3953.1695 | 3934.0706 | 3915.0672 | 3896.1588 | 3877.345 | 3858.6252 | 3839.9991 | 3821.466
RM3GealDeepEh | R&D | Moderate | 30 | Geothermal | DeepEGSFlash | Geothermal - Deep EGS / Flash | 11222.8149 | 10466.0335 | 9883.0326 | 9412.1469 | 9019.0172 | 8682.674 | 8389.4445 | 8129.9542 | 7897.5163 | 7687.2052 | 7495.2959 | 7318.9082 | 7155.7718 | 7004.0685 | 6969.7363 | 6935.5758 | 6901.5861 | 6867.7663 | 6834.1156 | 6800.6332 | 6767.3182 | 6734.1697 | 6701.187 | 6668.3693 | 6635.7156 | 6603.2251 | 6570.8972 | 6538.7308 | 6506.7253
RC3GealDeepEh | R&D | Conservative | 30 | Geothermal | DeepEGSFlash | Geothermal - Deep EGS / Flash | 11222.8149 | 11167.4268 | 11112.3156 | 11057.4799 | 11002.9184 | 10948.6298 | 10894.6126 | 10840.8654 | 10787.387 | 10734.176 | 10681.231 | 10628.5508 | 10576.134 | 10523.9792 | 10472.0853 | 10420.4508 | 10369.0744 | 10317.955 | 10267.0911 | 10216.4816 | 10166.1251 | 10116.0204 | 10066.1662 | 10016.5613 | 9967.2044 | 9918.0943 | 9869.2298 | 9820.6096 | 9772.2324
RA3GealDeepEy | R&D | Advanced | 30 | Geothermal | DeepEGSBinary | Geothermal - Deep EGS / Binary | 19757.4027 | 16486.8659 | 14303.0727 | 12718.843 | 11504.9965 | 10538.1282 | 9745.3114 | 9080.4047 | 8512.6447 | 8020.6519 | 7589.0586 | 7206.5051 | 6864.3939 | 6556.086 | 6523.9725 | 6492.0196 | 6460.2265 | 6428.5923 | 6397.1163 | 6365.7977 | 6334.6357 | 6303.6295 | 6272.7783 | 6242.0813 | 6211.5379 | 6181.1472 | 6150.9084 | 6120.8208 | 6090.8837
RM3GealDeepEy | R&D | Moderate | 30 | Geothermal | DeepEGSBinary | Geothermal - Deep EGS / Binary | 19757.4027 | 17883.2888 | 16584.3133 | 15602.8518 | 14820.3579 | 14173.1304 | 13623.262 | 13146.4953 | 12726.4369 | 12351.5266 | 12013.3289 | 11705.5139 | 11423.2188 | 11162.633 | 11107.508 | 11052.6586 | 10998.0835 | 10943.7812 | 10889.7504 | 10835.9898 | 10782.498 | 10729.2737 | 10676.3155 | 10623.6221 | 10571.1921 | 10519.0243 | 10467.1173 | 10415.4699 | 10364.0807
RC3GealDeepEy | R&D | Conservative | 30 | Geothermal | DeepEGSBinary | Geothermal - Deep EGS / Binary | 19757.4027 | 19659.3416 | 19561.7708 | 19464.6879 | 19368.0904 | 19271.9759 | 19176.3419 | 19081.1861 | 18986.5061 | 18892.2995 | 18798.5639 | 18705.297 | 18612.4965 | 18520.1599 | 18428.2851 | 18336.8696 | 18245.9111 | 18155.4075 | 18065.3564 | 17975.7555 | 17886.6027 | 17797.8956 | 17709.632 | 17621.8098 | 17534.4267 | 17447.4805 | 17360.969 | 17274.8901 | 17189.2415
RA6NuarNucler | R&D | Advanced | 60 | Nuclear | Nuclear | Nuclear - Large | [8 empty] | 6471.3373 | 6168.9383 | 5866.5394 | 5564.1405 | 5261.7415 | 4959.3426 | 4717.4234 | 4475.5043 | 4233.5851 | 3991.666 | 3749.7468 | 3628.7873 | 3507.8277 | 3386.8681 | 3265.9085 | 3144.949 | 3084.4692 | 3023.9894 | 2963.5096 | 2903.0298 | 2842.55
RM6NuarNucler | R&D | Moderate | 60 | Nuclear | Nuclear | Nuclear - Large | [8 empty] | 7616.359 | 7551.2619 | 7486.1648 | 7421.0677 | 7355.9706 | 7290.8735 | 7095.5823 | 6900.291 | 6704.9998 | 6509.7085 | 6314.4173 | 6184.2231 | 6054.0289 | 5923.8348 | 5793.6406 | 5663.4464 | 5533.2522 | 5403.0581 | 5272.8639 | 5142.6697 | 5012.4756
RC6NuarNucler | R&D | Conservative | 60 | Nuclear | Nuclear | Nuclear - Large | [8 empty] | 11836.1177 | 11836.1177 | 11836.1177 | 11836.1177 | 11836.1177 | 11836.1177 | 11760.7284 | 11685.3391 | 11609.9498 | 11534.5606 | 11459.1713 | 11233.0034 | 11006.8356 | 10780.6677 | 10554.4999 | 10328.332 | 10102.1641 | 9875.9963 | 9649.8284 | 9423.6606 | 9197.4927
RA6NuarNucleR | R&D | Advanced | 60 | Nuclear | NuclearSMR | Nuclear - Small | [8 empty] | 6416.7403 | 5901.1094 | 5385.4784 | 4869.8475 | 4354.2166 | 3838.5857 | 3666.7087 | 3494.8318 | 3322.9548 | 3151.0778 | 2979.2008 | 2921.9085 | 2864.6162 | 2807.3239 | 2750.0315 | 2692.7392 | 2635.4469 | 2578.1546 | 2520.8622 | 2463.5699 | 2406.2776
RM6NuarNucleR | R&D | Moderate | 60 | Nuclear | NuclearSMR | Nuclear - Small | [8 empty] | 9650.0007 | 9292.5932 | 8935.1858 | 8577.7784 | 8220.3709 | 7862.9635 | 7565.124 | 7267.2845 | 6969.4449 | 6671.6054 | 6373.7659 | 6195.0622 | 6016.3584 | 5837.6547 | 5658.951 | 5480.2473 | 5361.1115 | 5241.9757 | 5122.8399 | 5003.7041 | 4884.5682
RC6NuarNucleR | R&D | Conservative | 60 | Nuclear | NuclearSMR | Nuclear - Small | [8 empty] | 12681.1268 | 12555.5711 | 12430.0154 | 12304.4597 | 12178.904 | 12053.3483 | 11676.6812 | 11300.014 | 10923.3469 | 10546.6798 | 10170.0126 | 9918.9012 | 9667.7898 | 9416.6784 | 9165.5669 | 8914.4555 | 8726.1219 | 8537.7884 | 8349.4548 | 8161.1212 | 7972.7877
RA4BierDedicd | R&D | Advanced | 45 | Biopower | Dedicated | Biopower - Dedicated | 5528.1878 | 5341.3269 | 5154.466 | 5005.7759 | 4914.7519 | 4866.5479 | 4835.2417 | 4806.2403 | 4778.0928 | 4741.9193 | 4708.4597 | 4680.414 | 4651.0768 | 4622.5806 | 4589.938 | 4557.5788 | 4527.9624 | 4493.3161 | 4463.2481 | 4436.3293 | 4404.5307 | 4376.4334 | 4346.0386 | 4313.6692 | 4281.957 | 4251.8996 | 4219.9513 | 4186.1967 | 4135.458
RM4BierDedicd | R&D | Moderate | 45 | Biopower | Dedicated | Biopower - Dedicated | 5528.1878 | 5341.3269 | 5154.466 | 5005.7759 | 4914.7519 | 4866.5479 | 4835.2417 | 4806.2403 | 4778.0928 | 4741.9193 | 4708.4597 | 4680.414 | 4651.0768 | 4622.5806 | 4589.938 | 4557.5788 | 4527.9624 | 4493.3161 | 4463.2481 | 4436.3293 | 4404.5307 | 4376.4334 | 4346.0386 | 4313.6692 | 4281.957 | 4251.8996 | 4219.9513 | 4186.1967 | 4135.458
RC4BierDedicd | R&D | Conservative | 45 | Biopower | Dedicated | Biopower - Dedicated | 5528.1878 | 5341.3269 | 5154.466 | 5005.7759 | 4914.7519 | 4866.5479 | 4835.2417 | 4806.2403 | 4778.0928 | 4741.9193 | 4708.4597 | 4680.414 | 4651.0768 | 4622.5806 | 4589.938 | 4557.5788 | 4527.9624 | 4493.3161 | 4463.2481 | 4436.3293 | 4404.5307 | 4376.4334 | 4346.0386 | 4313.6692 | 4281.957 | 4251.8996 | 4219.9513 | 4186.1967 | 4135.458
RA*Utge2Hr Be | R&D | Advanced | * | Utility-Scale Battery Storage | 2Hr Battery Storage | Utility-Scale Battery Storage - 2Hr | 1290.3512 | 1278.1808 | 1073.3103 | 867.9884 | 835.73 | 803.4428 | 771.2055 | 738.9827 | 706.0799 | 695.4316 | 684.7834 | 674.7955 | 664.1467 | 652.792 | 642.8074 | 632.1577 | 621.5079 | 610.8581 | 600.8817 | 590.2313 | 578.8602 | 568.209 | 558.2367 | 547.5848 | 536.9328 | 526.2807 | 516.3201 | 505.6674 | 494.2712
RM*Utge2Hr Be | R&D | Moderate | * | Utility-Scale Battery Storage | 2Hr Battery Storage | Utility-Scale Battery Storage - 2Hr | 1290.3512 | 1278.1808 | 1200.6968 | 1068.8969 | 1043.4059 | 1017.962 | 992.5711 | 967.2397 | 941.9756 | 930.466 | 918.9484 | 907.4225 | 895.888 | 884.3444 | 872.7915 | 861.2289 | 849.6561 | 838.0727 | 826.4783 | 814.8724 | 803.2545 | 791.624 | 779.9804 | 768.3231 | 756.6514 | 744.9646 | 733.2621 | 721.543 | 709.8065
RC*Utge2Hr Be | R&D | Conservative | * | Utility-Scale Battery Storage | 2Hr Battery Storage | Utility-Scale Battery Storage - 2Hr | 1290.3512 | 1278.1808 | 1343.1503 | 1325.9239 | 1283.729 | 1241.4903 | 1199.2035 | 1156.863 | 1114.4629 | 1107.5422 | 1100.6214 | 1093.7006 | 1086.7798 | 1079.859 | 1072.9382 | 1066.0174 | 1059.0966 | 1052.1758 | 1045.2551 | 1038.3343 | 1031.4135 | 1024.4927 | 1017.5719 | 1010.6511 | 1003.7303 | 996.8095 | 989.8887 | 982.968 | 976.0472
RA*Utge4Hr Be | R&D | Advanced | * | Utility-Scale Battery Storage | 4Hr Battery Storage | Utility-Scale Battery Storage - 4Hr | 2100.7782 | 2080.2962 | 1735.5143 | 1390.7444 | 1336.1122 | 1281.4806 | 1226.8478 | 1172.2146 | 1117.5994 | 1099.8216 | 1082.0438 | 1064.2485 | 1046.4708 | 1028.7117 | 1010.9164 | 993.1387 | 975.3609 | 957.5832 | 939.7876 | 922.0099 | 904.2513 | 886.4736 | 868.6779 | 850.9002 | 833.1226 | 815.3449 | 797.5489 | 779.7712 | 762.0133
RM*Utge4Hr Be | R&D | Moderate | * | Utility-Scale Battery Storage | 4Hr Battery Storage | Utility-Scale Battery Storage - 4Hr | 2100.7782 | 2080.2962 | 1938.2037 | 1711.403 | 1659.3941 | 1607.3815 | 1555.3646 | 1503.3428 | 1451.3156 | 1430.5304 | 1409.7459 | 1388.962 | 1368.1788 | 1347.3964 | 1326.6147 | 1305.8338 | 1285.0537 | 1264.2745 | 1243.4962 | 1222.7188 | 1201.9424 | 1181.1669 | 1160.3926 | 1139.6193 | 1118.8473 | 1098.0764 | 1077.3068 | 1056.5386 | 1035.7717
RC*Utge4Hr Be | R&D | Conservative | * | Utility-Scale Battery Storage | 4Hr Battery Storage | Utility-Scale Battery Storage - 4Hr | 2100.7782 | 2080.2962 | 2189.538 | 2159.9427 | 2082.9349 | 2005.9281 | 1928.9224 | 1851.9179 | 1774.9148 | 1763.472 | 1752.0293 | 1740.5865 | 1729.1438 | 1717.701 | 1706.2583 | 1694.8155 | 1683.3727 | 1671.93 | 1660.4872 | 1649.0445 | 1637.6017 | 1626.1589 | 1614.7162 | 1603.2734 | 1591.8307 | 1580.3879 | 1568.9452 | 1557.5024 | 1546.0596
RA*Utge6Hr Be | R&D | Advanced | * | Utility-Scale Battery Storage | 6Hr Battery Storage | Utility-Scale Battery Storage - 6Hr | 2911.2052 | 2882.4116 | 2397.7183 | 1913.5005 | 1836.4943 | 1759.5184 | 1682.4901 | 1605.4464 | 1529.1188 | 1504.2116 | 1479.3043 | 1453.7016 | 1428.7949 | 1404.6315 | 1379.0253 | 1354.1196 | 1329.2139 | 1304.3083 | 1278.6935 | 1253.7885 | 1229.6424 | 1204.7382 | 1179.1191 | 1154.2156 | 1129.3123 | 1104.4091 | 1078.7777 | 1053.8751 | 1029.7554
RM*Utge6Hr Be | R&D | Moderate | * | Utility-Scale Battery Storage | 6Hr Battery Storage | Utility-Scale Battery Storage - 6Hr | 2911.2052 | 2882.4116 | 2675.7105 | 2353.9091 | 2275.3824 | 2196.8009 | 2118.158 | 2039.446 | 1960.6556 | 1930.5948 | 1900.5433 | 1870.5015 | 1840.4697 | 1810.4484 | 1780.4379 | 1750.4387 | 1720.4514 | 1690.4763 | 1660.514 | 1630.5651 | 1600.6302 | 1570.7098 | 1540.8047 | 1510.9156 | 1481.0431 | 1451.1882 | 1421.3516 | 1391.5342 | 1361.737
RC*Utge6Hr Be | R&D | Conservative | * | Utility-Scale Battery Storage | 6Hr Battery Storage | Utility-Scale Battery Storage - 6Hr | 2911.2052 | 2882.4116 | 3035.9257 | 2993.9616 | 2882.1408 | 2770.3658 | 2658.6412 | 2546.9728 | 2435.3667 | 2419.4019 | 2403.4372 | 2387.4725 | 2371.5078 | 2355.543 | 2339.5783 | 2323.6136 | 2307.6488 | 2291.6841 | 2275.7194 | 2259.7547 | 2243.7899 | 2227.8252 | 2211.8605 | 2195.8957 | 2179.931 | 2163.9663 | 2148.0016 | 2132.0368 | 2116.0721
RA*Utge8Hr Be | R&D | Advanced | * | Utility-Scale Battery Storage | 8Hr Battery Storage | Utility-Scale Battery Storage - 8Hr | 3721.6322 | 3684.527 | 3059.9223 | 2436.2565 | 2336.8764 | 2237.5562 | 2138.1323 | 2038.6783 | 1940.6383 | 1908.6015 | 1876.5647 | 1843.1546 | 1811.119 | 1780.5513 | 1747.1343 | 1715.1005 | 1683.0669 | 1651.0334 | 1617.5995 | 1585.5671 | 1555.0335 | 1523.0028 | 1489.5603 | 1457.531 | 1425.502 | 1393.4733 | 1360.0065 | 1327.9789 | 1297.4975
RM*Utge8Hr Be | R&D | Moderate | * | Utility-Scale Battery Storage | 8Hr Battery Storage | Utility-Scale Battery Storage - 8Hr | 3721.6322 | 3684.527 | 3413.2174 | 2996.4152 | 2891.3707 | 2786.2204 | 2680.9515 | 2575.5491 | 2469.9957 | 2430.6592 | 2391.3408 | 2352.041 | 2312.7606 | 2273.5003 | 2234.2611 | 2195.0437 | 2155.849 | 2116.6781 | 2077.5319 | 2038.4115 | 1999.318 | 1960.2527 | 1921.2169 | 1882.2118 | 1843.239 | 1804.2999 | 1765.3963 | 1726.5298 | 1687.7023
RC*Utge8Hr Be | R&D | Conservative | * | Utility-Scale Battery Storage | 8Hr Battery Storage | Utility-Scale Battery Storage - 8Hr | 3721.6322 | 3684.527 | 3882.3134 | 3827.9804 | 3681.3468 | 3534.8035 | 3388.3601 | 3242.0276 | 3095.8185 | 3075.3318 | 3054.8451 | 3034.3584 | 3013.8717 | 2993.385 | 2972.8983 | 2952.4116 | 2931.9249 | 2911.4382 | 2890.9515 | 2870.4648 | 2849.9781 | 2829.4914 | 2809.0047 | 2788.518 | 2768.0313 | 2747.5446 | 2727.058 | 2706.5713 | 2686.0846
RA*Utge10Hr e | R&D | Advanced | * | Utility-Scale Battery Storage | 10Hr Battery Storage | Utility-Scale Battery Storage - 10Hr | 4532.0592 | 4486.6425 | 3722.1263 | 2959.0125 | 2837.2586 | 2715.594 | 2593.7746 | 2471.9101 | 2352.1578 | 2312.9915 | 2273.8252 | 2232.6076 | 2193.4432 | 2156.471 | 2115.2432 | 2076.0815 | 2036.9199 | 1997.7584 | 1956.5054 | 1917.3458 | 1880.4246 | 1841.2674 | 1800.0016 | 1760.8464 | 1721.6917 | 1682.5376 | 1641.2353 | 1602.0827 | 1565.2395
RM*Utge10Hr e | R&D | Moderate | * | Utility-Scale Battery Storage | 10Hr Battery Storage | Utility-Scale Battery Storage - 10Hr | 4532.0592 | 4486.6425 | 4150.7243 | 3638.9213 | 3507.359 | 3375.6399 | 3243.745 | 3111.6523 | 2979.3357 | 2930.7237 | 2882.1382 | 2833.5805 | 2785.0514 | 2736.5523 | 2688.0843 | 2639.6486 | 2591.2466 | 2542.8798 | 2494.5497 | 2446.2578 | 2398.0059 | 2349.7956 | 2301.629 | 2253.5081 | 2205.4349 | 2157.4117 | 2109.441 | 2061.5254 | 2013.6676
RC*Utge10Hr e | R&D | Conservative | * | Utility-Scale Battery Storage | 10Hr Battery Storage | Utility-Scale Battery Storage - 10Hr | 4532.0592 | 4486.6425 | 4728.701 | 4661.9992 | 4480.5527 | 4299.2412 | 4118.079 | 3937.0825 | 3756.2704 | 3731.2617 | 3706.2531 | 3681.2444 | 3656.2357 | 3631.2271 | 3606.2184 | 3581.2097 | 3556.201 | 3531.1924 | 3506.1837 | 3481.175 | 3456.1664 | 3431.1577 | 3406.149 | 3381.1404 | 3356.1317 | 3331.123 | 3306.1144 | 3281.1057 | 3256.097
RA1HyerNPD11 | R&D | Advanced | 100 | Hydropower | NPD1 | Hydropower - NPD 1 | 3241.3364 | 3241.3364 | 3241.3364 | 3241.3364 | 3209.4021 | 3176.4033 | 3144.4689 | 3111.4701 | 3079.5357 | 3051.8593 | 3024.1829 | 2995.442 | 2967.7655 | 2940.0891 | 2912.4126 | 2884.7362 | 2855.9953 | 2828.3189 | 2800.6424 | 2800.6424 | 2800.6424 | 2800.6424 | 2800.6424 | 2800.6424 | 2800.6424 | 2800.6424 | 2800.6424 | 2800.6424 | 2800.6424
RM1HyerNPD11 | R&D | Moderate | 100 | Hydropower | NPD1 | Hydropower - NPD 1 | 3241.3364 | 3241.3364 | 3241.3364 | 3241.3364 | 3241.3364 | 3241.3364 | 3241.3364 | 3241.3364 | 3241.3364 | 3241.3364 | 3241.3364 | 3241.3364 | 3241.3364 | 3241.3364 | 3241.3364 | 3241.3364 | 3241.3364 | 3241.3364 | 3241.3364 | 3241.3364 | 3241.3364 | 3241.3364 | 3241.3364 | 3241.3364 | 3241.3364 | 3241.3364 | 3241.3364 | 3241.3364 | 3241.3364
RC1HyerNPD11 | R&D | Conservative | 100 | Hydropower | NPD1 | Hydropower - NPD 1 | 3241.3364 | 3241.3364 | 3241.3364 | 3241.3364 | 3241.3364 | 3241.3364 | 3241.3364 | 3241.3364 | 3241.3364 | 3241.3364 | 3241.3364 | 3241.3364 | 3241.3364 | 3241.3364 | 3241.3364 | 3241.3364 | 3241.3364 | 3241.3364 | 3111.4701 | 3111.4701 | 3111.4701 | 3111.4701 | 3111.4701 | 3111.4701 | 3111.4701 | 3111.4701 | 3111.4701 | 3111.4701 | 3111.4701
RA1HyerNPD22 | R&D | Advanced | 100 | Hydropower | NPD2 | Hydropower - NPD 2 | 6357.0644 | 6357.0644 | 6357.0644 | 6357.0644 | 5734.3446 | 5111.6248 | 4488.905 | 3866.1852 | 3193.4349 | 3160.4361 | 3132.7597 | 3105.0832 | 3076.3423 | 3048.6659 | 3020.9894 | 2993.313 | 2965.6366 | 2936.8956 | 2909.2192 | 2899.6389 | 2899.6389 | 2899.6389 | 2899.6389 | 2899.6389 | 2899.6389 | 2899.6389 | 2899.6389 | 2899.6389 | 2899.6389
RM1HyerNPD22 | R&D | Moderate | 100 | Hydropower | NPD2 | Hydropower - NPD 2 | 6357.0644 | 6357.0644 | 6357.0644 | 6357.0644 | 6062.204 | 5767.3435 | 5472.483 | 5177.6225 | 9150.2555 | 8591.4044 | 8032.5533 | 7474.7667 | 6915.9156 | 6357.0644 | 6357.0644 | 6357.0644 | 6357.0644 | 6357.0644 | 6357.0644 | 6357.0644 | 6357.0644 | 6357.0644 | 6357.0644 | 6357.0644 | 6357.0644 | 6357.0644 | 6357.0644 | 6357.0644 | 6357.0644
RC1HyerNPD22 | R&D | Conservative | 100 | Hydropower | NPD2 | Hydropower - NPD 2 | 6357.0644 | 6357.0644 | 6357.0644 | 6357.0644 | 6357.0644 | 6357.0644 | 6357.0644 | 6357.0644 | 3356.3001 | 3356.3001 | 3356.3001 | 3356.3001 | 3356.3001 | 3356.3001 | 3356.3001 | 3356.3001 | 3356.3001 | 3356.3001 | 3226.4337 | 3222.1758 | 3222.1758 | 3222.1758 | 3222.1758 | 3222.1758 | 3222.1758 | 3222.1758 | 3222.1758 | 3222.1758 | 3222.1758
RA1HyerNPD33 | R&D | Advanced | 100 | Hydropower | NPD3 | Hydropower - NPD 3 | 6487.9953 | 6487.9953 | 6487.9953 | 6487.9953 | 5900.4033 | 5313.8757 | 4726.2837 | 4138.6917 | 3519.1653 | 3482.973 | 3452.1031 | 3421.2333 | 3390.3634 | 3358.4291 | 3327.5592 | 3296.6893 | 3265.8194 | 3234.9496 | 3203.0152 | 3195.5639 | 3195.5639 | 3195.5639 | 3195.5639 | 3195.5639 | 3195.5639 | 3195.5639 | 3195.5639 | 3195.5639 | 3195.5639
RM1HyerNPD33 | R&D | Moderate | 100 | Hydropower | NPD3 | Hydropower - NPD 3 | 6487.9953 | 6487.9953 | 6487.9953 | 6487.9953 | 6212.2954 | 5937.66 | 5661.9601 | 5386.2602 | 8903.2966 | 8420.0234 | 7936.7503 | 7454.5416 | 6971.2684 | 6487.9953 | 6487.9953 | 6487.9953 | 6487.9953 | 6487.9953 | 6487.9953 | 6487.9953 | 6487.9953 | 6487.9953 | 6487.9953 | 6487.9953 | 6487.9953 | 6487.9953 | 6487.9953 | 6487.9953 | 6487.9953
RC1HyerNPD33 | R&D | Conservative | 100 | Hydropower | NPD3 | Hydropower - NPD 3 | 6487.9953 | 6487.9953 | 6487.9953 | 6487.9953 | 6487.9953 | 6487.9953 | 6487.9953 | 6487.9953 | 3699.0621 | 3699.0621 | 3699.0621 | 3699.0621 | 3699.0621 | 3699.0621 | 3699.0621 | 3699.0621 | 3699.0621 | 3699.0621 | 3555.3575 | 3551.0996 | 3551.0996 | 3551.0996 | 3551.0996 | 3551.0996 | 3551.0996 | 3551.0996 | 3551.0996 | 3551.0996 | 3551.0996
RA1HyerNPD44 | R&D | Advanced | 100 | Hydropower | NPD4 | Hydropower - NPD 4 | 14239.5263 | 14239.5263 | 14239.5263 | 14239.5263 | 13094.1477 | 11949.8335 | 10804.4548 | 9660.1406 | 8465.796 | 8383.8311 | 8308.2532 | 8232.6752 | 8157.0973 | 8081.5193 | 8005.9413 | 7931.4279 | 7855.8499 | 7780.2719 | 7704.694 | 7692.9847 | 7692.9847 | 7692.9847 | 7692.9847 | 7692.9847 | 7692.9847 | 7692.9847 | 7692.9847 | 7692.9847 | 7692.9847
RM1HyerNPD44 | R&D | Moderate | 100 | Hydropower | NPD4 | Hydropower - NPD 4 | 14239.5263 | 14239.5263 | 14239.5263 | 14239.5263 | 13710.4806 | 13182.4994 | 12654.5181 | 12125.4724 | 18463.3762 | 17618.1805 | 16772.9847 | 15928.8534 | 15083.6576 | 14239.5263 | 14239.5263 | 14239.5263 | 14239.5263 | 14239.5263 | 14239.5263 | 14239.5263 | 14239.5263 | 14239.5263 | 14239.5263 | 14239.5263 | 14239.5263 | 14239.5263 | 14239.5263 | 14239.5263 | 14239.5263
RC1HyerNPD44 | R&D | Conservative | 100 | Hydropower | NPD4 | Hydropower - NPD 4 | 14239.5263 | 14239.5263 | 14239.5263 | 14239.5263 | 14239.5263 | 14239.5263 | 14239.5263 | 14239.5263 | 8904.361 | 8904.361 | 8904.361 | 8904.361 | 8904.361 | 8904.361 | 8904.361 | 8904.361 | 8904.361 | 8904.361 | 8554.1477 | 8548.8253 | 8548.8253 | 8548.8253 | 8548.8253 | 8548.8253 | 8548.8253 | 8548.8253 | 8548.8253 | 8548.8253 | 8548.8253
RA1HyerNPD55 | R&D | Advanced | 100 | Hydropower | NPD5 | Hydropower - NPD 5 | 5220.2016 | 5220.2016 | 5220.2016 | 5220.2016 | 5308.5533 | 5397.9695 | 5486.3212 | 5575.7374 | 5667.2825 | 5620.4455 | 5569.3505 | 5518.2555 | 5468.2251 | 5417.1301 | 5367.0996 | 5316.0047 | 5265.9742 | 5214.8792 | 5163.7843 | 5157.3974 | 5157.3974 | 5157.3974 | 5157.3974 | 5157.3974 | 5157.3974 | 5157.3974 | 5157.3974 | 5157.3974 | 5157.3974
RM1HyerNPD55 | R&D | Moderate | 100 | Hydropower | NPD5 | Hydropower - NPD 5 | 5220.2016 | 5220.2016 | 5220.2016 | 5220.2016 | 5293.6506 | 5368.1641 | 5441.6131 | 5515.0621 | 4897.6647 | 4961.5334 | 5026.4666 | 5091.3997 | 5155.2684 | 5220.2016 | 5220.2016 | 5220.2016 | 5220.2016 | 5220.2016 | 5220.2016 | 5220.2016 | 5220.2016 | 5220.2016 | 5220.2016 | 5220.2016 | 5220.2016 | 5220.2016 | 5220.2016 | 5220.2016 | 5220.2016
RC1HyerNPD55 | R&D | Conservative | 100 | Hydropower | NPD5 | Hydropower - NPD 5 | 5220.2016 | 5220.2016 | 5220.2016 | 5220.2016 | 5220.2016 | 5220.2016 | 5220.2016 | 5220.2016 | 5962.143 | 5969.5943 | 5969.5943 | 5969.5943 | 5969.5943 | 5969.5943 | 5969.5943 | 5969.5943 | 5969.5943 | 5969.5943 | 5733.2802 | 5730.0867 | 5730.0867 | 5730.0867 | 5730.0867 | 5730.0867 | 5730.0867 | 5730.0867 | 5730.0867 | 5730.0867 | 5730.0867
RA1HyerNPD66 | R&D | Advanced | 100 | Hydropower | NPD6 | Hydropower - NPD 6 | 7859.0433 | 7859.0433 | 7859.0433 | 7859.0433 | 7994.2321 | 8128.3564 | 8262.4806 | 8396.6049 | 8533.9226 | 8460.4736 | 8383.8311 | 8308.2532 | 8231.6107 | 8154.9683 | 8078.3259 | 8001.6834 | 7925.041 | 7848.3986 | 7771.7561 | 7765.3692 | 7765.3692 | 7765.3692 | 7765.3692 | 7765.3692 | 7765.3692 | 7765.3692 | 7765.3692 | 7765.3692 | 7765.3692
RM1HyerNPD66 | R&D | Moderate | 100 | Hydropower | NPD6 | Hydropower - NPD 6 | 7859.0433 | 7859.0433 | 7859.0433 | 7859.0433 | 7970.8136 | 8082.5838 | 8194.354 | 8306.1242 | 7371.5123 | 7468.3798 | 7566.3118 | 7664.2438 | 7762.1758 | 7859.0433 | 7859.0433 | 7859.0433 | 7859.0433 | 7859.0433 | 7859.0433 | 7859.0433 | 7859.0433 | 7859.0433 | 7859.0433 | 7859.0433 | 7859.0433 | 7859.0433 | 7859.0433 | 7859.0433 | 7859.0433
RC1HyerNPD66 | R&D | Conservative | 100 | Hydropower | NPD6 | Hydropower - NPD 6 | 7859.0433 | 7859.0433 | 7859.0433 | 7859.0433 | 7859.0433 | 7859.0433 | 7859.0433 | 7859.0433 | 8979.939 | 8987.3903 | 8987.3903 | 8987.3903 | 8987.3903 | 8987.3903 | 8987.3903 | 8987.3903 | 8987.3903 | 8987.3903 | 8630.7901 | 8627.5967 | 8627.5967 | 8627.5967 | 8627.5967 | 8627.5967 | 8627.5967 | 8627.5967 | 8627.5967 | 8627.5967 | 8627.5967
RA1HyerNPD77 | R&D | Advanced | 100 | Hydropower | NPD7 | Hydropower - NPD 7 | 15796.8581 | 15796.8581 | 15796.8581 | 15796.8581 | 15268.8768 | 14741.9601 | 14213.9788 | 13685.9976 | 13158.0163 | 13023.8921 | 12904.6705 | 12786.5134 | 12668.3563 | 12550.1992 | 12432.0421 | 12313.8851 | 12195.728 | 12077.5709 | 11959.4138 | 11951.9624 | 11951.9624 | 11951.9624 | 11951.9624 | 11951.9624 | 11951.9624 | 11951.9624 | 11951.9624 | 11951.9624 | 11951.9624
RM1HyerNPD77 | R&D | Moderate | 100 | Hydropower | NPD7 | Hydropower - NPD 7 | 15796.8581 | 15796.8581 | 15796.8581 | 15796.8581 | 15602.0585 | 15407.259 | 15211.395 | 15016.5955 | 16911.3669 | 16688.8909 | 16465.3504 | 16242.8745 | 16020.3985 | 15796.8581 | 15796.8581 | 15796.8581 | 15796.8581 | 15796.8581 | 15796.8581 | 15796.8581 | 15796.8581 | 15796.8581 | 15796.8581 | 15796.8581 | 15796.8581 | 15796.8581 | 15796.8581 | 15796.8581 | 15796.8581
RC1HyerNPD77 | R&D | Conservative | 100 | Hydropower | NPD7 | Hydropower - NPD 7 | 15796.8581 | 15796.8581 | 15796.8581 | 15796.8581 | 15796.8581 | 15796.8581 | 15796.8581 | 15796.8581 | 13845.6693 | 13833.9601 | 13833.9601 | 13833.9601 | 13833.9601 | 13833.9601 | 13833.9601 | 13833.9601 | 13833.9601 | 13833.9601 | 13283.6248 | 13280.4314 | 13280.4314 | 13280.4314 | 13280.4314 | 13280.4314 | 13280.4314 | 13280.4314 | 13280.4314 | 13280.4314 | 13280.4314
RA1HyerNPD88 | R&D | Advanced | 100 | Hydropower | NPD8 | Hydropower - NPD 8 | 21498.2039 | 21498.2039 | 21498.2039 | 21498.2039 | 21187.3762 | 20877.613 | 20567.8498 | 20258.0867 | 19945.13 | 19757.7819 | 19578.9495 | 19399.0527 | 19220.2203 | 19041.388 | 18862.5556 | 18682.6588 | 18503.8264 | 18324.9941 | 18146.1617 | 18132.3235 | 18132.3235 | 18132.3235 | 18132.3235 | 18132.3235 | 18132.3235 | 18132.3235 | 18132.3235 | 18132.3235 | 18132.3235
RM1HyerNPD88 | R&D | Moderate | 100 | Hydropower | NPD8 | Hydropower - NPD 8 | 21498.2039 | 21498.2039 | 21498.2039 | 21498.2039 | 21447.1089 | 21396.014 | 21344.919 | 21294.8885 | 21757.9366 | 21705.7772 | 21653.6177 | 21601.4583 | 21550.3633 | 21498.2039 | 21498.2039 | 21498.2039 | 21498.2039 | 21498.2039 | 21498.2039 | 21498.2039 | 21498.2039 | 21498.2039 | 21498.2039 | 21498.2039 | 21498.2039 | 21498.2039 | 21498.2039 | 21498.2039 | 21498.2039
RC1HyerNPD88 | R&D | Conservative | 100 | Hydropower | NPD8 | Hydropower - NPD 8 | 21498.2039 | 21498.2039 | 21498.2039 | 21498.2039 | 21498.2039 | 21498.2039 | 21498.2039 | 21498.2039 | 20986.1898 | 20986.1898 | 20986.1898 | 20986.1898 | 20986.1898 | 20986.1898 | 20986.1898 | 20986.1898 | 20986.1898 | 20986.1898 | 20153.7678 | 20147.3809 | 20147.3809 | 20147.3809 | 20147.3809 | 20147.3809 | 20147.3809 | 20147.3809 | 20147.3809 | 20147.3809 | 20147.3809
RA1HyerNSD11 | R&D | Advanced | 100 | Hydropower | NSD1 | Hydropower - NSD 1 | 9005.4865 | 9005.4865 | 9005.4865 | 9005.4865 | 9005.4865 | 9005.4865 | 9005.4865 | 9005.4865 | 9005.4865 | 9005.4865 | 9005.4865 | 9005.4865 | 9005.4865 | 9005.4865 | 9005.4865 | 9005.4865 | 9005.4865 | 9005.4865 | 9005.4865 | 9005.4865 | 9005.4865 | 9005.4865 | 9005.4865 | 9005.4865 | 9005.4865 | 9005.4865 | 9005.4865 | 9005.4865 | 9005.4865
RM1HyerNSD11 | R&D | Moderate | 100 | Hydropower | NSD1 | Hydropower - NSD 1 | 9234.3493 | 9234.3493 | 9234.3493 | 9234.3493 | 9234.3493 | 9234.3493 | 9234.3493 | 9234.3493 | 9234.3493 | 9234.3493 | 9234.3493 | 9234.3493 | 9234.3493 | 9234.3493 | 9234.3493 | 9234.3493 | 9234.3493 | 9234.3493 | 9234.3493 | 9234.3493 | 9234.3493 | 9234.3493 | 9234.3493 | 9234.3493 | 9234.3493 | 9234.3493 | 9234.3493 | 9234.3493 | 9234.3493
RC1HyerNSD11 | R&D | Conservative | 100 | Hydropower | NSD1 | Hydropower - NSD 1 | 9281.1864 | 9281.1864 | 9281.1864 | 9281.1864 | 9281.1864 | 9281.1864 | 9281.1864 | 9281.1864 | 9281.1864 | 9281.1864 | 9281.1864 | 9281.1864 | 9281.1864 | 9281.1864 | 9281.1864 | 9281.1864 | 9281.1864 | 9281.1864 | 9281.1864 | 9281.1864 | 9281.1864 | 9281.1864 | 9281.1864 | 9281.1864 | 9281.1864 | 9281.1864 | 9281.1864 | 9281.1864 | 9281.1864
RA1HyerNSD22 | R&D | Advanced | 100 | Hydropower | NSD2 | Hydropower - NSD 2 | 8051.7139 | 8051.7139 | 8051.7139 | 8051.7139 | 8051.7139 | 8051.7139 | 8051.7139 | 8051.7139 | 8051.7139 | 8051.7139 | 8051.7139 | 8051.7139 | 8051.7139 | 8051.7139 | 8051.7139 | 8051.7139 | 8051.7139 | 8051.7139 | 8051.7139 | 8051.7139 | 8051.7139 | 8051.7139 | 8051.7139 | 8051.7139 | 8051.7139 | 8051.7139 | 8051.7139 | 8051.7139 | 8051.7139
RM1HyerNSD22 | R&D | Moderate | 100 | Hydropower | NSD2 | Hydropower - NSD 2 | 8256.0937 | 8256.0937 | 8256.0937 | 8256.0937 | 8256.0937 | 8256.0937 | 8256.0937 | 8256.0937 | 8256.0937 | 8256.0937 | 8256.0937 | 8256.0937 | 8256.0937 | 8256.0937 | 8256.0937 | 8256.0937 | 8256.0937 | 8256.0937 | 8256.0937 | 8256.0937 | 8256.0937 | 8256.0937 | 8256.0937 | 8256.0937 | 8256.0937 | 8256.0937 | 8256.0937 | 8256.0937 | 8256.0937
RC1HyerNSD22 | R&D | Conservative | 100 | Hydropower | NSD2 | Hydropower - NSD 2 | 8297.6084 | 8297.6084 | 8297.6084 | 8297.6084 | 8297.6084 | 8297.6084 | 8297.6084 | 8297.6084 | 8297.6084 | 8297.6084 | 8297.6084 | 8297.6084 | 8297.6084 | 8297.6084 | 8297.6084 | 8297.6084 | 8297.6084 | 8297.6084 | 8297.6084 | 8297.6084 | 8297.6084 | 8297.6084 | 8297.6084 | 8297.6084 | 8297.6084 | 8297.6084 | 8297.6084 | 8297.6084 | 8297.6084
RA1HyerNSD33 | R&D | Advanced | 100 | Hydropower | NSD3 | Hydropower - NSD 3 | 7888.8487 | 7888.8487 | 7888.8487 | 7888.8487 | 7888.8487 | 7888.8487 | 7888.8487 | 7888.8487 | 7888.8487 | 7888.8487 | 7888.8487 | 7888.8487 | 7888.8487 | 7888.8487 | 7888.8487 | 7888.8487 | 7888.8487 | 7888.8487 | 7888.8487 | 7888.8487 | 7888.8487 | 7888.8487 | 7888.8487 | 7888.8487 | 7888.8487 | 7888.8487 | 7888.8487 | 7888.8487 | 7888.8487
RM1HyerNSD33 | R&D | Moderate | 100 | Hydropower | NSD3 | Hydropower - NSD 3 | 8087.9062 | 8087.9062 | 8087.9062 | 8087.9062 | 8087.9062 | 8087.9062 | 8087.9062 | 8087.9062 | 8087.9062 | 8087.9062 | 8087.9062 | 8087.9062 | 8087.9062 | 8087.9062 | 8087.9062 | 8087.9062 | 8087.9062 | 8087.9062 | 8087.9062 | 8087.9062 | 8087.9062 | 8087.9062 | 8087.9062 | 8087.9062 | 8087.9062 | 8087.9062 | 8087.9062 | 8087.9062 | 8087.9062
RC1HyerNSD33 | R&D | Conservative | 100 | Hydropower | NSD3 | Hydropower - NSD 3 | 8129.4208 | 8129.4208 | 8129.4208 | 8129.4208 | 8129.4208 | 8129.4208 | 8129.4208 | 8129.4208 | 8129.4208 | 8129.4208 | 8129.4208 | 8129.4208 | 8129.4208 | 8129.4208 | 8129.4208 | 8129.4208 | 8129.4208 | 8129.4208 | 8129.4208 | 8129.4208 | 8129.4208 | 8129.4208 | 8129.4208 | 8129.4208 | 8129.4208 | 8129.4208 | 8129.4208 | 8129.4208 | 8129.4208
RA1HyerNSD44 | R&D | Advanced | 100 | Hydropower | NSD4 | Hydropower - NSD 4 | 7112.844 | 7112.844 | 7112.844 | 7112.844 | 7112.844 | 7112.844 | 7112.844 | 7112.844 | 7112.844 | 7112.844 | 7112.844 | 7112.844 | 7112.844 | 7112.844 | 7112.844 | 7112.844 | 7112.844 | 7112.844 | 7112.844 | 7112.844 | 7112.844 | 7112.844 | 7112.844 | 7112.844 | 7112.844 | 7112.844 | 7112.844 | 7112.844 | 7112.844
RM1HyerNSD44 | R&D | Moderate | 100 | Hydropower | NSD4 | Hydropower - NSD 4 | 7292.7409 | 7292.7409 | 7292.7409 | 7292.7409 | 7292.7409 | 7292.7409 | 7292.7409 | 7292.7409 | 7292.7409 | 7292.7409 | 7292.7409 | 7292.7409 | 7292.7409 | 7292.7409 | 7292.7409 | 7292.7409 | 7292.7409 | 7292.7409 | 7292.7409 | 7292.7409 | 7292.7409 | 7292.7409 | 7292.7409 | 7292.7409 | 7292.7409 | 7292.7409 | 7292.7409 | 7292.7409 | 7292.7409
RC1HyerNSD44 | R&D | Conservative | 100 | Hydropower | NSD4 | Hydropower - NSD 4 | 7329.9976 | 7329.9976 | 7329.9976 | 7329.9976 | 7329.9976 | 7329.9976 | 7329.9976 | 7329.9976 | 7329.9976 | 7329.9976 | 7329.9976 | 7329.9976 | 7329.9976 | 7329.9976 | 7329.9976 | 7329.9976 | 7329.9976 | 7329.9976 | 7329.9976 | 7329.9976 | 7329.9976 | 7329.9976 | 7329.9976 | 7329.9976 | 7329.9976 | 7329.9976 | 7329.9976 | 7329.9976 | 7329.9976
RA*Coge1Hr Be | R&D | Advanced | * | Commercial Battery Storage | 1Hr Battery Storage | Commercial Battery Storage 1Hr | 1449.5552 | 1678.6945 | 1154.3528 | 969.1873 | 934.2674 | 899.3475 | 864.4276 | 829.5077 | 794.5878 | 779.6455 | 764.7032 | 749.7609 | 734.8186 | 719.8763 | 704.934 | 689.9917 | 675.0494 | 660.1071 | 645.1648 | 630.2225 | 615.2802 | 600.3379 | 585.3956 | 570.4533 | 555.5111 | 540.5688 | 525.6265 | 510.6842 | 495.7419
RM*Coge1Hr Be | R&D | Moderate | * | Commercial Battery Storage | 1Hr Battery Storage | Commercial Battery Storage 1Hr | 1449.5552 | 1678.6945 | 1303.7378 | 1248.675 | 1206.5601 | 1165.7705 | 1127.7025 | 1093.1731 | 1059.7935 | 1046.5461 | 1033.2986 | 1020.0512 | 1006.8038 | 993.5564 | 980.309 | 967.0616 | 953.8141 | 940.5667 | 927.3193 | 914.0719 | 900.8245 | 887.577 | 874.3296 | 861.0822 | 847.8348 | 834.5874 | 821.3399 | 808.0925 | 794.8451
RC*Coge1Hr Be | R&D | Conservative | * | Commercial Battery Storage | 1Hr Battery Storage | Commercial Battery Storage 1Hr | 1449.5552 | 1678.6945 | 1570.6995 | 1548.4201 | 1490.4936 | 1432.5671 | 1374.6406 | 1316.7141 | 1258.7876 | 1255.193 | 1251.5984 | 1248.0038 | 1244.4092 | 1240.8146 | 1237.22 | 1233.6254 | 1230.0308 | 1226.4362 | 1222.8416 | 1219.247 | 1215.6524 | 1212.0579 | 1208.4633 | 1204.8687 | 1201.2741 | 1197.6795 | 1194.0849 | 1190.4903 | 1186.8957
RA*Coge2Hr Be | R&D | Advanced | * | Commercial Battery Storage | 2Hr Battery Storage | Commercial Battery Storage 2Hr | 1735.031 | 2030.1238 | 1415.7884 | 1160.0593 | 1118.2623 | 1076.4652 | 1034.6682 | 992.8712 | 951.0741 | 933.1891 | 915.3041 | 897.419 | 879.534 | 861.6489 | 843.7639 | 825.8789 | 807.9938 | 790.1088 | 772.2238 | 754.3387 | 736.4537 | 718.5687 | 700.6836 | 682.7986 | 664.9136 | 647.0285 | 629.1435 | 611.2585 | 593.3734
RM*Coge2Hr Be | R&D | Moderate | * | Commercial Battery Storage | 2Hr Battery Storage | Commercial Battery Storage 2Hr | 1735.031 | 2030.1238 | 1549.3074 | 1482.54 | 1427.6115 | 1375.133 | 1326.3155 | 1282.0731 | 1239.768 | 1224.2709 | 1208.7738 | 1193.2767 | 1177.7796 | 1162.2825 | 1146.7854 | 1131.2883 | 1115.7912 | 1100.2941 | 1084.797 | 1069.2999 | 1053.8028 | 1038.3057 | 1022.8086 | 1007.3115 | 991.8144 | 976.3173 | 960.8202 | 945.3231 | 929.826
RC*Coge2Hr Be | R&D | Conservative | * | Commercial Battery Storage | 2Hr Battery Storage | Commercial Battery Storage 2Hr | 1735.031 | 2030.1238 | 1880.0336 | 1853.3664 | 1784.0319 | 1714.6973 | 1645.3627 | 1576.0281 | 1506.6936 | 1502.3911 | 1498.0885 | 1493.786 | 1489.4835 | 1485.181 | 1480.8785 | 1476.576 | 1472.2735 | 1467.9709 | 1463.6684 | 1459.3659 | 1455.0634 | 1450.7609 | 1446.4584 | 1442.1559 | 1437.8534 | 1433.5508 | 1429.2483 | 1424.9458 | 1420.6433
RA*Coge4Hr Be | R&D | Advanced | * | Commercial Battery Storage | 4Hr Battery Storage | Commercial Battery Storage 4Hr | 2305.9826 | 2732.9825 | 1938.6598 | 1541.8034 | 1486.2521 | 1430.7008 | 1375.1495 | 1319.5981 | 1264.0468 | 1240.2763 | 1216.5058 | 1192.7353 | 1168.9648 | 1145.1943 | 1121.4237 | 1097.6532 | 1073.8827 | 1050.1122 | 1026.3417 | 1002.5712 | 978.8007 | 955.0301 | 931.2596 | 907.4891 | 883.7186 | 859.9481 | 836.1776 | 812.4071 | 788.6365
RM*Coge4Hr Be | R&D | Moderate | * | Commercial Battery Storage | 4Hr Battery Storage | Commercial Battery Storage 4Hr | 2305.9826 | 2732.9825 | 2040.4466 | 1950.2699 | 1869.7143 | 1793.8579 | 1723.5415 | 1659.8731 | 1599.717 | 1579.7205 | 1559.7241 | 1539.7276 | 1519.7311 | 1499.7347 | 1479.7382 | 1459.7418 | 1439.7453 | 1419.7488 | 1399.7524 | 1379.7559 | 1359.7594 | 1339.763 | 1319.7665 | 1299.7701 | 1279.7736 | 1259.7771 | 1239.7807 | 1219.7842 | 1199.7877
RC*Coge4Hr Be | R&D | Conservative | * | Commercial Battery Storage | 4Hr Battery Storage | Commercial Battery Storage 4Hr | 2305.9826 | 2732.9825 | 2498.7017 | 2463.2591 | 2371.1084 | 2278.9577 | 2186.807 | 2094.6563 | 2002.5056 | 1996.7872 | 1991.0689 | 1985.3505 | 1979.6322 | 1973.9138 | 1968.1955 | 1962.4771 | 1956.7587 | 1951.0404 | 1945.322 | 1939.6037 | 1933.8853 | 1928.167 | 1922.4486 | 1916.7303 | 1911.0119 | 1905.2936 | 1899.5752 | 1893.8568 | 1888.1385
RA*Coge6Hr Be | R&D | Advanced | * | Commercial Battery Storage | 6Hr Battery Storage | Commercial Battery Storage 6Hr | 2876.9343 | 3435.8412 | 2461.5311 | 1923.5475 | 1854.2419 | 1784.9363 | 1715.6307 | 1646.3251 | 1577.0195 | 1547.3635 | 1517.7076 | 1488.0516 | 1458.3956 | 1428.7396 | 1399.0836 | 1369.4276 | 1339.7716 | 1310.1156 | 1280.4596 | 1250.8036 | 1221.1476 | 1191.4916 | 1161.8356 | 1132.1796 | 1102.5236 | 1072.8676 | 1043.2116 | 1013.5556 | 983.8996
RM*Coge6Hr Be | R&D | Moderate | * | Commercial Battery Storage | 6Hr Battery Storage | Commercial Battery Storage 6Hr | 2876.9343 | 3435.8412 | 2531.5857 | 2417.9998 | 2311.8171 | 2212.5829 | 2120.7675 | 2037.6732 | 1959.666 | 1935.1702 | 1910.6744 | 1886.1785 | 1861.6827 | 1837.1869 | 1812.6911 | 1788.1952 | 1763.6994 | 1739.2036 | 1714.7078 | 1690.2119 | 1665.7161 | 1641.2203 | 1616.7245 | 1592.2286 | 1567.7328 | 1543.237 | 1518.7412 | 1494.2453 | 1469.7495
RC*Coge6Hr Be | R&D | Conservative | * | Commercial Battery Storage | 6Hr Battery Storage | Commercial Battery Storage 6Hr | 2876.9343 | 3435.8412 | 3117.3697 | 3073.1517 | 2958.1849 | 2843.2181 | 2728.2512 | 2613.2844 | 2498.3176 | 2491.1834 | 2484.0492 | 2476.915 | 2469.7808 | 2462.6466 | 2455.5124 | 2448.3782 | 2441.244 | 2434.1098 | 2426.9756 | 2419.8414 | 2412.7073 | 2405.5731 | 2398.4389 | 2391.3047 | 2384.1705 | 2377.0363 | 2369.9021 | 2362.7679 | 2355.6337
RA*Coge8Hr Be | R&D | Advanced | * | Commercial Battery Storage | 8Hr Battery Storage | Commercial Battery Storage 8Hr | 3447.886 | 4138.6998 | 2984.4024 | 2305.2915 | 2222.2317 | 2139.1718 | 2056.112 | 1973.0521 | 1889.9922 | 1854.4508 | 1818.9093 | 1783.3678 | 1747.8264 | 1712.2849 | 1676.7434 | 1641.2019 | 1605.6605 | 1570.119 | 1534.5775 | 1499.036 | 1463.4946 | 1427.9531 | 1392.4116 | 1356.8701 | 1321.3287 | 1285.7872 | 1250.2457 | 1214.7042 | 1179.1628
RM*Coge8Hr Be | R&D | Moderate | * | Commercial Battery Storage | 8Hr Battery Storage | Commercial Battery Storage 8Hr | 3447.886 | 4138.6998 | 3022.7249 | 2885.7297 | 2753.9199 | 2631.3079 | 2517.9935 | 2415.4732 | 2319.615 | 2290.6198 | 2261.6246 | 2232.6295 | 2203.6343 | 2174.6391 | 2145.6439 | 2116.6487 | 2087.6535 | 2058.6583 | 2029.6631 | 2000.6679 | 1971.6728 | 1942.6776 | 1913.6824 | 1884.6872 | 1855.692 | 1826.6968 | 1797.7016 | 1768.7064 | 1739.7113
RC*Coge8Hr Be | R&D | Conservative | * | Commercial Battery Storage | 8Hr Battery Storage | Commercial Battery Storage 8Hr | 3447.886 | 4138.6998 | 3736.0378 | 3683.0444 | 3545.2614 | 3407.4785 | 3269.6955 | 3131.9126 | 2994.1296 | 2985.5796 | 2977.0295 | 2968.4795 | 2959.9295 | 2951.3794 | 2942.8294 | 2934.2794 | 2925.7293 | 2917.1793 | 2908.6292 | 2900.0792 | 2891.5292 | 2882.9791 | 2874.4291 | 2865.8791 | 2857.329 | 2848.779 | 2840.229 | 2831.6789 | 2823.1289
RA*RegeShorte | R&D | Advanced | * | Residential Battery Storage | ShortDurationResStorage | Residential Battery Storage - 5 kW - 12.5 kWh | 4003.3347 | 2879.9903 | 2718.3226 | 2580.0126 | 2487.0546 | 2394.0965 | 2301.1384 | 2208.1803 | 2115.2222 | 2075.4453 | 2035.6683 | 1995.8914 | 1956.1145 | 1916.3375 | 1876.5606 | 1836.7836 | 1797.0067 | 1757.2297 | 1717.4528 | 1677.6758 | 1637.8989 | 1598.122 | 1558.345 | 1518.5681 | 1478.7911 | 1439.0142 | 1399.2372 | 1359.4603 | 1319.6833
RM*RegeShorte | R&D | Moderate | * | Residential Battery Storage | ShortDurationResStorage | Residential Battery Storage - 5 kW - 12.5 kWh | 4003.3347 | 3788.4831 | 3592.1658 | 3410.4471 | 3305.6257 | 3211.8051 | 3129.619 | 3049.2452 | 2976.1955 | 2938.993 | 2901.7906 | 2864.5881 | 2827.3857 | 2790.1833 | 2752.9808 | 2715.7784 | 2678.5759 | 2641.3735 | 2604.171 | 2566.9686 | 2529.7662 | 2492.5637 | 2455.3613 | 2418.1588 | 2380.9564 | 2343.7539 | 2306.5515 | 2269.349 | 2232.1466
RC*RegeShorte | R&D | Conservative | * | Residential Battery Storage | ShortDurationResStorage | Residential Battery Storage - 5 kW - 12.5 kWh | 4003.3347 | 4151.6064 | 4181.2607 | 4121.952 | 3967.7495 | 3813.547 | 3659.3445 | 3505.1419 | 3350.9394 | 3341.3705 | 3331.8015 | 3322.2326 | 3312.6636 | 3303.0947 | 3293.5258 | 3283.9568 | 3274.3879 | 3264.8189 | 3255.25 | 3245.6811 | 3236.1121 | 3226.5432 | 3216.9742 | 3207.4053 | 3197.8363 | 3188.2674 | 3178.6985 | 3169.1295 | 3159.5606
RA*Rege5kW/2e | R&D | Advanced | * | Residential Battery Storage | 5kW/20kWh Battery Storage | Residential Battery Storage - 5 kW - 20 kWh | 4971.0368 | 3576.1531 | 3375.4064 | 3203.6637 | 3088.2354 | 2972.8071 | 2857.3788 | 2741.9505 | 2626.5222 | 2577.1303 | 2527.7383 | 2478.3463 | 2428.9543 | 2379.5623 | 2330.1703 | 2280.7783 | 2231.3863 | 2181.9944 | 2132.6024 | 2083.2104 | 2033.8184 | 1984.4264 | 1935.0344 | 1885.6424 | 1836.2504 | 1786.8585 | 1737.4665 | 1688.0745 | 1638.6825
RM*Rege5kW/2e | R&D | Moderate | * | Residential Battery Storage | 5kW/20kWh Battery Storage | Residential Battery Storage - 5 kW - 20 kWh | 4971.0368 | 4674.8085 | 4400.8309 | 4144.3454 | 4003.9052 | 3878.6274 | 3769.7782 | 3664.2601 | 3568.5006 | 3523.8943 | 3479.2881 | 3434.6818 | 3390.0755 | 3345.4693 | 3300.863 | 3256.2568 | 3211.6505 | 3167.0443 | 3122.438 | 3077.8317 | 3033.2255 | 2988.6192 | 2944.013 | 2899.4067 | 2854.8005 | 2810.1942 | 2765.5879 | 2720.9817 | 2676.3754
RC*Rege5kW/2e | R&D | Conservative | * | Residential Battery Storage | 5kW/20kWh Battery Storage | Residential Battery Storage - 5 kW - 20 kWh | 4971.0368 | 5155.1493 | 5191.9718 | 5118.3268 | 4926.8498 | 4735.3729 | 4543.8959 | 4352.4189 | 4160.9419 | 4149.0599 | 4137.178 | 4125.296 | 4113.414 | 4101.532 | 4089.65 | 4077.768 | 4065.8861 | 4054.0041 | 4042.1221 | 4030.2401 | 4018.3581 | 4006.4761 | 3994.5941 | 3982.7122 | 3970.8302 | 3958.9482 | 3947.0662 | 3935.1842 | 3923.3022
RA3UtryClass1 | R&D | Advanced | 30 | Utility-Scale PV-Plus-Battery | Class1 | PV+Storage - Class 1 | 2478.4098 | 2589.8453 | 2327.2447 | 2064.6508 | 1962.5898 | 1860.5293 | 1758.4681 | 1656.4066 | 1554.3551 | 1472.6858 | 1391.0164 | 1309.3374 | 1227.668 | 1146.009 | 1128.7603 | 1111.5213 | 1094.2824 | 1077.0434 | 1059.7946 | 1042.5556 | 1025.3272 | 1008.0883 | 990.8394 | 973.6005 | 956.3615 | 939.1226 | 921.8735 | 904.6346 | 887.4066
RM3UtryClass1 | R&D | Moderate | 30 | Utility-Scale PV-Plus-Battery | Class1 | PV+Storage - Class 1 | 2478.4098 | 2589.8453 | 2456.0613 | 2275.4083 | 2191.4676 | 2107.5247 | 2023.5795 | 1939.6316 | 1855.6808 | 1789.0161 | 1722.3517 | 1655.6878 | 1589.0242 | 1522.361 | 1497.7941 | 1473.2277 | 1448.6617 | 1424.0962 | 1399.5312 | 1374.9667 | 1350.4027 | 1325.8393 | 1301.2765 | 1276.7143 | 1252.1528 | 1227.5919 | 1203.0317 | 1178.4723 | 1153.9136
RC3UtryClass1 | R&D | Conservative | 30 | Utility-Scale PV-Plus-Battery | Class1 | PV+Storage - Class 1 | 2478.4098 | 2589.8453 | 2618.0605 | 2569.4573 | 2494.6208 | 2419.7847 | 2344.9494 | 2270.1147 | 2195.2807 | 2156.7213 | 2118.1618 | 2079.6024 | 2041.043 | 2002.4835 | 1978.0699 | 1953.6563 | 1929.2427 | 1904.8291 | 1880.4155 | 1856.0019 | 1831.5883 | 1807.1747 | 1782.7611 | 1758.3475 | 1733.9339 | 1709.5204 | 1685.1068 | 1660.6932 | 1636.2796
RA3UtryClass2 | R&D | Advanced | 30 | Utility-Scale PV-Plus-Battery | Class2 | PV+Storage - Class 2 | 2478.4098 | 2589.8453 | 2327.2447 | 2064.6508 | 1962.5898 | 1860.5293 | 1758.4681 | 1656.4066 | 1554.3551 | 1472.6858 | 1391.0164 | 1309.3374 | 1227.668 | 1146.009 | 1128.7603 | 1111.5213 | 1094.2824 | 1077.0434 | 1059.7946 | 1042.5556 | 1025.3272 | 1008.0883 | 990.8394 | 973.6005 | 956.3615 | 939.1226 | 921.8735 | 904.6346 | 887.4066
RM3UtryClass2 | R&D | Moderate | 30 | Utility-Scale PV-Plus-Battery | Class2 | PV+Storage - Class 2 | 2478.4098 | 2589.8453 | 2456.0613 | 2275.4083 | 2191.4676 | 2107.5247 | 2023.5795 | 1939.6316 | 1855.6808 | 1789.0161 | 1722.3517 | 1655.6878 | 1589.0242 | 1522.361 | 1497.7941 | 1473.2277 | 1448.6617 | 1424.0962 | 1399.5312 | 1374.9667 | 1350.4027 | 1325.8393 | 1301.2765 | 1276.7143 | 1252.1528 | 1227.5919 | 1203.0317 | 1178.4723 | 1153.9136
RC3UtryClass2 | R&D | Conservative | 30 | Utility-Scale PV-Plus-Battery | Class2 | PV+Storage - Class 2 | 2478.4098 | 2589.8453 | 2618.0605 | 2569.4573 | 2494.6208 | 2419.7847 | 2344.9494 | 2270.1147 | 2195.2807 | 2156.7213 | 2118.1618 | 2079.6024 | 2041.043 | 2002.4835 | 1978.0699 | 1953.6563 | 1929.2427 | 1904.8291 | 1880.4155 | 1856.0019 | 1831.5883 | 1807.1747 | 1782.7611 | 1758.3475 | 1733.9339 | 1709.5204 | 1685.1068 | 1660.6932 | 1636.2796
RA3UtryClass3 | R&D | Advanced | 30 | Utility-Scale PV-Plus-Battery | Class3 | PV+Storage - Class 3 | 2478.4098 | 2589.8453 | 2327.2447 | 2064.6508 | 1962.5898 | 1860.5293 | 1758.4681 | 1656.4066 | 1554.3551 | 1472.6858 | 1391.0164 | 1309.3374 | 1227.668 | 1146.009 | 1128.7603 | 1111.5213 | 1094.2824 | 1077.0434 | 1059.7946 | 1042.5556 | 1025.3272 | 1008.0883 | 990.8394 | 973.6005 | 956.3615 | 939.1226 | 921.8735 | 904.6346 | 887.4066
RM3UtryClass3 | R&D | Moderate | 30 | Utility-Scale PV-Plus-Battery | Class3 | PV+Storage - Class 3 | 2478.4098 | 2589.8453 | 2456.0613 | 2275.4083 | 2191.4676 | 2107.5247 | 2023.5795 | 1939.6316 | 1855.6808 | 1789.0161 | 1722.3517 | 1655.6878 | 1589.0242 | 1522.361 | 1497.7941 | 1473.2277 | 1448.6617 | 1424.0962 | 1399.5312 | 1374.9667 | 1350.4027 | 1325.8393 | 1301.2765 | 1276.7143 | 1252.1528 | 1227.5919 | 1203.0317 | 1178.4723 | 1153.9136
RC3UtryClass3 | R&D | Conservative | 30 | Utility-Scale PV-Plus-Battery | Class3 | PV+Storage - Class 3 | 2478.4098 | 2589.8453 | 2618.0605 | 2569.4573 | 2494.6208 | 2419.7847 | 2344.9494 | 2270.1147 | 2195.2807 | 2156.7213 | 2118.1618 | 2079.6024 | 2041.043 | 2002.4835 | 1978.0699 | 1953.6563 | 1929.2427 | 1904.8291 | 1880.4155 | 1856.0019 | 1831.5883 | 1807.1747 | 1782.7611 | 1758.3475 | 1733.9339 | 1709.5204 | 1685.1068 | 1660.6932 | 1636.2796
RA3UtryClass4 | R&D | Advanced | 30 | Utility-Scale PV-Plus-Battery | Class4 | PV+Storage - Class 4 | 2478.4098 | 2589.8453 | 2327.2447 | 2064.6508 | 1962.5898 | 1860.5293 | 1758.4681 | 1656.4066 | 1554.3551 | 1472.6858 | 1391.0164 | 1309.3374 | 1227.668 | 1146.009 | 1128.7603 | 1111.5213 | 1094.2824 | 1077.0434 | 1059.7946 | 1042.5556 | 1025.3272 | 1008.0883 | 990.8394 | 973.6005 | 956.3615 | 939.1226 | 921.8735 | 904.6346 | 887.4066
RM3UtryClass4 | R&D | Moderate | 30 | Utility-Scale PV-Plus-Battery | Class4 | PV+Storage - Class 4 | 2478.4098 | 2589.8453 | 2456.0613 | 2275.4083 | 2191.4676 | 2107.5247 | 2023.5795 | 1939.6316 | 1855.6808 | 1789.0161 | 1722.3517 | 1655.6878 | 1589.0242 | 1522.361 | 1497.7941 | 1473.2277 | 1448.6617 | 1424.0962 | 1399.5312 | 1374.9667 | 1350.4027 | 1325.8393 | 1301.2765 | 1276.7143 | 1252.1528 | 1227.5919 | 1203.0317 | 1178.4723 | 1153.9136
RC3UtryClass4 | R&D | Conservative | 30 | Utility-Scale PV-Plus-Battery | Class4 | PV+Storage - Class 4 | 2478.4098 | 2589.8453 | 2618.0605 | 2569.4573 | 2494.6208 | 2419.7847 | 2344.9494 | 2270.1147 | 2195.2807 | 2156.7213 | 2118.1618 | 2079.6024 | 2041.043 | 2002.4835 | 1978.0699 | 1953.6563 | 1929.2427 | 1904.8291 | 1880.4155 | 1856.0019 | 1831.5883 | 1807.1747 | 1782.7611 | 1758.3475 | 1733.9339 | 1709.5204 | 1685.1068 | 1660.6932 | 1636.2796
RA3UtryClass5 | R&D | Advanced | 30 | Utility-Scale PV-Plus-Battery | Class5 | PV+Storage - Class 5 | 2478.4098 | 2589.8453 | 2327.2447 | 2064.6508 | 1962.5898 | 1860.5293 | 1758.4681 | 1656.4066 | 1554.3551 | 1472.6858 | 1391.0164 | 1309.3374 | 1227.668 | 1146.009 | 1128.7603 | 1111.5213 | 1094.2824 | 1077.0434 | 1059.7946 | 1042.5556 | 1025.3272 | 1008.0883 | 990.8394 | 973.6005 | 956.3615 | 939.1226 | 921.8735 | 904.6346 | 887.4066
RM3UtryClass5 | R&D | Moderate | 30 | Utility-Scale PV-Plus-Battery | Class5 | PV+Storage - Class 5 | 2478.4098 | 2589.8453 | 2456.0613 | 2275.4083 | 2191.4676 | 2107.5247 | 2023.5795 | 1939.6316 | 1855.6808 | 1789.0161 | 1722.3517 | 1655.6878 | 1589.0242 | 1522.361 | 1497.7941 | 1473.2277 | 1448.6617 | 1424.0962 | 1399.5312 | 1374.9667 | 1350.4027 | 1325.8393 | 1301.2765 | 1276.7143 | 1252.1528 | 1227.5919 | 1203.0317 | 1178.4723 | 1153.9136
RC3UtryClass5 | R&D | Conservative | 30 | Utility-Scale PV-Plus-Battery | Class5 | PV+Storage - Class 5 | 2478.4098 | 2589.8453 | 2618.0605 | 2569.4573 | 2494.6208 | 2419.7847 | 2344.9494 | 2270.1147 | 2195.2807 | 2156.7213 | 2118.1618 | 2079.6024 | 2041.043 | 2002.4835 | 1978.0699 | 1953.6563 | 1929.2427 | 1904.8291 | 1880.4155 | 1856.0019 | 1831.5883 | 1807.1747 | 1782.7611 | 1758.3475 | 1733.9339 | 1709.5204 | 1685.1068 | 1660.6932 | 1636.2796
RA3UtryClass6 | R&D | Advanced | 30 | Utility-Scale PV-Plus-Battery | Class6 | PV+Storage - Class 6 | 2478.4098 | 2589.8453 | 2327.2447 | 2064.6508 | 1962.5898 | 1860.5293 | 1758.4681 | 1656.4066 | 1554.3551 | 1472.6858 | 1391.0164 | 1309.3374 | 1227.668 | 1146.009 | 1128.7603 | 1111.5213 | 1094.2824 | 1077.0434 | 1059.7946 | 1042.5556 | 1025.3272 | 1008.0883 | 990.8394 | 973.6005 | 956.3615 | 939.1226 | 921.8735 | 904.6346 | 887.4066
RM3UtryClass6 | R&D | Moderate | 30 | Utility-Scale PV-Plus-Battery | Class6 | PV+Storage - Class 6 | 2478.4098 | 2589.8453 | 2456.0613 | 2275.4083 | 2191.4676 | 2107.5247 | 2023.5795 | 1939.6316 | 1855.6808 | 1789.0161 | 1722.3517 | 1655.6878 | 1589.0242 | 1522.361 | 1497.7941 | 1473.2277 | 1448.6617 | 1424.0962 | 1399.5312 | 1374.9667 | 1350.4027 | 1325.8393 | 1301.2765 | 1276.7143 | 1252.1528 | 1227.5919 | 1203.0317 | 1178.4723 | 1153.9136
RC3UtryClass6 | R&D | Conservative | 30 | Utility-Scale PV-Plus-Battery | Class6 | PV+Storage - Class 6 | 2478.4098 | 2589.8453 | 2618.0605 | 2569.4573 | 2494.6208 | 2419.7847 | 2344.9494 | 2270.1147 | 2195.2807 | 2156.7213 | 2118.1618 | 2079.6024 | 2041.043 | 2002.4835 | 1978.0699 | 1953.6563 | 1929.2427 | 1904.8291 | 1880.4155 | 1856.0019 | 1831.5883 | 1807.1747 | 1782.7611 | 1758.3475 | 1733.9339 | 1709.5204 | 1685.1068 | 1660.6932 | 1636.2796
RA3UtryClass7 | R&D | Advanced | 30 | Utility-Scale PV-Plus-Battery | Class7 | PV+Storage - Class 7 | 2478.4098 | 2589.8453 | 2327.2447 | 2064.6508 | 1962.5898 | 1860.5293 | 1758.4681 | 1656.4066 | 1554.3551 | 1472.6858 | 1391.0164 | 1309.3374 | 1227.668 | 1146.009 | 1128.7603 | 1111.5213 | 1094.2824 | 1077.0434 | 1059.7946 | 1042.5556 | 1025.3272 | 1008.0883 | 990.8394 | 973.6005 | 956.3615 | 939.1226 | 921.8735 | 904.6346 | 887.4066
RM3UtryClass7 | R&D | Moderate | 30 | Utility-Scale PV-Plus-Battery | Class7 | PV+Storage - Class 7 | 2478.4098 | 2589.8453 | 2456.0613 | 2275.4083 | 2191.4676 | 2107.5247 | 2023.5795 | 1939.6316 | 1855.6808 | 1789.0161 | 1722.3517 | 1655.6878 | 1589.0242 | 1522.361 | 1497.7941 | 1473.2277 | 1448.6617 | 1424.0962 | 1399.5312 | 1374.9667 | 1350.4027 | 1325.8393 | 1301.2765 | 1276.7143 | 1252.1528 | 1227.5919 | 1203.0317 | 1178.4723 | 1153.9136
RC3UtryClass7 | R&D | Conservative | 30 | Utility-Scale PV-Plus-Battery | Class7 | PV+Storage - Class 7 | 2478.4098 | 2589.8453 | 2618.0605 | 2569.4573 | 2494.6208 | 2419.7847 | 2344.9494 | 2270.1147 | 2195.2807 | 2156.7213 | 2118.1618 | 2079.6024 | 2041.043 | 2002.4835 | 1978.0699 | 1953.6563 | 1929.2427 | 1904.8291 | 1880.4155 | 1856.0019 | 1831.5883 | 1807.1747 | 1782.7611 | 1758.3475 | 1733.9339 | 1709.5204 | 1685.1068 | 1660.6932 | 1636.2796
RA3UtryClass8 | R&D | Advanced | 30 | Utility-Scale PV-Plus-Battery | Class8 | PV+Storage - Class 8 | 2478.4098 | 2589.8453 | 2327.2447 | 2064.6508 | 1962.5898 | 1860.5293 | 1758.4681 | 1656.4066 | 1554.3551 | 1472.6858 | 1391.0164 | 1309.3374 | 1227.668 | 1146.009 | 1128.7603 | 1111.5213 | 1094.2824 | 1077.0434 | 1059.7946 | 1042.5556 | 1025.3272 | 1008.0883 | 990.8394 | 973.6005 | 956.3615 | 939.1226 | 921.8735 | 904.6346 | 887.4066
RM3UtryClass8 | R&D | Moderate | 30 | Utility-Scale PV-Plus-Battery | Class8 | PV+Storage - Class 8 | 2478.4098 | 2589.8453 | 2456.0613 | 2275.4083 | 2191.4676 | 2107.5247 | 2023.5795 | 1939.6316 | 1855.6808 | 1789.0161 | 1722.3517 | 1655.6878 | 1589.0242 | 1522.361 | 1497.7941 | 1473.2277 | 1448.6617 | 1424.0962 | 1399.5312 | 1374.9667 | 1350.4027 | 1325.8393 | 1301.2765 | 1276.7143 | 1252.1528 | 1227.5919 | 1203.0317 | 1178.4723 | 1153.9136
RC3UtryClass8 | R&D | Conservative | 30 | Utility-Scale PV-Plus-Battery | Class8 | PV+Storage - Class 8 | 2478.4098 | 2589.8453 | 2618.0605 | 2569.4573 | 2494.6208 | 2419.7847 | 2344.9494 | 2270.1147 | 2195.2807 | 2156.7213 | 2118.1618 | 2079.6024 | 2041.043 | 2002.4835 | 1978.0699 | 1953.6563 | 1929.2427 | 1904.8291 | 1880.4155 | 1856.0019 | 1831.5883 | 1807.1747 | 1782.7611 | 1758.3475 | 1733.9339 | 1709.5204 | 1685.1068 | 1660.6932 | 1636.2796
RA3UtryClass9 | R&D | Advanced | 30 | Utility-Scale PV-Plus-Battery | Class9 | PV+Storage - Class 9 | 2478.4098 | 2589.8453 | 2327.2447 | 2064.6508 | 1962.5898 | 1860.5293 | 1758.4681 | 1656.4066 | 1554.3551 | 1472.6858 | 1391.0164 | 1309.3374 | 1227.668 | 1146.009 | 1128.7603 | 1111.5213 | 1094.2824 | 1077.0434 | 1059.7946 | 1042.5556 | 1025.3272 | 1008.0883 | 990.8394 | 973.6005 | 956.3615 | 939.1226 | 921.8735 | 904.6346 | 887.4066
RM3UtryClass9 | R&D | Moderate | 30 | Utility-Scale PV-Plus-Battery | Class9 | PV+Storage - Class 9 | 2478.4098 | 2589.8453 | 2456.0613 | 2275.4083 | 2191.4676 | 2107.5247 | 2023.5795 | 1939.6316 | 1855.6808 | 1789.0161 | 1722.3517 | 1655.6878 | 1589.0242 | 1522.361 | 1497.7941 | 1473.2277 | 1448.6617 | 1424.0962 | 1399.5312 | 1374.9667 | 1350.4027 | 1325.8393 | 1301.2765 | 1276.7143 | 1252.1528 | 1227.5919 | 1203.0317 | 1178.4723 | 1153.9136
RC3UtryClass9 | R&D | Conservative | 30 | Utility-Scale PV-Plus-Battery | Class9 | PV+Storage - Class 9 | 2478.4098 | 2589.8453 | 2618.0605 | 2569.4573 | 2494.6208 | 2419.7847 | 2344.9494 | 2270.1147 | 2195.2807 | 2156.7213 | 2118.1618 | 2079.6024 | 2041.043 | 2002.4835 | 1978.0699 | 1953.6563 | 1929.2427 | 1904.8291 | 1880.4155 | 1856.0019 | 1831.5883 | 1807.1747 | 1782.7611 | 1758.3475 | 1733.9339 | 1709.5204 | 1685.1068 | 1660.6932 | 1636.2796
RA3UtryClass0 | R&D | Advanced | 30 | Utility-Scale PV-Plus-Battery | Class10 | PV+Storage - Class 10 | 2478.4098 | 2589.8453 | 2327.2447 | 2064.6508 | 1962.5898 | 1860.5293 | 1758.4681 | 1656.4066 | 1554.3551 | 1472.6858 | 1391.0164 | 1309.3374 | 1227.668 | 1146.009 | 1128.7603 | 1111.5213 | 1094.2824 | 1077.0434 | 1059.7946 | 1042.5556 | 1025.3272 | 1008.0883 | 990.8394 | 973.6005 | 956.3615 | 939.1226 | 921.8735 | 904.6346 | 887.4066
RM3UtryClass0 | R&D | Moderate | 30 | Utility-Scale PV-Plus-Battery | Class10 | PV+Storage - Class 10 | 2478.4098 | 2589.8453 | 2456.0613 | 2275.4083 | 2191.4676 | 2107.5247 | 2023.5795 | 1939.6316 | 1855.6808 | 1789.0161 | 1722.3517 | 1655.6878 | 1589.0242 | 1522.361 | 1497.7941 | 1473.2277 | 1448.6617 | 1424.0962 | 1399.5312 | 1374.9667 | 1350.4027 | 1325.8393 | 1301.2765 | 1276.7143 | 1252.1528 | 1227.5919 | 1203.0317 | 1178.4723 | 1153.9136
RC3UtryClass0 | R&D | Conservative | 30 | Utility-Scale PV-Plus-Battery | Class10 | PV+Storage - Class 10 | 2478.4098 | 2589.8453 | 2618.0605 | 2569.4573 | 2494.6208 | 2419.7847 | 2344.9494 | 2270.1147 | 2195.2807 | 2156.7213 | 2118.1618 | 2079.6024 | 2041.043 | 2002.4835 | 1978.0699 | 1953.6563 | 1929.2427 | 1904.8291 | 1880.4155 | 1856.0019 | 1831.5883 | 1807.1747 | 1782.7611 | 1758.3475 | 1733.9339 | 1709.5204 | 1685.1068 | 1660.6932 | 1636.2796
RA*PuerNatlC1 | R&D | Advanced | * | Pumped Storage Hydropower | NatlClass1 | Pumped Storage Hydropower - National Class 1 | 3224.2385 | 3191.6704 | 3159.1023 | 3159.1023 | 3126.5343 | 3126.5343 | 3093.9662 | 3061.3981 | 3061.3981 | 3028.8301 | 3028.8301 | 2996.262 | 2996.262 | 2963.6939 | 2963.6939 | 2963.6939 | 2931.1259 | 2931.1259 | 2931.1259 | 2931.1259 | 2898.5578 | 2898.5578 | 2898.5578 | 2898.5578 | 2898.5578 | 2865.9897 | 2865.9897 | 2865.9897 | 2865.9897
RM*PuerNatlC1 | R&D | Moderate | * | Pumped Storage Hydropower | NatlClass1 | Pumped Storage Hydropower - National Class 1 | 3224.2385 | 3224.2385 | 3224.2385 | 3224.2385 | 3224.2385 | 3224.2385 | 3224.2385 | 3224.2385 | 3224.2385 | 3224.2385 | 3224.2385 | 3224.2385 | 3224.2385 | 3224.2385 | 3224.2385 | 3224.2385 | 3224.2385 | 3224.2385 | 3224.2385 | 3224.2385 | 3224.2385 | 3224.2385 | 3224.2385 | 3224.2385 | 3224.2385 | 3224.2385 | 3224.2385 | 3224.2385 | 3224.2385
RC*PuerNatlC1 | R&D | Conservative | * | Pumped Storage Hydropower | NatlClass1 | Pumped Storage Hydropower - National Class 1 | 3224.2385 | 3224.2385 | 3224.2385 | 3224.2385 | 3224.2385 | 3224.2385 | 3224.2385 | 3224.2385 | 3224.2385 | 3224.2385 | 3224.2385 | 3224.2385 | 3224.2385 | 3224.2385 | 3224.2385 | 3224.2385 | 3224.2385 | 3224.2385 | 3224.2385 | 3224.2385 | 3224.2385 | 3224.2385 | 3224.2385 | 3224.2385 | 3224.2385 | 3224.2385 | 3224.2385 | 3224.2385 | 3224.2385
RA*PuerNatlC2 | R&D | Advanced | * | Pumped Storage Hydropower | NatlClass2 | Pumped Storage Hydropower - National Class 2 | 3595.1072 | 3558.793 | 3522.4788 | 3522.4788 | 3486.1646 | 3486.1646 | 3449.8504 | 3413.5362 | 3413.5362 | 3377.2219 | 3377.2219 | 3340.9077 | 3340.9077 | 3304.5935 | 3304.5935 | 3304.5935 | 3268.2793 | 3268.2793 | 3268.2793 | 3268.2793 | 3231.9651 | 3231.9651 | 3231.9651 | 3231.9651 | 3231.9651 | 3195.6509 | 3195.6509 | 3195.6509 | 3195.6509
RM*PuerNatlC2 | R&D | Moderate | * | Pumped Storage Hydropower | NatlClass2 | Pumped Storage Hydropower - National Class 2 | 3595.1072 | 3595.1072 | 3595.1072 | 3595.1072 | 3595.1072 | 3595.1072 | 3595.1072 | 3595.1072 | 3595.1072 | 3595.1072 | 3595.1072 | 3595.1072 | 3595.1072 | 3595.1072 | 3595.1072 | 3595.1072 | 3595.1072 | 3595.1072 | 3595.1072 | 3595.1072 | 3595.1072 | 3595.1072 | 3595.1072 | 3595.1072 | 3595.1072 | 3595.1072 | 3595.1072 | 3595.1072 | 3595.1072
RC*PuerNatlC2 | R&D | Conservative | * | Pumped Storage Hydropower | NatlClass2 | Pumped Storage Hydropower - National Class 2 | 3595.1072 | 3595.1072 | 3595.1072 | 3595.1072 | 3595.1072 | 3595.1072 | 3595.1072 | 3595.1072 | 3595.1072 | 3595.1072 | 3595.1072 | 3595.1072 | 3595.1072 | 3595.1072 | 3595.1072 | 3595.1072 | 3595.1072 | 3595.1072 | 3595.1072 | 3595.1072 | 3595.1072 | 3595.1072 | 3595.1072 | 3595.1072 | 3595.1072 | 3595.1072 | 3595.1072 | 3595.1072 | 3595.1072
RA*PuerNatlC3 | R&D | Advanced | * | Pumped Storage Hydropower | NatlClass3 | Pumped Storage Hydropower - National Class 3 | 3794.006 | 3755.6827 | 3717.3594 | 3717.3594 | 3679.0361 | 3679.0361 | 3640.7128 | 3602.3895 | 3602.3895 | 3564.0662 | 3564.0662 | 3525.743 | 3525.743 | 3487.4197 | 3487.4197 | 3487.4197 | 3449.0964 | 3449.0964 | 3449.0964 | 3449.0964 | 3410.7731 | 3410.7731 | 3410.7731 | 3410.7731 | 3410.7731 | 3372.4498 | 3372.4498 | 3372.4498 | 3372.4498
RM*PuerNatlC3 | R&D | Moderate | * | Pumped Storage Hydropower | NatlClass3 | Pumped Storage Hydropower - National Class 3 | 3794.006 | 3794.006 | 3794.006 | 3794.006 | 3794.006 | 3794.006 | 3794.006 | 3794.006 | 3794.006 | 3794.006 | 3794.006 | 3794.006 | 3794.006 | 3794.006 | 3794.006 | 3794.006 | 3794.006 | 3794.006 | 3794.006 | 3794.006 | 3794.006 | 3794.006 | 3794.006 | 3794.006 | 3794.006 | 3794.006 | 3794.006 | 3794.006 | 3794.006
RC*PuerNatlC3 | R&D | Conservative | * | Pumped Storage Hydropower | NatlClass3 | Pumped Storage Hydropower - National Class 3 | 3794.006 | 3794.006 | 3794.006 | 3794.006 | 3794.006 | 3794.006 | 3794.006 | 3794.006 | 3794.006 | 3794.006 | 3794.006 | 3794.006 | 3794.006 | 3794.006 | 3794.006 | 3794.006 | 3794.006 | 3794.006 | 3794.006 | 3794.006 | 3794.006 | 3794.006 | 3794.006 | 3794.006 | 3794.006 | 3794.006 | 3794.006 | 3794.006 | 3794.006
RA*PuerNatlC4 | R&D | Advanced | * | Pumped Storage Hydropower | NatlClass4 | Pumped Storage Hydropower - National Class 4 | 3945.6095 | 3905.7548 | 3865.9002 | 3865.9002 | 3826.0455 | 3826.0455 | 3786.1909 | 3746.3363 | 3746.3363 | 3706.4816 | 3706.4816 | 3666.627 | 3666.627 | 3626.7723 | 3626.7723 | 3626.7723 | 3586.9177 | 3586.9177 | 3586.9177 | 3586.9177 | 3547.0631 | 3547.0631 | 3547.0631 | 3547.0631 | 3547.0631 | 3507.2084 | 3507.2084 | 3507.2084 | 3507.2084
RM*PuerNatlC4 | R&D | Moderate | * | Pumped Storage Hydropower | NatlClass4 | Pumped Storage Hydropower - National Class 4 | 3945.6095 | 3945.6095 | 3945.6095 | 3945.6095 | 3945.6095 | 3945.6095 | 3945.6095 | 3945.6095 | 3945.6095 | 3945.6095 | 3945.6095 | 3945.6095 | 3945.6095 | 3945.6095 | 3945.6095 | 3945.6095 | 3945.6095 | 3945.6095 | 3945.6095 | 3945.6095 | 3945.6095 | 3945.6095 | 3945.6095 | 3945.6095 | 3945.6095 | 3945.6095 | 3945.6095 | 3945.6095 | 3945.6095
RC*PuerNatlC4 | R&D | Conservative | * | Pumped Storage Hydropower | NatlClass4 | Pumped Storage Hydropower - National Class 4 | 3945.6095 | 3945.6095 | 3945.6095 | 3945.6095 | 3945.6095 | 3945.6095 | 3945.6095 | 3945.6095 | 3945.6095 | 3945.6095 | 3945.6095 | 3945.6095 | 3945.6095 | 3945.6095 | 3945.6095 | 3945.6095 | 3945.6095 | 3945.6095 | 3945.6095 | 3945.6095 | 3945.6095 | 3945.6095 | 3945.6095 | 3945.6095 | 3945.6095 | 3945.6095 | 3945.6095 | 3945.6095 | 3945.6095
RA*PuerNatlC5 | R&D | Advanced | * | Pumped Storage Hydropower | NatlClass5 | Pumped Storage Hydropower - National Class 5 | 4067.143 | 4026.0608 | 3984.9785 | 3984.9785 | 3943.8962 | 3943.8962 | 3902.814 | 3861.7317 | 3861.7317 | 3820.6495 | 3820.6495 | 3779.5672 | 3779.5672 | 3738.485 | 3738.485 | 3738.485 | 3697.4027 | 3697.4027 | 3697.4027 | 3697.4027 | 3656.3205 | 3656.3205 | 3656.3205 | 3656.3205 | 3656.3205 | 3615.2382 | 3615.2382 | 3615.2382 | 3615.2382
RM*PuerNatlC5 | R&D | Moderate | * | Pumped Storage Hydropower | NatlClass5 | Pumped Storage Hydropower - National Class 5 | 4067.143 | 4067.143 | 4067.143 | 4067.143 | 4067.143 | 4067.143 | 4067.143 | 4067.143 | 4067.143 | 4067.143 | 4067.143 | 4067.143 | 4067.143 | 4067.143 | 4067.143 | 4067.143 | 4067.143 | 4067.143 | 4067.143 | 4067.143 | 4067.143 | 4067.143 | 4067.143 | 4067.143 | 4067.143 | 4067.143 | 4067.143 | 4067.143 | 4067.143
RC*PuerNatlC5 | R&D | Conservative | * | Pumped Storage Hydropower | NatlClass5 | Pumped Storage Hydropower - National Class 5 | 4067.143 | 4067.143 | 4067.143 | 4067.143 | 4067.143 | 4067.143 | 4067.143 | 4067.143 | 4067.143 | 4067.143 | 4067.143 | 4067.143 | 4067.143 | 4067.143 | 4067.143 | 4067.143 | 4067.143 | 4067.143 | 4067.143 | 4067.143 | 4067.143 | 4067.143 | 4067.143 | 4067.143 | 4067.143 | 4067.143 | 4067.143 | 4067.143 | 4067.143
RA*PuerNatlC6 | R&D | Advanced | * | Pumped Storage Hydropower | NatlClass6 | Pumped Storage Hydropower - National Class 6 | 4174.0364 | 4131.8744 | 4089.7124 | 4089.7124 | 4047.5504 | 4047.5504 | 4005.3885 | 3963.2265 | 3963.2265 | 3921.0645 | 3921.0645 | 3878.9025 | 3878.9025 | 3836.7405 | 3836.7405 | 3836.7405 | 3794.5785 | 3794.5785 | 3794.5785 | 3794.5785 | 3752.4166 | 3752.4166 | 3752.4166 | 3752.4166 | 3752.4166 | 3710.2546 | 3710.2546 | 3710.2546 | 3710.2546
RM*PuerNatlC6 | R&D | Moderate | * | Pumped Storage Hydropower | NatlClass6 | Pumped Storage Hydropower - National Class 6 | 4174.0364 | 4174.0364 | 4174.0364 | 4174.0364 | 4174.0364 | 4174.0364 | 4174.0364 | 4174.0364 | 4174.0364 | 4174.0364 | 4174.0364 | 4174.0364 | 4174.0364 | 4174.0364 | 4174.0364 | 4174.0364 | 4174.0364 | 4174.0364 | 4174.0364 | 4174.0364 | 4174.0364 | 4174.0364 | 4174.0364 | 4174.0364 | 4174.0364 | 4174.0364 | 4174.0364 | 4174.0364 | 4174.0364
RC*PuerNatlC6 | R&D | Conservative | * | Pumped Storage Hydropower | NatlClass6 | Pumped Storage Hydropower - National Class 6 | 4174.0364 | 4174.0364 | 4174.0364 | 4174.0364 | 4174.0364 | 4174.0364 | 4174.0364 | 4174.0364 | 4174.0364 | 4174.0364 | 4174.0364 | 4174.0364 | 4174.0364 | 4174.0364 | 4174.0364 | 4174.0364 | 4174.0364 | 4174.0364 | 4174.0364 | 4174.0364 | 4174.0364 | 4174.0364 | 4174.0364 | 4174.0364 | 4174.0364 | 4174.0364 | 4174.0364 | 4174.0364 | 4174.0364
RA*PuerNatlC7 | R&D | Advanced | * | Pumped Storage Hydropower | NatlClass7 | Pumped Storage Hydropower - National Class 7 | 4270.3311 | 4227.1964 | 4184.0618 | 4184.0618 | 4140.9271 | 4140.9271 | 4097.7925 | 4054.6578 | 4054.6578 | 4011.5231 | 4011.5231 | 3968.3885 | 3968.3885 | 3925.2538 | 3925.2538 | 3925.2538 | 3882.1192 | 3882.1192 | 3882.1192 | 3882.1192 | 3838.9845 | 3838.9845 | 3838.9845 | 3838.9845 | 3838.9845 | 3795.8499 | 3795.8499 | 3795.8499 | 3795.8499
RM*PuerNatlC7 | R&D | Moderate | * | Pumped Storage Hydropower | NatlClass7 | Pumped Storage Hydropower - National Class 7 | 4270.3311 | 4270.3311 | 4270.3311 | 4270.3311 | 4270.3311 | 4270.3311 | 4270.3311 | 4270.3311 | 4270.3311 | 4270.3311 | 4270.3311 | 4270.3311 | 4270.3311 | 4270.3311 | 4270.3311 | 4270.3311 | 4270.3311 | 4270.3311 | 4270.3311 | 4270.3311 | 4270.3311 | 4270.3311 | 4270.3311 | 4270.3311 | 4270.3311 | 4270.3311 | 4270.3311 | 4270.3311 | 4270.3311
RC*PuerNatlC7 | R&D | Conservative | * | Pumped Storage Hydropower | NatlClass7 | Pumped Storage Hydropower - National Class 7 | 4270.3311 | 4270.3311 | 4270.3311 | 4270.3311 | 4270.3311 | 4270.3311 | 4270.3311 | 4270.3311 | 4270.3311 | 4270.3311 | 4270.3311 | 4270.3311 | 4270.3311 | 4270.3311 | 4270.3311 | 4270.3311 | 4270.3311 | 4270.3311 | 4270.3311 | 4270.3311 | 4270.3311 | 4270.3311 | 4270.3311 | 4270.3311 | 4270.3311 | 4270.3311 | 4270.3311 | 4270.3311 | 4270.3311
RA*PuerNatlC8 | R&D | Advanced | * | Pumped Storage Hydropower | NatlClass8 | Pumped Storage Hydropower - National Class 8 | 4357.4686 | 4313.4537 | 4269.4389 | 4269.4389 | 4225.4241 | 4225.4241 | 4181.4092 | 4137.3944 | 4137.3944 | 4093.3796 | 4093.3796 | 4049.3647 | 4049.3647 | 4005.3499 | 4005.3499 | 4005.3499 | 3961.3351 | 3961.3351 | 3961.3351 | 3961.3351 | 3917.3202 | 3917.3202 | 3917.3202 | 3917.3202 | 3917.3202 | 3873.3054 | 3873.3054 | 3873.3054 | 3873.3054
RM*PuerNatlC8 | R&D | Moderate | * | Pumped Storage Hydropower | NatlClass8 | Pumped Storage Hydropower - National Class 8 | 4357.4686 | 4357.4686 | 4357.4686 | 4357.4686 | 4357.4686 | 4357.4686 | 4357.4686 | 4357.4686 | 4357.4686 | 4357.4686 | 4357.4686 | 4357.4686 | 4357.4686 | 4357.4686 | 4357.4686 | 4357.4686 | 4357.4686 | 4357.4686 | 4357.4686 | 4357.4686 | 4357.4686 | 4357.4686 | 4357.4686 | 4357.4686 | 4357.4686 | 4357.4686 | 4357.4686 | 4357.4686 | 4357.4686
RC*PuerNatlC8 | R&D | Conservative | * | Pumped Storage Hydropower | NatlClass8 | Pumped Storage Hydropower - National Class 8 | 4357.4686 | 4357.4686 | 4357.4686 | 4357.4686 | 4357.4686 | 4357.4686 | 4357.4686 | 4357.4686 | 4357.4686 | 4357.4686 | 4357.4686 | 4357.4686 | 4357.4686 | 4357.4686 | 4357.4686 | 4357.4686 | 4357.4686 | 4357.4686 | 4357.4686 | 4357.4686 | 4357.4686 | 4357.4686 | 4357.4686 | 4357.4686 | 4357.4686 | 4357.4686 | 4357.4686 | 4357.4686 | 4357.4686
RA*PuerNatlC9 | R&D | Advanced | * | Pumped Storage Hydropower | NatlClass9 | Pumped Storage Hydropower - National Class 9 | 4433.4236 | 4388.6415 | 4343.8595 | 4343.8595 | 4299.0774 | 4299.0774 | 4254.2954 | 4209.5133 | 4209.5133 | 4164.7312 | 4164.7312 | 4119.9492 | 4119.9492 | 4075.1671 | 4075.1671 | 4075.1671 | 4030.3851 | 4030.3851 | 4030.3851 | 4030.3851 | 3985.603 | 3985.603 | 3985.603 | 3985.603 | 3985.603 | 3940.821 | 3940.821 | 3940.821 | 3940.821
RM*PuerNatlC9 | R&D | Moderate | * | Pumped Storage Hydropower | NatlClass9 | Pumped Storage Hydropower - National Class 9 | 4433.4236 | 4433.4236 | 4433.4236 | 4433.4236 | 4433.4236 | 4433.4236 | 4433.4236 | 4433.4236 | 4433.4236 | 4433.4236 | 4433.4236 | 4433.4236 | 4433.4236 | 4433.4236 | 4433.4236 | 4433.4236 | 4433.4236 | 4433.4236 | 4433.4236 | 4433.4236 | 4433.4236 | 4433.4236 | 4433.4236 | 4433.4236 | 4433.4236 | 4433.4236 | 4433.4236 | 4433.4236 | 4433.4236
RC*PuerNatlC9 | R&D | Conservative | * | Pumped Storage Hydropower | NatlClass9 | Pumped Storage Hydropower - National Class 9 | 4433.4236 | 4433.4236 | 4433.4236 | 4433.4236 | 4433.4236 | 4433.4236 | 4433.4236 | 4433.4236 | 4433.4236 | 4433.4236 | 4433.4236 | 4433.4236 | 4433.4236 | 4433.4236 | 4433.4236 | 4433.4236 | 4433.4236 | 4433.4236 | 4433.4236 | 4433.4236 | 4433.4236 | 4433.4236 | 4433.4236 | 4433.4236 | 4433.4236 | 4433.4236 | 4433.4236 | 4433.4236 | 4433.4236
RA*PuerNatlC0 | R&D | Advanced | * | Pumped Storage Hydropower | NatlClass10 | Pumped Storage Hydropower - National Class 10 | 4506.8185 | 4461.2951 | 4415.7717 | 4415.7717 | 4370.2483 | 4370.2483 | 4324.7248 | 4279.2014 | 4279.2014 | 4233.678 | 4233.678 | 4188.1546 | 4188.1546 | 4142.6312 | 4142.6312 | 4142.6312 | 4097.1077 | 4097.1077 | 4097.1077 | 4097.1077 | 4051.5843 | 4051.5843 | 4051.5843 | 4051.5843 | 4051.5843 | 4006.0609 | 4006.0609 | 4006.0609 | 4006.0609
RM*PuerNatlC0 | R&D | Moderate | * | Pumped Storage Hydropower | NatlClass10 | Pumped Storage Hydropower - National Class 10 | 4506.8185 | 4506.8185 | 4506.8185 | 4506.8185 | 4506.8185 | 4506.8185 | 4506.8185 | 4506.8185 | 4506.8185 | 4506.8185 | 4506.8185 | 4506.8185 | 4506.8185 | 4506.8185 | 4506.8185 | 4506.8185 | 4506.8185 | 4506.8185 | 4506.8185 | 4506.8185 | 4506.8185 | 4506.8185 | 4506.8185 | 4506.8185 | 4506.8185 | 4506.8185 | 4506.8185 | 4506.8185 | 4506.8185
RC*PuerNatlC0 | R&D | Conservative | * | Pumped Storage Hydropower | NatlClass10 | Pumped Storage Hydropower - National Class 10 | 4506.8185 | 4506.8185 | 4506.8185 | 4506.8185 | 4506.8185 | 4506.8185 | 4506.8185 | 4506.8185 | 4506.8185 | 4506.8185 | 4506.8185 | 4506.8185 | 4506.8185 | 4506.8185 | 4506.8185 | 4506.8185 | 4506.8185 | 4506.8185 | 4506.8185 | 4506.8185 | 4506.8185 | 4506.8185 | 4506.8185 | 4506.8185 | 4506.8185 | 4506.8185 | 4506.8185 | 4506.8185 | 4506.8185
RA*PuerNatlC1 | R&D | Advanced | * | Pumped Storage Hydropower | NatlClass11 | Pumped Storage Hydropower - National Class 11 | 4573.6771 | 4527.4783 | 4481.2796 | 4481.2796 | 4435.0808 | 4435.0808 | 4388.8821 | 4342.6833 | 4342.6833 | 4296.4846 | 4296.4846 | 4250.2858 | 4250.2858 | 4204.087 | 4204.087 | 4204.087 | 4157.8883 | 4157.8883 | 4157.8883 | 4157.8883 | 4111.6895 | 4111.6895 | 4111.6895 | 4111.6895 | 4111.6895 | 4065.4908 | 4065.4908 | 4065.4908 | 4065.4908
RM*PuerNatlC1 | R&D | Moderate | * | Pumped Storage Hydropower | NatlClass11 | Pumped Storage Hydropower - National Class 11 | 4573.6771 | 4573.6771 | 4573.6771 | 4573.6771 | 4573.6771 | 4573.6771 | 4573.6771 | 4573.6771 | 4573.6771 | 4573.6771 | 4573.6771 | 4573.6771 | 4573.6771 | 4573.6771 | 4573.6771 | 4573.6771 | 4573.6771 | 4573.6771 | 4573.6771 | 4573.6771 | 4573.6771 | 4573.6771 | 4573.6771 | 4573.6771 | 4573.6771 | 4573.6771 | 4573.6771 | 4573.6771 | 4573.6771
RC*PuerNatlC1 | R&D | Conservative | * | Pumped Storage Hydropower | NatlClass11 | Pumped Storage Hydropower - National Class 11 | 4573.6771 | 4573.6771 | 4573.6771 | 4573.6771 | 4573.6771 | 4573.6771 | 4573.6771 | 4573.6771 | 4573.6771 | 4573.6771 | 4573.6771 | 4573.6771 | 4573.6771 | 4573.6771 | 4573.6771 | 4573.6771 | 4573.6771 | 4573.6771 | 4573.6771 | 4573.6771 | 4573.6771 | 4573.6771 | 4573.6771 | 4573.6771 | 4573.6771 | 4573.6771 | 4573.6771 | 4573.6771 | 4573.6771
RA*PuerNatlC2 | R&D | Advanced | * | Pumped Storage Hydropower | NatlClass12 | Pumped Storage Hydropower - National Class 12 | 4633.7433 | 4586.9379 | 4540.1324 | 4540.1324 | 4493.3269 | 4493.3269 | 4446.5214 | 4399.7159 | 4399.7159 | 4352.9104 | 4352.9104 | 4306.1049 | 4306.1049 | 4259.2994 | 4259.2994 | 4259.2994 | 4212.494 | 4212.494 | 4212.494 | 4212.494 | 4165.6885 | 4165.6885 | 4165.6885 | 4165.6885 | 4165.6885 | 4118.883 | 4118.883 | 4118.883 | 4118.883
RM*PuerNatlC2 | R&D | Moderate | * | Pumped Storage Hydropower | NatlClass12 | Pumped Storage Hydropower - National Class 12 | 4633.7433 | 4633.7433 | 4633.7433 | 4633.7433 | 4633.7433 | 4633.7433 | 4633.7433 | 4633.7433 | 4633.7433 | 4633.7433 | 4633.7433 | 4633.7433 | 4633.7433 | 4633.7433 | 4633.7433 | 4633.7433 | 4633.7433 | 4633.7433 | 4633.7433 | 4633.7433 | 4633.7433 | 4633.7433 | 4633.7433 | 4633.7433 | 4633.7433 | 4633.7433 | 4633.7433 | 4633.7433 | 4633.7433
RC*PuerNatlC2 | R&D | Conservative | * | Pumped Storage Hydropower | NatlClass12 | Pumped Storage Hydropower - National Class 12 | 4633.7433 | 4633.7433 | 4633.7433 | 4633.7433 | 4633.7433 | 4633.7433 | 4633.7433 | 4633.7433 | 4633.7433 | 4633.7433 | 4633.7433 | 4633.7433 | 4633.7433 | 4633.7433 | 4633.7433 | 4633.7433 | 4633.7433 | 4633.7433 | 4633.7433 | 4633.7433 | 4633.7433 | 4633.7433 | 4633.7433 | 4633.7433 | 4633.7433 | 4633.7433 | 4633.7433 | 4633.7433 | 4633.7433
RA*PuerNatlC3 | R&D | Advanced | * | Pumped Storage Hydropower | NatlClass13 | Pumped Storage Hydropower - National Class 13 | 4688.956 | 4641.5928 | 4594.2296 | 4594.2296 | 4546.8664 | 4546.8664 | 4499.5032 | 4452.14 | 4452.14 | 4404.7768 | 4404.7768 | 4357.4136 | 4357.4136 | 4310.0505 | 4310.0505 | 4310.0505 | 4262.6873 | 4262.6873 | 4262.6873 | 4262.6873 | 4215.3241 | 4215.3241 | 4215.3241 | 4215.3241 | 4215.3241 | 4167.9609 | 4167.9609 | 4167.9609 | 4167.9609
RM*PuerNatlC3 | R&D | Moderate | * | Pumped Storage Hydropower | NatlClass13 | Pumped Storage Hydropower - National Class 13 | 4688.956 | 4688.956 | 4688.956 | 4688.956 | 4688.956 | 4688.956 | 4688.956 | 4688.956 | 4688.956 | 4688.956 | 4688.956 | 4688.956 | 4688.956 | 4688.956 | 4688.956 | 4688.956 | 4688.956 | 4688.956 | 4688.956 | 4688.956 | 4688.956 | 4688.956 | 4688.956 | 4688.956 | 4688.956 | 4688.956 | 4688.956 | 4688.956 | 4688.956
RC*PuerNatlC3 | R&D | Conservative | * | Pumped Storage Hydropower | NatlClass13 | Pumped Storage Hydropower - National Class 13 | 4688.956 | 4688.956 | 4688.956 | 4688.956 | 4688.956 | 4688.956 | 4688.956 | 4688.956 | 4688.956 | 4688.956 | 4688.956 | 4688.956 | 4688.956 | 4688.956 | 4688.956 | 4688.956 | 4688.956 | 4688.956 | 4688.956 | 4688.956 | 4688.956 | 4688.956 | 4688.956 | 4688.956 | 4688.956 | 4688.956 | 4688.956 | 4688.956 | 4688.956
RA*PuerNatlC4 | R&D | Advanced | * | Pumped Storage Hydropower | NatlClass14 | Pumped Storage Hydropower - National Class 14 | 4740.9236 | 4693.0355 | 4645.1474 | 4645.1474 | 4597.2593 | 4597.2593 | 4549.3712 | 4501.483 | 4501.483 | 4453.5949 | 4453.5949 | 4405.7068 | 4405.7068 | 4357.8187 | 4357.8187 | 4357.8187 | 4309.9306 | 4309.9306 | 4309.9306 | 4309.9306 | 4262.0424 | 4262.0424 | 4262.0424 | 4262.0424 | 4262.0424 | 4214.1543 | 4214.1543 | 4214.1543 | 4214.1543
RM*PuerNatlC4 | R&D | Moderate | * | Pumped Storage Hydropower | NatlClass14 | Pumped Storage Hydropower - National Class 14 | 4740.9236 | 4740.9236 | 4740.9236 | 4740.9236 | 4740.9236 | 4740.9236 | 4740.9236 | 4740.9236 | 4740.9236 | 4740.9236 | 4740.9236 | 4740.9236 | 4740.9236 | 4740.9236 | 4740.9236 | 4740.9236 | 4740.9236 | 4740.9236 | 4740.9236 | 4740.9236 | 4740.9236 | 4740.9236 | 4740.9236 | 4740.9236 | 4740.9236 | 4740.9236 | 4740.9236 | 4740.9236 | 4740.9236
RC*PuerNatlC4 | R&D | Conservative | * | Pumped Storage Hydropower | NatlClass14 | Pumped Storage Hydropower - National Class 14 | 4740.9236 | 4740.9236 | 4740.9236 | 4740.9236 | 4740.9236 | 4740.9236 | 4740.9236 | 4740.9236 | 4740.9236 | 4740.9236 | 4740.9236 | 4740.9236 | 4740.9236 | 4740.9236 | 4740.9236 | 4740.9236 | 4740.9236 | 4740.9236 | 4740.9236 | 4740.9236 | 4740.9236 | 4740.9236 | 4740.9236 | 4740.9236 | 4740.9236 | 4740.9236 | 4740.9236 | 4740.9236 | 4740.9236
RA*PuerNatlC5 | R&D | Advanced | * | Pumped Storage Hydropower | NatlClass15 | Pumped Storage Hydropower - National Class 15 | 4790.7582 | 4742.3667 | 4693.9752 | 4693.9752 | 4645.5837 | 4645.5837 | 4597.1922 | 4548.8007 | 4548.8007 | 4500.4093 | 4500.4093 | 4452.0178 | 4452.0178 | 4403.6263 | 4403.6263 | 4403.6263 | 4355.2348 | 4355.2348 | 4355.2348 | 4355.2348 | 4306.8433 | 4306.8433 | 4306.8433 | 4306.8433 | 4306.8433 | 4258.4518 | 4258.4518 | 4258.4518 | 4258.4518
RM*PuerNatlC5 | R&D | Moderate | * | Pumped Storage Hydropower | NatlClass15 | Pumped Storage Hydropower - National Class 15 | 4790.7582 | 4790.7582 | 4790.7582 | 4790.7582 | 4790.7582 | 4790.7582 | 4790.7582 | 4790.7582 | 4790.7582 | 4790.7582 | 4790.7582 | 4790.7582 | 4790.7582 | 4790.7582 | 4790.7582 | 4790.7582 | 4790.7582 | 4790.7582 | 4790.7582 | 4790.7582 | 4790.7582 | 4790.7582 | 4790.7582 | 4790.7582 | 4790.7582 | 4790.7582 | 4790.7582 | 4790.7582 | 4790.7582
RC*PuerNatlC5 | R&D | Conservative | * | Pumped Storage Hydropower | NatlClass15 | Pumped Storage Hydropower - National Class 15 | 4790.7582 | 4790.7582 | 4790.7582 | 4790.7582 | 4790.7582 | 4790.7582 | 4790.7582 | 4790.7582 | 4790.7582 | 4790.7582 | 4790.7582 | 4790.7582 | 4790.7582 | 4790.7582 | 4790.7582 | 4790.7582 | 4790.7582 | 4790.7582 | 4790.7582 | 4790.7582 | 4790.7582 | 4790.7582 | 4790.7582 | 4790.7582 | 4790.7582 | 4790.7582 | 4790.7582 | 4790.7582 | 4790.7582
RA*PuesNatlC1 | R&D | Advanced | * | Pumped Storage Hydropower One New Res | NatlClass1 | Pumped Storage Hydropower One New Reservoir - National Class 1 | 1841.054 | 1822.4575 | 1803.861 | 1803.861 | 1785.2645 | 1785.2645 | 1766.668 | 1748.0715 | 1748.0715 | 1729.475 | 1729.475 | 1710.8785 | 1710.8785 | 1692.2819 | 1692.2819 | 1692.2819 | 1673.6854 | 1673.6854 | 1673.6854 | 1673.6854 | 1655.0889 | 1655.0889 | 1655.0889 | 1655.0889 | 1655.0889 | 1636.4924 | 1636.4924 | 1636.4924 | 1636.4924
RM*PuesNatlC1 | R&D | Moderate | * | Pumped Storage Hydropower One New Res | NatlClass1 | Pumped Storage Hydropower One New Reservoir - National Class 1 | 1841.054 | 1841.054 | 1841.054 | 1841.054 | 1841.054 | 1841.054 | 1841.054 | 1841.054 | 1841.054 | 1841.054 | 1841.054 | 1841.054 | 1841.054 | 1841.054 | 1841.054 | 1841.054 | 1841.054 | 1841.054 | 1841.054 | 1841.054 | 1841.054 | 1841.054 | 1841.054 | 1841.054 | 1841.054 | 1841.054 | 1841.054 | 1841.054 | 1841.054
RC*PuesNatlC1 | R&D | Conservative | * | Pumped Storage Hydropower One New Res | NatlClass1 | Pumped Storage Hydropower One New Reservoir - National Class 1 | 1841.054 | 1841.054 | 1841.054 | 1841.054 | 1841.054 | 1841.054 | 1841.054 | 1841.054 | 1841.054 | 1841.054 | 1841.054 | 1841.054 | 1841.054 | 1841.054 | 1841.054 | 1841.054 | 1841.054 | 1841.054 | 1841.054 | 1841.054 | 1841.054 | 1841.054 | 1841.054 | 1841.054 | 1841.054 | 1841.054 | 1841.054 | 1841.054 | 1841.054
RA*PuesNatlC2 | R&D | Advanced | * | Pumped Storage Hydropower One New Res | NatlClass2 | Pumped Storage Hydropower One New Reservoir - National Class 2 | 2060.6113 | 2039.797 | 2018.9828 | 2018.9828 | 1998.1685 | 1998.1685 | 1977.3543 | 1956.54 | 1956.54 | 1935.7258 | 1935.7258 | 1914.9115 | 1914.9115 | 1894.0973 | 1894.0973 | 1894.0973 | 1873.283 | 1873.283 | 1873.283 | 1873.283 | 1852.4687 | 1852.4687 | 1852.4687 | 1852.4687 | 1852.4687 | 1831.6545 | 1831.6545 | 1831.6545 | 1831.6545
RM*PuesNatlC2 | R&D | Moderate | * | Pumped Storage Hydropower One New Res | NatlClass2 | Pumped Storage Hydropower One New Reservoir - National Class 2 | 2060.6113 | 2060.6113 | 2060.6113 | 2060.6113 | 2060.6113 | 2060.6113 | 2060.6113 | 2060.6113 | 2060.6113 | 2060.6113 | 2060.6113 | 2060.6113 | 2060.6113 | 2060.6113 | 2060.6113 | 2060.6113 | 2060.6113 | 2060.6113 | 2060.6113 | 2060.6113 | 2060.6113 | 2060.6113 | 2060.6113 | 2060.6113 | 2060.6113 | 2060.6113 | 2060.6113 | 2060.6113 | 2060.6113
RC*PuesNatlC2 | R&D | Conservative | * | Pumped Storage Hydropower One New Res | NatlClass2 | Pumped Storage Hydropower One New Reservoir - National Class 2 | 2060.6113 | 2060.6113 | 2060.6113 | 2060.6113 | 2060.6113 | 2060.6113 | 2060.6113 | 2060.6113 | 2060.6113 | 2060.6113 | 2060.6113 | 2060.6113 | 2060.6113 | 2060.6113 | 2060.6113 | 2060.6113 | 2060.6113 | 2060.6113 | 2060.6113 | 2060.6113 | 2060.6113 | 2060.6113 | 2060.6113 | 2060.6113 | 2060.6113 | 2060.6113 | 2060.6113 | 2060.6113 | 2060.6113
RA*PuesNatlC3 | R&D | Advanced | * | Pumped Storage Hydropower One New Res | NatlClass3 | Pumped Storage Hydropower One New Reservoir - National Class 3 | 2323.0515 | 2299.5864 | 2276.1212 | 2276.1212 | 2252.656 | 2252.656 | 2229.1909 | 2205.7257 | 2205.7257 | 2182.2605 | 2182.2605 | 2158.7954 | 2158.7954 | 2135.3302 | 2135.3302 | 2135.3302 | 2111.865 | 2111.865 | 2111.865 | 2111.865 | 2088.3999 | 2088.3999 | 2088.3999 | 2088.3999 | 2088.3999 | 2064.9347 | 2064.9347 | 2064.9347 | 2064.9347
RM*PuesNatlC3 | R&D | Moderate | * | Pumped Storage Hydropower One New Res | NatlClass3 | Pumped Storage Hydropower One New Reservoir - National Class 3 | 2323.0515 | 2323.0515 | 2323.0515 | 2323.0515 | 2323.0515 | 2323.0515 | 2323.0515 | 2323.0515 | 2323.0515 | 2323.0515 | 2323.0515 | 2323.0515 | 2323.0515 | 2323.0515 | 2323.0515 | 2323.0515 | 2323.0515 | 2323.0515 | 2323.0515 | 2323.0515 | 2323.0515 | 2323.0515 | 2323.0515 | 2323.0515 | 2323.0515 | 2323.0515 | 2323.0515 | 2323.0515 | 2323.0515
RC*PuesNatlC3 | R&D | Conservative | * | Pumped Storage Hydropower One New Res | NatlClass3 | Pumped Storage Hydropower One New Reservoir - National Class 3 | 2323.0515 | 2323.0515 | 2323.0515 | 2323.0515 | 2323.0515 | 2323.0515 | 2323.0515 | 2323.0515 | 2323.0515 | 2323.0515 | 2323.0515 | 2323.0515 | 2323.0515 | 2323.0515 | 2323.0515 | 2323.0515 | 2323.0515 | 2323.0515 | 2323.0515 | 2323.0515 | 2323.0515 | 2323.0515 | 2323.0515 | 2323.0515 | 2323.0515 | 2323.0515 | 2323.0515 | 2323.0515 | 2323.0515
RA*PuesNatlC4 | R&D | Advanced | * | Pumped Storage Hydropower One New Res | NatlClass4 | Pumped Storage Hydropower One New Reservoir - National Class 4 | 2662.2562 | 2635.3647 | 2608.4732 | 2608.4732 | 2581.5817 | 2581.5817 | 2554.6902 | 2527.7988 | 2527.7988 | 2500.9073 | 2500.9073 | 2474.0158 | 2474.0158 | 2447.1243 | 2447.1243 | 2447.1243 | 2420.2329 | 2420.2329 | 2420.2329 | 2420.2329 | 2393.3414 | 2393.3414 | 2393.3414 | 2393.3414 | 2393.3414 | 2366.4499 | 2366.4499 | 2366.4499 | 2366.4499
RM*PuesNatlC4 | R&D | Moderate | * | Pumped Storage Hydropower One New Res | NatlClass4 | Pumped Storage Hydropower One New Reservoir - National Class 4 | 2662.2562 | 2662.2562 | 2662.2562 | 2662.2562 | 2662.2562 | 2662.2562 | 2662.2562 | 2662.2562 | 2662.2562 | 2662.2562 | 2662.2562 | 2662.2562 | 2662.2562 | 2662.2562 | 2662.2562 | 2662.2562 | 2662.2562 | 2662.2562 | 2662.2562 | 2662.2562 | 2662.2562 | 2662.2562 | 2662.2562 | 2662.2562 | 2662.2562 | 2662.2562 | 2662.2562 | 2662.2562 | 2662.2562
RC*PuesNatlC4 | R&D | Conservative | * | Pumped Storage Hydropower One New Res | NatlClass4 | Pumped Storage Hydropower One New Reservoir - National Class 4 | 2662.2562 | 2662.2562 | 2662.2562 | 2662.2562 | 2662.2562 | 2662.2562 | 2662.2562 | 2662.2562 | 2662.2562 | 2662.2562 | 2662.2562 | 2662.2562 | 2662.2562 | 2662.2562 | 2662.2562 | 2662.2562 | 2662.2562 | 2662.2562 | 2662.2562 | 2662.2562 | 2662.2562 | 2662.2562 | 2662.2562 | 2662.2562 | 2662.2562 | 2662.2562 | 2662.2562 | 2662.2562 | 2662.2562
RA*PuesNatlC5 | R&D | Advanced | * | Pumped Storage Hydropower One New Res | NatlClass5 | Pumped Storage Hydropower One New Reservoir - National Class 5 | 3459.0385 | 3424.0987 | 3389.1589 | 3389.1589 | 3354.2192 | 3354.2192 | 3319.2794 | 3284.3396 | 3284.3396 | 3249.3998 | 3249.3998 | 3214.46 | 3214.46 | 3179.5202 | 3179.5202 | 3179.5202 | 3144.5805 | 3144.5805 | 3144.5805 | 3144.5805 | 3109.6407 | 3109.6407 | 3109.6407 | 3109.6407 | 3109.6407 | 3074.7009 | 3074.7009 | 3074.7009 | 3074.7009
RM*PuesNatlC5 | R&D | Moderate | * | Pumped Storage Hydropower One New Res | NatlClass5 | Pumped Storage Hydropower One New Reservoir - National Class 5 | 3459.0385 | 3459.0385 | 3459.0385 | 3459.0385 | 3459.0385 | 3459.0385 | 3459.0385 | 3459.0385 | 3459.0385 | 3459.0385 | 3459.0385 | 3459.0385 | 3459.0385 | 3459.0385 | 3459.0385 | 3459.0385 | 3459.0385 | 3459.0385 | 3459.0385 | 3459.0385 | 3459.0385 | 3459.0385 | 3459.0385 | 3459.0385 | 3459.0385 | 3459.0385 | 3459.0385 | 3459.0385 | 3459.0385
RC*PuesNatlC5 | R&D | Conservative | * | Pumped Storage Hydropower One New Res | NatlClass5 | Pumped Storage Hydropower One New Reservoir - National Class 5 | 3459.0385 | 3459.0385 | 3459.0385 | 3459.0385 | 3459.0385 | 3459.0385 | 3459.0385 | 3459.0385 | 3459.0385 | 3459.0385 | 3459.0385 | 3459.0385 | 3459.0385 | 3459.0385 | 3459.0385 | 3459.0385 | 3459.0385 | 3459.0385 | 3459.0385 | 3459.0385 | 3459.0385 | 3459.0385 | 3459.0385 | 3459.0385 | 3459.0385 | 3459.0385 | 3459.0385 | 3459.0385 | 3459.0385
RA3NaCTAvgCF | RD | Advanced | 30 | NaturalGas_FE | CTAvgCF | NG Combustion Turbine (F-Frame) | 1348.8151 | 1339.0088 | 1329.2025 | 1319.3962 | 1309.5898 | 1299.7835 | 1289.9772 | 1280.2823 | 1270.476 | 1260.6697 | 1250.8633 | 1241.057 | 1231.2507 | 1221.4444 | 1211.6381 | 1201.9432 | 1192.1368 | 1182.3305 | 1172.5242 | 1162.7179 | 1152.9116 | 1143.1052 | 1133.2989 | 1123.604 | 1113.7977 | 1103.9914 | 1094.185 | 1084.3787 | 1074.5724
RM3NaCTAvgCF | RD | Moderate | 30 | NaturalGas_FE | CTAvgCF | NG Combustion Turbine (F-Frame) | 1348.8151 | 1339.0088 | 1329.2025 | 1319.3962 | 1309.5898 | 1299.7835 | 1289.9772 | 1280.2823 | 1270.476 | 1260.6697 | 1250.8633 | 1241.057 | 1231.2507 | 1221.4444 | 1211.6381 | 1201.9432 | 1192.1368 | 1182.3305 | 1172.5242 | 1162.7179 | 1152.9116 | 1143.1052 | 1133.2989 | 1123.604 | 1113.7977 | 1103.9914 | 1094.185 | 1084.3787 | 1074.5724
RC3NaCTAvgCF | RD | Conservative | 30 | NaturalGas_FE | CTAvgCF | NG Combustion Turbine (F-Frame) | 1348.8151 | 1339.0088 | 1329.2025 | 1319.3962 | 1309.5898 | 1299.7835 | 1289.9772 | 1280.2823 | 1270.476 | 1260.6697 | 1250.8633 | 1241.057 | 1231.2507 | 1221.4444 | 1211.6381 | 1201.9432 | 1192.1368 | 1182.3305 | 1172.5242 | 1162.7179 | 1152.9116 | 1143.1052 | 1133.2989 | 1123.604 | 1113.7977 | 1103.9914 | 1094.185 | 1084.3787 | 1074.5724
RA3NaCCAvgCF | RD | Advanced | 30 | NaturalGas_FE | CCAvgCF | NG 2-on-1 Combined Cycle (F-Frame) | 1499.253 | 1484.5436 | 1469.7226 | 1455.0132 | 1440.1922 | 1425.3713 | 1410.6618 | 1395.8409 | 1381.1314 | 1366.3105 | 1351.601 | 1336.7801 | 1321.9592 | 1307.2497 | 1296.2176 | 1285.074 | 1274.0419 | 1263.0098 | 1251.9777 | 1240.8341 | 1229.802 | 1218.7699 | 1207.7378 | 1196.5943 | 1185.5621 | 1174.53 | 1163.4979 | 1152.3544 | 1141.3223
RM3NaCCAvgCF | RD | Moderate | 30 | NaturalGas_FE | CCAvgCF | NG 2-on-1 Combined Cycle (F-Frame) | 1499.253 | 1487.3294 | 1475.2944 | 1463.2594 | 1451.3358 | 1439.3008 | 1427.2657 | 1415.3421 | 1403.3071 | 1391.2721 | 1379.3485 | 1367.3134 | 1355.2784 | 1343.3548 | 1333.2142 | 1323.0735 | 1312.9329 | 1302.6808 | 1292.5402 | 1282.3996 | 1272.259 | 1262.1183 | 1251.9777 | 1241.8371 | 1231.6964 | 1221.5558 | 1211.4152 | 1201.2746 | 1191.1339
RC3NaCCAvgCF | RD | Conservative | 30 | NaturalGas_FE | CCAvgCF | NG 2-on-1 Combined Cycle (F-Frame) | 1499.253 | 1490.1153 | 1480.8662 | 1471.617 | 1462.3679 | 1453.1188 | 1443.981 | 1434.7319 | 1425.4828 | 1416.2336 | 1407.0959 | 1397.8468 | 1388.5976 | 1379.3485 | 1370.0993 | 1360.9616 | 1351.7125 | 1342.4633 | 1333.2142 | 1324.0765 | 1314.8273 | 1305.5782 | 1296.329 | 1287.0799 | 1277.9422 | 1268.693 | 1259.4439 | 1250.1947 | 1241.057
RA3NaCCHFrae | RD | Advanced | 30 | NaturalGas_FE | CCHFrame | NG 2-on-1 Combined Cycle (H-Frame) | 1536.0268 | 1518.4199 | 1500.8131 | 1483.2063 | 1465.5995 | 1447.9927 | 1430.3859 | 1412.7791 | 1395.1723 | 1377.5655 | 1360.0701 | 1342.4633 | 1324.8565 | 1307.2497 | 1296.2176 | 1285.074 | 1274.0419 | 1263.0098 | 1251.9777 | 1240.8341 | 1229.802 | 1218.7699 | 1207.7378 | 1196.5943 | 1185.5621 | 1174.53 | 1163.4979 | 1152.3544 | 1141.3223
RM3NaCCHFrae | RD | Moderate | 30 | NaturalGas_FE | CCHFrame | NG 2-on-1 Combined Cycle (H-Frame) | 1536.0268 | 1522.4316 | 1508.9479 | 1495.3528 | 1481.8691 | 1468.274 | 1454.7903 | 1441.1952 | 1427.7115 | 1414.1163 | 1400.6326 | 1387.0375 | 1373.5538 | 1359.9587 | 1349.7066 | 1339.4546 | 1329.2025 | 1318.9504 | 1308.6984 | 1298.4463 | 1288.0828 | 1277.8307 | 1267.5787 | 1257.3266 | 1247.0745 | 1236.8225 | 1226.5704 | 1216.2069 | 1205.9548
RC3NaCCHFrae | RD | Conservative | 30 | NaturalGas_FE | CCHFrame | NG 2-on-1 Combined Cycle (H-Frame) | 1536.0268 | 1526.5547 | 1517.0827 | 1507.4993 | 1498.0273 | 1488.5552 | 1479.0832 | 1469.6112 | 1460.1392 | 1450.6672 | 1441.1952 | 1431.7231 | 1422.2511 | 1412.7791 | 1403.3071 | 1393.8351 | 1384.3631 | 1374.891 | 1365.419 | 1355.947 | 1346.475 | 1337.003 | 1327.531 | 1318.0589 | 1308.4755 | 1299.0035 | 1289.5315 | 1280.0594 | 1270.5874
RA3NaCC1x1He | RD | Advanced | 30 | NaturalGas_FE | CC1x1HFrame | NG 1-on-1 Combined Cycle (H-Frame) | 1762.9094 | 1750.6515 | 1738.3936 | 1725.0213 | 1712.7634 | 1700.5055 | 1688.2476 | 1674.8754 | 1662.6175 | 1650.3596 | 1638.1017 | 1624.7294 | 1612.4715 | 1600.2136 | 1585.727 | 1572.3547 | 1558.9825 | 1544.4959 | 1531.1236 | 1517.7513 | 1503.2647 | 1489.8925 | 1476.5202 | 1462.0336 | 1448.6613 | 1434.1747 | 1420.8025 | 1407.4302 | 1392.9436
RM3NaCC1x1He | RD | Moderate | 30 | NaturalGas_FE | CC1x1HFrame | NG 1-on-1 Combined Cycle (H-Frame) | 1762.9094 | 1751.7659 | 1739.508 | 1727.2501 | 1716.1065 | 1703.8486 | 1692.705 | 1680.4471 | 1669.3036 | 1657.0457 | 1645.9021 | 1633.6442 | 1621.3863 | 1610.2428 | 1597.9849 | 1585.727 | 1572.3547 | 1560.0968 | 1547.8389 | 1535.581 | 1523.3231 | 1511.0652 | 1498.8073 | 1486.5494 | 1474.2915 | 1460.9192 | 1448.6613 | 1436.4034 | 1424.1455
RC3NaCC1x1He | RD | Conservative | 30 | NaturalGas_FE | CC1x1HFrame | NG 1-on-1 Combined Cycle (H-Frame) | 1762.9094 | 1751.7659 | 1740.6223 | 1730.5931 | 1719.4496 | 1708.306 | 1697.1625 | 1686.0189 | 1674.8754 | 1663.7318 | 1652.5883 | 1642.5591 | 1631.4155 | 1620.272 | 1609.1284 | 1597.9849 | 1586.8413 | 1575.6978 | 1565.6686 | 1554.525 | 1543.3815 | 1532.2379 | 1521.0944 | 1509.9509 | 1498.8073 | 1487.6638 | 1477.6346 | 1466.491 | 1455.3475
RA3NaNGFCC | RD | Advanced | 30 | NaturalGas_FE | NGFC | NG Fuel Cell | 2035: 1721.2325; 2036: 1705.9659; 2037: 1690.6992; 2038: 1675.4325; 2039: 1660.1659; 2040: 1644.8992; 2041: 1629.744; 2042: 1614.4773; 2043: 1599.2107; 2044: 1583.944; 2045: 1568.6774; 2046: 1553.4107; 2047: 1538.144; 2048: 1522.8774; 2049: 1507.6107; 2050: 1492.4555
RM3NaNGFCC | RD | Moderate | 30 | NaturalGas_FE | NGFC | NG Fuel Cell | 2035: 1721.2325; 2036: 1719.8953; 2037: 1718.5581; 2038: 1717.2209; 2039: 1715.8836; 2040: 1714.5464; 2041: 1713.2092; 2042: 1711.872; 2043: 1710.4233; 2044: 1709.0861; 2045: 1707.7488; 2046: 1706.4116; 2047: 1705.0744; 2048: 1703.7372; 2049: 1702.3999; 2050: 1701.0627
RA3NaCCCCSAF | RD | Advanced | 30 | NaturalGas_FE | CCCCSAvgCF | NG 2-on-1 Combined Cycle (F-Frame) 95% CCS | 3071.8306 | 2987.1397 | 2902.5601 | 2817.8692 | 2733.2896 | 2648.7101 | 2564.0191 | 2479.4396 | 2394.7486 | 2310.1691 | 2225.4781 | 2140.8986 | 2056.2076 | 1971.6281 | 1949.1181 | 1926.6081 | 1904.0982 | 1881.6996 | 1859.1897 | 1836.6797 | 1814.1697 | 1791.7712 | 1769.2612 | 1746.7513 | 1724.2413 | 1701.7313 | 1679.3328 | 1656.8228 | 1634.3129
RM3NaCCCCSAF | RD | Moderate | 30 | NaturalGas_FE | CCCCSAvgCF | NG 2-on-1 Combined Cycle (F-Frame) 95% CCS | 3071.8306 | 3015.3328 | 2958.8351 | 2902.3373 | 2845.8395 | 2789.3417 | 2732.7325 | 2676.2347 | 2619.7369 | 2563.2391 | 2506.7413 | 2450.2435 | 2393.7457 | 2337.2479 | 2311.8406 | 2286.4333 | 2260.9146 | 2235.5073 | 2210.1 | 2184.6927 | 2159.174 | 2133.7667 | 2108.3594 | 2082.9521 | 2057.5448 | 2032.0261 | 2006.6188 | 1981.2115 | 1955.8042
RC3NaCCCCSAF | RD | Conservative | 30 | NaturalGas_FE | CCCCSAvgCF | NG 2-on-1 Combined Cycle (F-Frame) 95% CCS | 3071.8306 | 3043.4146 | 3015.11 | 2986.6939 | 2958.2779 | 2929.9733 | 2901.5572 | 2873.1412 | 2844.8366 | 2816.4205 | 2788.0045 | 2759.6998 | 2731.2838 | 2702.8677 | 2674.5631 | 2646.1471 | 2617.731 | 2589.4264 | 2561.0104 | 2532.5943 | 2504.2897 | 2475.8737 | 2447.4576 | 2419.153 | 2390.7369 | 2362.3209 | 2334.0163 | 2305.6002 | 2277.1842
RA3NaCCCCSH% | RD | Advanced | 30 | NaturalGas_FE | CCCCSHFrame95% | NG 2-on-1 Combined Cycle (H-Frame) 95% CCS | 2924.1786 | 2850.9655 | 2777.641 | 2704.4278 | 2631.1033 | 2557.7787 | 2484.5656 | 2411.2411 | 2338.028 | 2264.7034 | 2191.3789 | 2118.1657 | 2044.8412 | 1971.6281 | 1949.1181 | 1926.6081 | 1904.0982 | 1881.6996 | 1859.1897 | 1836.6797 | 1814.1697 | 1791.7712 | 1769.2612 | 1746.7513 | 1724.2413 | 1701.7313 | 1679.3328 | 1656.8228 | 1634.3129
RM3NaCCCCSH% | RD | Moderate | 30 | NaturalGas_FE | CCCCSHFrame95% | NG 2-on-1 Combined Cycle (H-Frame) 95% CCS | 2924.1786 | 2874.1441 | 2823.9981 | 2773.8521 | 2723.7062 | 2673.5602 | 2623.5257 | 2573.3797 | 2523.2337 | 2473.0878 | 2422.9418 | 2372.7958 | 2322.7613 | 2272.6153 | 2247.8766 | 2223.138 | 2198.3993 | 2173.6606 | 2148.9219 | 2124.1833 | 2099.556 | 2074.8173 | 2050.0787 | 2025.34 | 2000.6013 | 1975.8626 | 1951.1239 | 1926.3853 | 1901.6466
RC3NaCCCCSH% | RD | Conservative | 30 | NaturalGas_FE | CCCCSHFrame95% | NG 2-on-1 Combined Cycle (H-Frame) 95% CCS | 2924.1786 | 2897.2112 | 2870.2438 | 2843.2765 | 2816.3091 | 2789.3417 | 2762.3743 | 2735.4069 | 2708.4395 | 2681.4721 | 2654.5047 | 2627.5374 | 2600.57 | 2573.6026 | 2546.6352 | 2519.6678 | 2492.7004 | 2465.733 | 2438.7656 | 2411.7982 | 2384.8309 | 2357.8635 | 2330.8961 | 2303.9287 | 2276.9613 | 2249.9939 | 2223.0265 | 2196.0591 | 2169.0918
RA3NaCCCCS1% | RD | Advanced | 30 | NaturalGas_FE | CCCCS1x1HFrame95% | NG 1-on-1 Combined Cycle (H-Frame) 95% CCS | 3419.9551 | 3350.8651 | 3281.7751 | 3212.6851 | 3143.5951 | 3074.5051 | 3005.4151 | 2936.3251 | 2868.3494 | 2799.2594 | 2730.1694 | 2661.0794 | 2591.9894 | 2522.8994 | 2493.9262 | 2464.953 | 2435.9797 | 2405.8922 | 2376.9189 | 2347.9457 | 2318.9725 | 2289.9993 | 2259.9117 | 2230.9385 | 2201.9652 | 2172.992 | 2144.0188 | 2113.9312 | 2084.958
RM3NaCCCCS1% | RD | Moderate | 30 | NaturalGas_FE | CCCCS1x1HFrame95% | NG 1-on-1 Combined Cycle (H-Frame) 95% CCS | 3419.9551 | 3369.8091 | 3318.5488 | 3268.4028 | 3218.2569 | 3168.1109 | 3117.9649 | 3066.7046 | 3016.5586 | 2966.4127 | 2916.2667 | 2866.1207 | 2814.8604 | 2764.7144 | 2734.6269 | 2704.5393 | 2673.3373 | 2643.2498 | 2613.1622 | 2581.9602 | 2551.8727 | 2521.7851 | 2490.5831 | 2460.4956 | 2430.408 | 2399.206 | 2369.1185 | 2339.0309 | 2307.8289
RC3NaCCCCS1% | RD | Conservative | 30 | NaturalGas_FE | CCCCS1x1HFrame95% | NG 1-on-1 Combined Cycle (H-Frame) 95% CCS | 3419.9551 | 3387.6388 | 3356.4369 | 3324.1206 | 3292.9186 | 3260.6024 | 3229.4004 | 3197.0841 | 3165.8822 | 3133.5659 | 3102.364 | 3070.0477 | 3038.8457 | 3006.5294 | 2975.3275 | 2943.0112 | 2911.8093 | 2880.6073 | 2848.2911 | 2817.0891 | 2784.7728 | 2753.5709 | 2721.2546 | 2690.0527 | 2657.7364 | 2626.5344 | 2594.2181 | 2563.0162 | 2530.6999
RA3NaCCFFraS | RD | Advanced | 30 | NaturalGas_FE | CCFFrameMaxCCS | NG 2-on-1 Combined Cycle (F-Frame) 97% CCS | 3117.0734 | 3030.2652 | 2943.3455 | 2856.5373 | 2769.729 | 2682.9208 | 2596.1125 | 2509.1929 | 2422.3846 | 2335.5764 | 2248.7681 | 2161.9599 | 2075.1516 | 1988.232 | 1965.6106 | 1942.8777 | 1920.2563 | 1897.5235 | 1874.9021 | 1852.1692 | 1829.4364 | 1806.815 | 1784.0821 | 1761.4607 | 1738.7279 | 1716.1065 | 1693.3737 | 1670.6408 | 1648.0194
RM3NaCCFFraS | RD | Moderate | 30 | NaturalGas_FE | CCFFrameMaxCCS | NG 2-on-1 Combined Cycle (F-Frame) 97% CCS | 3117.0734 | 3059.2384 | 3001.4034 | 2943.5684 | 2885.7334 | 2827.8984 | 2770.0633 | 2712.3398 | 2654.5047 | 2596.6697 | 2538.8347 | 2480.9997 | 2423.1647 | 2365.3297 | 2339.5881 | 2313.8465 | 2288.1049 | 2262.3633 | 2236.6217 | 2210.8801 | 2185.1385 | 2159.3969 | 2133.6553 | 2107.9137 | 2082.1721 | 2056.4305 | 2030.6889 | 2004.8358 | 1979.0943
RC3NaCCFFraS | RD | Conservative | 30 | NaturalGas_FE | CCFFrameMaxCCS | NG 2-on-1 Combined Cycle (F-Frame) 97% CCS | 3117.0734 | 3088.2117 | 3059.4613 | 3030.5995 | 3001.7377 | 2972.9874 | 2944.1256 | 2915.3752 | 2886.5134 | 2857.7631 | 2828.9013 | 2800.1509 | 2771.2891 | 2742.4273 | 2713.677 | 2684.8152 | 2656.0648 | 2627.203 | 2598.4527 | 2569.5909 | 2540.7291 | 2511.9788 | 2483.117 | 2454.3666 | 2425.5048 | 2396.7545 | 2367.8927 | 2339.1423 | 2310.2805
RA3NaCCHFraS | RD | Advanced | 30 | NaturalGas_FE | CCHFrameMaxCCS | NG 2-on-1 Combined Cycle (H-Frame) 97% CCS | 2964.184 | 2889.5222 | 2814.8604 | 2739.0843 | 2664.4225 | 2588.6464 | 2513.9846 | 2439.3228 | 2363.5467 | 2288.8849 | 2213.1088 | 2138.447 | 2063.7852 | 1988.0091 | 1965.722 | 1943.4349 | 1920.0334 | 1897.7463 | 1875.4592 | 1852.0578 | 1829.7707 | 1806.3692 | 1784.0821 | 1761.7951 | 1738.3936 | 1716.1065 | 1693.8194 | 1670.418 | 1648.1309
RM3NaCCHFraS | RD | Moderate | 30 | NaturalGas_FE | CCHFrameMaxCCS | NG 2-on-1 Combined Cycle (H-Frame) 97% CCS | 2964.184 | 2912.9236 | 2861.6633 | 2810.403 | 2759.1427 | 2707.8823 | 2657.7364 | 2606.476 | 2555.2157 | 2503.9554 | 2452.6951 | 2401.4347 | 2350.1744 | 2298.9141 | 2273.2839 | 2248.7681 | 2223.138 | 2198.6222 | 2172.992 | 2148.4762 | 2123.9604 | 2098.3302 | 2073.8144 | 2048.1843 | 2023.6684 | 1998.0383 | 1973.5225 | 1947.8923 | 1923.3765
RC3NaCCHFraS | RD | Conservative | 30 | NaturalGas_FE | CCHFrameMaxCCS | NG 2-on-1 Combined Cycle (H-Frame) 97% CCS | 2964.184 | 2937.4394 | 2909.5806 | 2882.8361 | 2854.9772 | 2828.2327 | 2800.3738 | 2772.5149 | 2745.7704 | 2717.9115 | 2691.167 | 2663.3081 | 2636.5636 | 2608.7048 | 2581.9602 | 2554.1014 | 2527.3568 | 2499.498 | 2471.6391 | 2444.8946 | 2417.0357 | 2390.2912 | 2362.4323 | 2335.6878 | 2307.8289 | 2281.0844 | 2253.2256 | 2225.3667 | 2198.6222
RA3NaCC1x1HS | RD | Advanced | 30 | NaturalGas_FE | CC1x1HFrameMaxCCS | NG 1-on-1 Combined Cycle (H-Frame) 97% CCS | 3466.758 | 3395.4393 | 3325.2349 | 3253.9162 | 3183.7119 | 3112.3932 | 3042.1888 | 2970.8701 | 2900.6657 | 2829.347 | 2758.0283 | 2687.824 | 2616.5052 | 2546.3009 | 2516.2133 | 2487.2401 | 2457.1525 | 2428.1793 | 2399.206 | 2369.1185 | 2340.1452 | 2310.0576 | 2281.0844 | 2250.9968 | 2222.0236 | 2193.0504 | 2162.9628 | 2133.9896 | 2103.902
RM3NaCC1x1HS | RD | Moderate | 30 | NaturalGas_FE | CC1x1HFrameMaxCCS | NG 1-on-1 Combined Cycle (H-Frame) 97% CCS | 3466.758 | 3415.4977 | 3364.2374 | 3311.8627 | 3260.6024 | 3209.342 | 3158.0817 | 3105.707 | 3054.4467 | 3003.1864 | 2951.9261 | 2900.6657 | 2848.2911 | 2797.0307 | 2765.8288 | 2735.7412 | 2704.5393 | 2673.3373 | 2643.2498 | 2612.0478 | 2580.8459 | 2550.7583 | 2519.5564 | 2488.3544 | 2458.2668 | 2427.0649 | 2395.863 | 2365.7754 | 2334.5735
RC3NaCC1x1HS | RD | Conservative | 30 | NaturalGas_FE | CC1x1HFrameMaxCCS | NG 1-on-1 Combined Cycle (H-Frame) 97% CCS | 3466.758 | 3434.4417 | 3402.1254 | 3369.8091 | 3337.4928 | 3306.2909 | 3273.9746 | 3241.6583 | 3209.342 | 3177.0257 | 3144.7094 | 3112.3932 | 3080.0769 | 3047.7606 | 3016.5586 | 2984.2423 | 2951.9261 | 2919.6098 | 2887.2935 | 2854.9772 | 2822.6609 | 2790.3446 | 2758.0283 | 2725.712 | 2694.5101 | 2662.1938 | 2629.8775 | 2597.5612 | 2565.2449
RA3NaNGFCMaS | RD | Advanced | 30 | NaturalGas_FE | NGFCMaxCCS | NG Fuel Cell 98% CCS | 2035: 2476.988; 2036: 2450.2435; 2037: 2423.499; 2038: 2396.7545; 2039: 2370.0099; 2040: 2343.2654; 2041: 2316.5209; 2042: 2289.7764; 2043: 2263.0319; 2044: 2236.2874; 2045: 2209.5428; 2046: 2182.7983; 2047: 2156.0538; 2048: 2129.3093; 2049: 2102.5648; 2050: 2075.8203
RM3NaNGFCMaS | RD | Moderate | 30 | NaturalGas_FE | NGFCMaxCCS | NG Fuel Cell 98% CCS | 2035: 2476.988; 2036: 2471.7505; 2037: 2466.6245; 2038: 2461.387; 2039: 2456.1496; 2040: 2451.0235; 2041: 2445.7861; 2042: 2440.5486; 2043: 2435.4226; 2044: 2430.1851; 2045: 2425.0591; 2046: 2419.8216; 2047: 2414.5841; 2048: 2409.4581; 2049: 2404.2206; 2050: 2398.9832
RA3ConewAvgF | RD | Advanced | 30 | Coal_FE | newAvgCF | Coal-new | 4078.5629 | 4067.1965 | 4055.8301 | 4044.4637 | 4033.0972 | 4021.7308 | 4010.3644 | 3998.998 | 3987.6316 | 3976.2652 | 3964.8988 | 3942.166 | 3930.7996 | 3930.7996 | 3892.1291 | 3853.4586 | 3814.7881 | 3775.9941 | 3737.3236 | 3698.6531 | 3659.9826 | 3621.3121 | 3582.5181 | 3543.8476 | 3505.1771 | 3466.5066 | 3427.8361 | 3389.0421 | 3350.3716
RM3ConewAvgF | RD | Moderate | 30 | Coal_FE | newAvgCF | Coal-new | 4078.5629 | 4056.942 | 4035.3211 | 4013.7002 | 3992.0793 | 3970.4585 | 3948.8376 | 3927.2167 | 3905.5958 | 3883.9749 | 3862.3541 | 3819.1123 | 3797.4914 | 3797.4914 | 3762.2803 | 3726.9456 | 3691.7344 | 3656.3997 | 3621.065 | 3585.8539 | 3550.5192 | 3515.308 | 3479.9734 | 3444.6387 | 3409.4275 | 3374.0928 | 3338.8817 | 3303.547 | 3268.3358
RC3ConewAvgF | RD | Conservative | 30 | Coal_FE | newAvgCF | Coal-new | 4078.5629 | 4046.6875 | 4014.8122 | 3982.9368 | 3951.0614 | 3919.1861 | 3887.3107 | 3855.4354 | 3823.56 | 3791.8082 | 3759.9329 | 3696.1822 | 3664.3068 | 3664.3068 | 3632.4314 | 3600.5561 | 3568.6807 | 3536.8054 | 3504.93 | 3473.0547 | 3441.1793 | 3409.304 | 3377.4286 | 3345.5533 | 3313.6779 | 3281.8025 | 3249.9272 | 3218.0518 | 3186.1765
RA3CoCCS95AF | RD | Advanced | 30 | Coal_FE | CCS95AvgCF | Coal-95%-CCS | 6687.0294 | 6593.0095 | 6498.9895 | 6405.0931 | 6311.0732 | 6217.0533 | 6123.0333 | 6029.0134 | 5934.9934 | 5840.9735 | 5746.9535 | 5558.9137 | 5464.8937 | 5464.8937 | 5404.2317 | 5343.4461 | 5282.6606 | 5221.875 | 5161.0895 | 5100.3039 | 5039.5183 | 4978.7328 | 4917.9472 | 4857.1617 | 4796.3761 | 4735.5905 | 4674.805 | 4614.0194 | 4553.2339
RM3CoCCS95AF | RD | Moderate | 30 | Coal_FE | CCS95AvgCF | Coal-95%-CCS | 6687.0294 | 6609.812 | 6532.471 | 6455.13 | 6377.7891 | 6300.4481 | 6223.2307 | 6145.8897 | 6068.5487 | 5991.2077 | 5913.9903 | 5759.3083 | 5681.9674 | 5681.9674 | 5621.3053 | 5560.6433 | 5499.9813 | 5439.1958 | 5378.5337 | 5317.8717 | 5257.0862 | 5196.4242 | 5135.7621 | 5075.1001 | 5014.3146 | 4953.6526 | 4892.9905 | 4832.205 | 4771.543
RC3CoCCS95AF | RD | Conservative | 30 | Coal_FE | CCS95AvgCF | Coal-95%-CCS | 6687.0294 | 6626.491 | 6565.8289 | 6505.1669 | 6444.6285 | 6383.9665 | 6323.428 | 6262.766 | 6202.104 | 6141.5655 | 6080.9035 | 5959.703 | 5899.041 | 5899.041 | 5838.5025 | 5777.8405 | 5717.1785 | 5656.64 | 5595.978 | 5535.4396 | 5474.7775 | 5414.1155 | 5353.5771 | 5292.9151 | 5232.3766 | 5171.7146 | 5111.0526 | 5050.5141 | 4989.8521
RA3CoCoalMaS | RD | Advanced | 30 | Coal_FE | CoalMaxCCS | Coal-99%-CCS | 6838.8698 | 6739.2902 | 6639.7106 | 6540.131 | 6440.5514 | 6340.9718 | 6241.3922 | 6141.8126 | 6042.233 | 5942.6534 | 5842.9503 | 5643.7911 | 5544.2115 | 5544.2115 | 5482.5611 | 5420.9107 | 5359.1367 | 5297.4863 | 5235.8359 | 5174.1855 | 5112.4116 | 5050.7612 | 4989.1108 | 4927.3369 | 4865.6865 | 4804.0361 | 4742.3857 | 4680.6117 | 4618.9613
RM3CoCoalMaS | RD | Moderate | 30 | Coal_FE | CoalMaxCCS | Coal-99%-CCS | 6838.8698 | 6758.0695 | 6677.2691 | 6596.4688 | 6515.6685 | 6434.8682 | 6354.0679 | 6273.2675 | 6192.4672 | 6111.6669 | 6030.8666 | 5869.266 | 5788.4656 | 5788.4656 | 5726.5681 | 5664.6707 | 5602.8967 | 5540.9992 | 5479.1017 | 5417.3278 | 5355.4303 | 5293.5328 | 5231.7589 | 5169.8614 | 5108.0874 | 5046.1899 | 4984.2924 | 4922.5185 | 4860.621
RC3CoCoalMaS | RD | Conservative | 30 | Coal_FE | CoalMaxCCS | Coal-99%-CCS | 6838.8698 | 6776.8487 | 6714.8277 | 6652.8067 | 6590.7856 | 6528.7646 | 6466.7435 | 6404.7225 | 6342.7015 | 6280.6804 | 6218.6594 | 6094.6173 | 6032.5963 | 6032.5963 | 5970.5752 | 5908.5542 | 5846.5331 | 5784.5121 | 5722.4911 | 5660.47 | 5598.449 | 5536.4279 | 5474.4069 | 5412.3859 | 5350.3648 | 5288.3438 | 5226.3227 | 5164.3017 | 5102.2807
RA3CoIGCCAvF | RD | Advanced | 30 | Coal_FE | IGCCAvgCF | Coal-IGCC | 7046.1831 | 7007.5126 | 6968.8422 | 6930.1717 | 6891.5012 | 6852.8307 | 6814.1602 | 6775.4897 | 6736.6957 | 6698.0252 | 6659.3547 | 6582.0137 | 6543.3432 | 6543.3432 | 6504.6727 | 6466.0023 | 6427.3318 | 6388.5377 | 6349.8672 | 6311.1967 | 6272.5263 | 6233.8558 | 6195.1853 | 6156.5148 | 6117.8443 | 6079.1738 | 6040.3798 | 6001.7093 | 5963.0388
RM3CoIGCCAvF | RD | Moderate | 30 | Coal_FE | IGCCAvgCF | Coal-IGCC | 7046.1831 | 7020.1145 | 6993.9224 | 6967.7302 | 6941.6616 | 6915.4695 | 6889.4009 | 6863.2087 | 6837.0166 | 6810.948 | 6784.7558 | 6732.495 | 6706.3029 | 6706.3029 | 6680.1107 | 6654.0421 | 6627.85 | 6601.7814 | 6575.5892 | 6549.3971 | 6523.3285 | 6497.1363 | 6470.9442 | 6444.8756 | 6418.6834 | 6392.4913 | 6366.4227 | 6340.2305 | 6314.1619
RC3CoIGCCAvF | RD | Conservative | 30 | Coal_FE | IGCCAvgCF | Coal-IGCC | 7046.1831 | 7032.5929 | 7019.0026 | 7005.4123 | 6991.8221 | 6978.2318 | 6964.518 | 6950.9277 | 6937.3374 | 6923.7472 | 6910.1569 | 6882.8528 | 6869.2626 | 6869.2626 | 6855.6723 | 6842.082 | 6828.4918 | 6814.9015 | 6801.1877 | 6787.5974 | 6774.0071 | 6760.4169 | 6746.8266 | 6733.2363 | 6719.5225 | 6705.9322 | 6692.342 | 6678.7517 | 6665.1614

## Summary_CF
Key | FinancialCase | CostCase | CRPYears | Technology | TechDetail | DisplayName | 2022 | 2023 | 2024 | 2025 | 2026 | 2027 | 2028 | 2029 | 2030 | 2031 | 2032 | 2033 | 2034 | 2035 | 2036 | 2037 | 2038 | 2039 | 2040 | 2041 | 2042 | 2043 | 2044 | 2045 | 2046 | 2047 | 2048 | 2049 | 2050
RA3CSSPClass2 | R&D | Advanced | 30 | CSP | Class2 | CSP - Class 2 | 66.6% | 66.6% | 66.6% | 66.6% | 66.6% | 66.6% | 66.6% | 66.6% | 66.6% | 66.6% | 66.6% | 66.6% | 66.6% | 66.6% | 66.6% | 66.6% | 66.6% | 66.6% | 66.6% | 66.6% | 66.6% | 66.6% | 66.6% | 66.6% | 66.6% | 66.6% | 66.6% | 66.6% | 66.6%
RM3CSSPClass2 | R&D | Moderate | 30 | CSP | Class2 | CSP - Class 2 | 66.6% | 66.6% | 66.6% | 66.6% | 66.6% | 66.6% | 66.6% | 66.6% | 66.6% | 66.6% | 66.6% | 66.6% | 66.6% | 66.6% | 66.6% | 66.6% | 66.6% | 66.6% | 66.6% | 66.6% | 66.6% | 66.6% | 66.6% | 66.6% | 66.6% | 66.6% | 66.6% | 66.6% | 66.6%
RC3CSSPClass2 | R&D | Conservative | 30 | CSP | Class2 | CSP - Class 2 | 66.6% | 66.6% | 66.6% | 66.6% | 66.6% | 66.6% | 66.6% | 66.6% | 66.6% | 66.6% | 66.6% | 66.6% | 66.6% | 66.6% | 66.6% | 66.6% | 66.6% | 66.6% | 66.6% | 66.6% | 66.6% | 66.6% | 66.6% | 66.6% | 66.6% | 66.6% | 66.6% | 66.6% | 66.6%
RA3CSSPClass3 | R&D | Advanced | 30 | CSP | Class3 | CSP - Class 3 | 64.7% | 64.7% | 64.7% | 64.7% | 64.7% | 64.7% | 64.7% | 64.7% | 64.7% | 64.7% | 64.7% | 64.7% | 64.7% | 64.7% | 64.7% | 64.7% | 64.7% | 64.7% | 64.7% | 64.7% | 64.7% | 64.7% | 64.7% | 64.7% | 64.7% | 64.7% | 64.7% | 64.7% | 64.7%
RM3CSSPClass3 | R&D | Moderate | 30 | CSP | Class3 | CSP - Class 3 | 64.7% | 64.7% | 64.7% | 64.7% | 64.7% | 64.7% | 64.7% | 64.7% | 64.7% | 64.7% | 64.7% | 64.7% | 64.7% | 64.7% | 64.7% | 64.7% | 64.7% | 64.7% | 64.7% | 64.7% | 64.7% | 64.7% | 64.7% | 64.7% | 64.7% | 64.7% | 64.7% | 64.7% | 64.7%
RC3CSSPClass3 | R&D | Conservative | 30 | CSP | Class3 | CSP - Class 3 | 64.7% | 64.7% | 64.7% | 64.7% | 64.7% | 64.7% | 64.7% | 64.7% | 64.7% | 64.7% | 64.7% | 64.7% | 64.7% | 64.7% | 64.7% | 64.7% | 64.7% | 64.7% | 64.7% | 64.7% | 64.7% | 64.7% | 64.7% | 64.7% | 64.7% | 64.7% | 64.7% | 64.7% | 64.7%
RA3CSSPClass8 | R&D | Advanced | 30 | CSP | Class8 | CSP - Class 8 | 51.4% | 51.4% | 51.4% | 51.4% | 51.4% | 51.4% | 51.4% | 51.4% | 51.4% | 51.4% | 51.4% | 51.4% | 51.4% | 51.4% | 51.4% | 51.4% | 51.4% | 51.4% | 51.4% | 51.4% | 51.4% | 51.4% | 51.4% | 51.4% | 51.4% | 51.4% | 51.4% | 51.4% | 51.4%
RM3CSSPClass8 | R&D | Moderate | 30 | CSP | Class8 | CSP - Class 8 | 51.4% | 51.4% | 51.4% | 51.4% | 51.4% | 51.4% | 51.4% | 51.4% | 51.4% | 51.4% | 51.4% | 51.4% | 51.4% | 51.4% | 51.4% | 51.4% | 51.4% | 51.4% | 51.4% | 51.4% | 51.4% | 51.4% | 51.4% | 51.4% | 51.4% | 51.4% | 51.4% | 51.4% | 51.4%
RC3CSSPClass8 | R&D | Conservative | 30 | CSP | Class8 | CSP - Class 8 | 51.4% | 51.4% | 51.4% | 51.4% | 51.4% | 51.4% | 51.4% | 51.4% | 51.4% | 51.4% | 51.4% | 51.4% | 51.4% | 51.4% | 51.4% | 51.4% | 51.4% | 51.4% | 51.4% | 51.4% | 51.4% | 51.4% | 51.4% | 51.4% | 51.4% | 51.4% | 51.4% | 51.4% | 51.4%
RA3OfndClass1 | R&D | Advanced | 30 | OffShoreWind | Class1 | Offshore Wind - Class 1 | 47.09% | 48.47% | 49.28% | 49.85% | 50.28% | 50.62% | 50.91% | 51.16% | 51.37% | 51.65% | 51.89% | 52.1% | 52.28% | 52.45% | 52.55% | 52.65% | 52.75% | 52.83% | 52.92% | 52.99% | 53.07% | 53.14% | 53.2% | 53.27% | 53.33% | 53.38% | 53.44% | 53.49% | 53.54%
RM3OfndClass1 | R&D | Moderate | 30 | OffShoreWind | Class1 | Offshore Wind - Class 1 | 47.09% | 47.59% | 47.95% | 48.23% | 48.45% | 48.63% | 48.79% | 48.93% | 49.06% | 49.24% | 49.4% | 49.54% | 49.66% | 49.77% | 49.84% | 49.91% | 49.97% | 50.03% | 50.08% | 50.14% | 50.19% | 50.23% | 50.28% | 50.32% | 50.36% | 50.4% | 50.44% | 50.47% | 50.51%
RC3OfndClass1 | R&D | Conservative | 30 | OffShoreWind | Class1 | Offshore Wind - Class 1 | 47.09% | 47.15% | 47.21% | 47.26% | 47.3% | 47.35% | 47.39% | 47.43% | 47.46% | 47.57% | 47.65% | 47.73% | 47.79% | 47.85% | 47.89% | 47.93% | 47.97% | 48% | 48.03% | 48.06% | 48.09% | 48.12% | 48.14% | 48.17% | 48.19% | 48.21% | 48.23% | 48.25% | 48.27%
RA3OfndClass2 | R&D | Advanced | 30 | OffShoreWind | Class2 | Offshore Wind - Class 2 | 44.89% | 46.2% | 46.97% | 47.52% | 47.93% | 48.26% | 48.53% | 48.76% | 48.97% | 49.24% | 49.47% | 49.66% | 49.84% | 49.99% | 50.1% | 50.19% | 50.28% | 50.36% | 50.44% | 50.52% | 50.59% | 50.65% | 50.72% | 50.78% | 50.83% | 50.89% | 50.94% | 50.99% | 51.04%
RM3OfndClass2 | R&D | Moderate | 30 | OffShoreWind | Class2 | Offshore Wind - Class 2 | 44.89% | 45.37% | 45.71% | 45.97% | 46.18% | 46.36% | 46.51% | 46.65% | 46.76% | 46.94% | 47.09% | 47.22% | 47.34% | 47.44% | 47.51% | 47.57% | 47.63% | 47.69% | 47.74% | 47.79% | 47.84% | 47.88% | 47.93% | 47.97% | 48.01% | 48.04% | 48.08% | 48.11% | 48.15%
RC3OfndClass2 | R&D | Conservative | 30 | OffShoreWind | Class2 | Offshore Wind - Class 2 | 44.89% | 44.94% | 45% | 45.05% | 45.09% | 45.13% | 45.17% | 45.21% | 45.24% | 45.34% | 45.42% | 45.5% | 45.56% | 45.62% | 45.65% | 45.69% | 45.72% | 45.75% | 45.78% | 45.81% | 45.84% | 45.87% | 45.89% | 45.91% | 45.93% | 45.96% | 45.98% | 46% | 46.01%
RA3OfndClass3 | R&D | Advanced | 30 | OffShoreWind | Class3 | Offshore Wind - Class 3 | 45.29% | 46.61% | 47.4% | 47.94% | 48.36% | 48.69% | 48.97% | 49.2% | 49.41% | 49.68% | 49.91% | 50.11% | 50.29% | 50.44% | 50.54% | 50.64% | 50.73% | 50.82% | 50.9% | 50.97% | 51.04% | 51.11% | 51.17% | 51.23% | 51.29% | 51.34% | 51.4% | 51.45% | 51.5%
RM3OfndClass3 | R&D | Moderate | 30 | OffShoreWind | Class3 | Offshore Wind - Class 3 | 45.29% | 45.77% | 46.12% | 46.38% | 46.6% | 46.78% | 46.93% | 47.06% | 47.18% | 47.36% | 47.51% | 47.65% | 47.76% | 47.87% | 47.93% | 48% | 48.06% | 48.12% | 48.17% | 48.22% | 48.27% | 48.31% | 48.36% | 48.4% | 48.44% | 48.48% | 48.51% | 48.55% | 48.58%
RC3OfndClass3 | R&D | Conservative | 30 | OffShoreWind | Class3 | Offshore Wind - Class 3 | 45.29% | 45.35% | 45.4% | 45.45% | 45.5% | 45.54% | 45.58% | 45.62% | 45.65% | 45.75% | 45.83% | 45.9% | 45.97% | 46.03% | 46.06% | 46.1% | 46.13% | 46.17% | 46.2% | 46.22% | 46.25% | 46.28% | 46.3% | 46.32% | 46.35% | 46.37% | 46.39% | 46.41% | 46.43%
RA3OfndClass4 | R&D | Advanced | 30 | OffShoreWind | Class4 | Offshore Wind - Class 4 | 45.52% | 46.85% | 47.64% | 48.19% | 48.6% | 48.94% | 49.22% | 49.45% | 49.66% | 49.93% | 50.17% | 50.37% | 50.54% | 50.7% | 50.8% | 50.9% | 50.99% | 51.08% | 51.15% | 51.23% | 51.3% | 51.37% | 51.43% | 51.49% | 51.55% | 51.61% | 51.66% | 51.71% | 51.76%
RM3OfndClass4 | R&D | Moderate | 30 | OffShoreWind | Class4 | Offshore Wind - Class 4 | 45.52% | 46.01% | 46.35% | 46.62% | 46.84% | 47.02% | 47.17% | 47.3% | 47.42% | 47.6% | 47.76% | 47.89% | 48.01% | 48.11% | 48.18% | 48.24% | 48.3% | 48.36% | 48.42% | 48.47% | 48.51% | 48.56% | 48.6% | 48.65% | 48.68% | 48.72% | 48.76% | 48.79% | 48.83%
RC3OfndClass4 | R&D | Conservative | 30 | OffShoreWind | Class4 | Offshore Wind - Class 4 | 45.52% | 45.58% | 45.63% | 45.68% | 45.73% | 45.77% | 45.81% | 45.85% | 45.88% | 45.98% | 46.06% | 46.14% | 46.2% | 46.26% | 46.3% | 46.34% | 46.37% | 46.4% | 46.43% | 46.46% | 46.49% | 46.51% | 46.54% | 46.56% | 46.58% | 46.61% | 46.63% | 46.65% | 46.66%
RA3OfndClass5 | R&D | Advanced | 30 | OffShoreWind | Class5 | Offshore Wind - Class 5 | 44.4% | 45.7% | 46.46% | 47% | 47.41% | 47.73% | 48% | 48.23% | 48.43% | 48.7% | 48.93% | 49.12% | 49.3% | 49.45% | 49.55% | 49.64% | 49.73% | 49.81% | 49.89% | 49.97% | 50.04% | 50.1% | 50.16% | 50.22% | 50.28% | 50.33% | 50.39% | 50.44% | 50.48%
RM3OfndClass5 | R&D | Moderate | 30 | OffShoreWind | Class5 | Offshore Wind - Class 5 | 44.4% | 44.87% | 45.21% | 45.47% | 45.68% | 45.86% | 46.01% | 46.14% | 46.25% | 46.43% | 46.58% | 46.71% | 46.82% | 46.92% | 46.99% | 47.05% | 47.11% | 47.17% | 47.22% | 47.27% | 47.32% | 47.36% | 47.4% | 47.44% | 47.48% | 47.52% | 47.56% | 47.59% | 47.62%
RC3OfndClass5 | R&D | Conservative | 30 | OffShoreWind | Class5 | Offshore Wind - Class 5 | 44.4% | 44.45% | 44.51% | 44.56% | 44.6% | 44.64% | 44.68% | 44.72% | 44.75% | 44.85% | 44.93% | 45% | 45.06% | 45.12% | 45.16% | 45.19% | 45.23% | 45.26% | 45.29% | 45.31% | 45.34% | 45.37% | 45.39% | 45.41% | 45.43% | 45.46% | 45.48% | 45.49% | 45.51%
RA3OfndClass6 | R&D | Advanced | 30 | OffShoreWind | Class6 | Offshore Wind - Class 6 | 34.75% | 35.77% | 36.37% | 36.79% | 37.1% | 37.36% | 37.57% | 37.75% | 37.91% | 38.12% | 38.3% | 38.45% | 38.58% | 38.7% | 38.78% | 38.86% | 38.93% | 38.99% | 39.05% | 39.11% | 39.16% | 39.21% | 39.26% | 39.31% | 39.35% | 39.4% | 39.44% | 39.48% | 39.51%
RM3OfndClass6 | R&D | Moderate | 30 | OffShoreWind | Class6 | Offshore Wind - Class 6 | 34.75% | 35.12% | 35.39% | 35.59% | 35.75% | 35.89% | 36.01% | 36.11% | 36.2% | 36.34% | 36.46% | 36.56% | 36.65% | 36.73% | 36.78% | 36.83% | 36.88% | 36.92% | 36.96% | 37% | 37.04% | 37.07% | 37.1% | 37.14% | 37.17% | 37.19% | 37.22% | 37.25% | 37.27%
RC3OfndClass6 | R&D | Conservative | 30 | OffShoreWind | Class6 | Offshore Wind - Class 6 | 34.75% | 34.8% | 34.84% | 34.87% | 34.91% | 34.94% | 34.97% | 35% | 35.03% | 35.1% | 35.17% | 35.22% | 35.27% | 35.31% | 35.34% | 35.37% | 35.4% | 35.42% | 35.45% | 35.47% | 35.49% | 35.51% | 35.53% | 35.54% | 35.56% | 35.58% | 35.59% | 35.61% | 35.62%
RA3OfndClass7 | R&D | Advanced | 30 | OffShoreWind | Class7 | Offshore Wind - Class 7 | 26.59% | 27.37% | 27.83% | 28.15% | 28.39% | 28.59% | 28.75% | 28.89% | 29.01% | 29.17% | 29.31% | 29.42% | 29.53% | 29.62% | 29.68% | 29.74% | 29.79% | 29.84% | 29.88% | 29.93% | 29.97% | 30.01% | 30.05% | 30.08% | 30.12% | 30.15% | 30.18% | 30.21% | 30.24%
RM3OfndClass7 | R&D | Moderate | 30 | OffShoreWind | Class7 | Offshore Wind - Class 7 | 26.59% | 26.88% | 27.08% | 27.23% | 27.36% | 27.47% | 27.56% | 27.63% | 27.7% | 27.81% | 27.9% | 27.98% | 28.04% | 28.1% | 28.15% | 28.18% | 28.22% | 28.25% | 28.28% | 28.31% | 28.34% | 28.37% | 28.39% | 28.42% | 28.44% | 28.46% | 28.48% | 28.5% | 28.52%
RC3OfndClass7 | R&D | Conservative | 30 | OffShoreWind | Class7 | Offshore Wind - Class 7 | 26.59% | 26.63% | 26.66% | 26.69% | 26.71% | 26.74% | 26.76% | 26.78% | 26.8% | 26.86% | 26.91% | 26.95% | 26.99% | 27.02% | 27.05% | 27.07% | 27.09% | 27.11% | 27.12% | 27.14% | 27.16% | 27.17% | 27.19% | 27.2% | 27.21% | 27.23% | 27.24% | 27.25% | 27.26%
RA3OfndClass8 | R&D | Advanced | 30 | OffShoreWind | Class8 | Offshore Wind - Class 8 | [8 empty] | 49.95% | 50.23% | 50.46% | 50.67% | 50.84% | 51% | 51.11% | 51.2% | 51.29% | 51.38% | 51.46% | 51.54% | 51.61% | 51.67% | 51.74% | 51.8% | 51.86% | 51.91% | 51.97% | 52.02% | 52.07%
RM3OfndClass8 | R&D | Moderate | 30 | OffShoreWind | Class8 | Offshore Wind - Class 8 | [8 empty] | 47.71% | 47.89% | 48.04% | 48.17% | 48.29% | 48.4% | 48.47% | 48.53% | 48.59% | 48.65% | 48.7% | 48.76% | 48.8% | 48.85% | 48.89% | 48.93% | 48.97% | 49.01% | 49.05% | 49.08% | 49.12%
RC3OfndClass8 | R&D | Conservative | 30 | OffShoreWind | Class8 | Offshore Wind - Class 8 | [8 empty] | 46.16% | 46.26% | 46.34% | 46.41% | 46.48% | 46.54% | 46.57% | 46.61% | 46.65% | 46.68% | 46.71% | 46.74% | 46.76% | 46.79% | 46.81% | 46.84% | 46.86% | 46.88% | 46.9% | 46.92% | 46.94%
RA3OfndClass9 | R&D | Advanced | 30 | OffShoreWind | Class9 | Offshore Wind - Class 9 | [8 empty] | 50.28% | 50.56% | 50.79% | 51% | 51.17% | 51.33% | 51.44% | 51.54% | 51.63% | 51.71% | 51.79% | 51.87% | 51.94% | 52.01% | 52.07% | 52.14% | 52.2% | 52.25% | 52.31% | 52.36% | 52.41%
RM3OfndClass9 | R&D | Moderate | 30 | OffShoreWind | Class9 | Offshore Wind - Class 9 | [8 empty] | 48.02% | 48.2% | 48.35% | 48.49% | 48.61% | 48.71% | 48.78% | 48.85% | 48.91% | 48.97% | 49.02% | 49.07% | 49.12% | 49.17% | 49.21% | 49.25% | 49.29% | 49.33% | 49.37% | 49.4% | 49.44%
RC3OfndClass9 | R&D | Conservative | 30 | OffShoreWind | Class9 | Offshore Wind - Class 9 | [8 empty] | 46.46% | 46.56% | 46.64% | 46.71% | 46.78% | 46.84% | 46.88% | 46.91% | 46.95% | 46.98% | 47.01% | 47.04% | 47.07% | 47.09% | 47.12% | 47.14% | 47.17% | 47.19% | 47.21% | 47.23% | 47.25%
RA3OfndClass0 | R&D | Advanced | 30 | OffShoreWind | Class10 | Offshore Wind - Class 10 | [8 empty] | 50.38% | 50.65% | 50.89% | 51.09% | 51.27% | 51.43% | 51.54% | 51.63% | 51.73% | 51.81% | 51.89% | 51.97% | 52.04% | 52.11% | 52.17% | 52.24% | 52.3% | 52.35% | 52.41% | 52.46% | 52.51%
RM3OfndClass0 | R&D | Moderate | 30 | OffShoreWind | Class10 | Offshore Wind - Class 10 | [8 empty] | 48.11% | 48.29% | 48.45% | 48.58% | 48.7% | 48.8% | 48.87% | 48.94% | 49% | 49.06% | 49.11% | 49.17% | 49.21% | 49.26% | 49.31% | 49.35% | 49.39% | 49.43% | 49.46% | 49.5% | 49.53%
RC3OfndClass0 | R&D | Conservative | 30 | OffShoreWind | Class10 | Offshore Wind - Class 10 | [8 empty] | 46.55% | 46.64% | 46.73% | 46.8% | 46.87% | 46.93% | 46.97% | 47% | 47.04% | 47.07% | 47.1% | 47.13% | 47.16% | 47.18% | 47.21% | 47.23% | 47.26% | 47.28% | 47.3% | 47.32% | 47.34%
RA3OfndClass1 | R&D | Advanced | 30 | OffShoreWind | Class11 | Offshore Wind - Class 11 | [8 empty] | 50.11% | 50.38% | 50.62% | 50.82% | 51% | 51.16% | 51.26% | 51.36% | 51.45% | 51.54% | 51.62% | 51.69% | 51.76% | 51.83% | 51.9% | 51.96% | 52.02% | 52.07% | 52.13% | 52.18% | 52.23%
RM3OfndClass1 | R&D | Moderate | 30 | OffShoreWind | Class11 | Offshore Wind - Class 11 | [8 empty] | 47.85% | 48.03% | 48.19% | 48.32% | 48.44% | 48.54% | 48.61% | 48.68% | 48.74% | 48.8% | 48.85% | 48.9% | 48.95% | 49% | 49.04% | 49.08% | 49.12% | 49.16% | 49.2% | 49.23% | 49.27%
RC3OfndClass1 | R&D | Conservative | 30 | OffShoreWind | Class11 | Offshore Wind - Class 11 | [8 empty] | 46.3% | 46.4% | 46.48% | 46.55% | 46.62% | 46.68% | 46.72% | 46.75% | 46.79% | 46.82% | 46.85% | 46.88% | 46.91% | 46.93% | 46.96% | 46.98% | 47% | 47.03% | 47.05% | 47.07% | 47.09%
RA3OfndClass2 | R&D | Advanced | 30 | OffShoreWind | Class12 | Offshore Wind - Class 12 | [8 empty] | 49.13% | 49.4% | 49.63% | 49.83% | 50% | 50.16% | 50.26% | 50.36% | 50.45% | 50.53% | 50.61% | 50.68% | 50.75% | 50.82% | 50.88% | 50.94% | 51% | 51.06% | 51.11% | 51.16% | 51.21%
RM3OfndClass2 | R&D | Moderate | 30 | OffShoreWind | Class12 | Offshore Wind - Class 12 | [8 empty] | 46.92% | 47.1% | 47.25% | 47.38% | 47.49% | 47.6% | 47.66% | 47.73% | 47.79% | 47.85% | 47.9% | 47.95% | 48% | 48.04% | 48.08% | 48.13% | 48.16% | 48.2% | 48.24% | 48.27% | 48.31%
RC3OfndClass2 | R&D | Conservative | 30 | OffShoreWind | Class12 | Offshore Wind - Class 12 | [8 empty] | 45.39% | 45.49% | 45.57% | 45.65% | 45.71% | 45.77% | 45.8% | 45.84% | 45.87% | 45.91% | 45.94% | 45.96% | 45.99% | 46.02% | 46.04% | 46.06% | 46.09% | 46.11% | 46.13% | 46.15% | 46.17%
RA3OfndClass3 | R&D | Advanced | 30 | OffShoreWind | Class13 | Offshore Wind - Class 13 | [8 empty] | 38.66% | 38.87% | 39.06% | 39.21% | 39.35% | 39.47% | 39.55% | 39.63% | 39.7% | 39.76% | 39.83% | 39.88% | 39.94% | 39.99% | 40.04% | 40.09% | 40.13% | 40.18% | 40.22% | 40.26% | 40.3%
RM3OfndClass3 | R&D | Moderate | 30 | OffShoreWind | Class13 | Offshore Wind - Class 13 | [8 empty] | 36.92% | 37.06% | 37.18% | 37.28% | 37.37% | 37.45% | 37.51% | 37.56% | 37.61% | 37.65% | 37.69% | 37.73% | 37.77% | 37.81% | 37.84% | 37.87% | 37.9% | 37.93% | 37.96% | 37.99% | 38.01%
RC3OfndClass3 | R&D | Conservative | 30 | OffShoreWind | Class13 | Offshore Wind - Class 13 | [8 empty] | 35.72% | 35.8% | 35.86% | 35.92% | 35.97% | 36.01% | 36.05% | 36.07% | 36.1% | 36.12% | 36.15% | 36.17% | 36.19% | 36.21% | 36.23% | 36.25% | 36.27% | 36.28% | 36.3% | 36.32% | 36.33%
RA3OfndClass4 | R&D | Advanced | 30 | OffShoreWind | Class14 | Offshore Wind - Class 14 | [8 empty] | 29.57% | 29.73% | 29.87% | 29.99% | 30.09% | 30.19% | 30.25% | 30.31% | 30.36% | 30.41% | 30.46% | 30.5% | 30.55% | 30.59% | 30.62% | 30.66% | 30.7% | 30.73% | 30.76% | 30.79% | 30.82%
RM3OfndClass4 | R&D | Moderate | 30 | OffShoreWind | Class14 | Offshore Wind - Class 14 | [8 empty] | 28.24% | 28.34% | 28.44% | 28.51% | 28.58% | 28.65% | 28.69% | 28.73% | 28.76% | 28.8% | 28.83% | 28.86% | 28.89% | 28.91% | 28.94% | 28.96% | 28.99% | 29.01% | 29.03% | 29.05% | 29.07%
RC3OfndClass4 | R&D | Conservative | 30 | OffShoreWind | Class14 | Offshore Wind - Class 14 | [8 empty] | 27.32% | 27.38% | 27.43% | 27.47% | 27.51% | 27.54% | 27.57% | 27.59% | 27.61% | 27.63% | 27.65% | 27.66% | 27.68% | 27.7% | 27.71% | 27.72% | 27.74% | 27.75% | 27.76% | 27.77% | 27.79%
RA3UtPVClass1 | R&D | Advanced | 30 | UtilityPV | Class1 | Utility PV - Class 1 | 31.63% | 31.94% | 32.25% | 32.57% | 32.88% | 33.19% | 33.5% | 33.81% | 34.13% | 34.44% | 34.75% | 35.06% | 35.38% | 35.69% | 35.81% | 35.94% | 36.07% | 36.19% | 36.32% | 36.45% | 36.57% | 36.7% | 36.82% | 36.95% | 37.08% | 37.2% | 37.33% | 37.46% | 37.58%
RM3UtPVClass1 | R&D | Moderate | 30 | UtilityPV | Class1 | Utility PV - Class 1 | 31.5% | 31.67% | 31.85% | 32.03% | 32.2% | 32.38% | 32.56% | 32.74% | 32.91% | 33.09% | 33.27% | 33.44% | 33.62% | 33.8% | 33.92% | 34.05% | 34.18% | 34.3% | 34.43% | 34.55% | 34.68% | 34.81% | 34.93% | 35.06% | 35.18% | 35.31% | 35.44% | 35.56% | 35.69%
RC3UtPVClass1 | R&D | Conservative | 30 | UtilityPV | Class1 | Utility PV - Class 1 | 31.32% | 31.32% | 31.32% | 31.32% | 31.32% | 31.32% | 31.32% | 31.32% | 31.32% | 31.32% | 31.32% | 31.32% | 31.32% | 31.32% | 31.48% | 31.65% | 31.81% | 31.98% | 32.15% | 32.31% | 32.48% | 32.64% | 32.81% | 32.97% | 33.14% | 33.3% | 33.47% | 33.63% | 33.8%
RA3UtPVClass2 | R&D | Advanced | 30 | UtilityPV | Class2 | Utility PV - Class 2 | 30.6% | 30.9% | 31.19% | 31.49% | 31.79% | 32.09% | 32.39% | 32.69% | 32.99% | 33.29% | 33.59% | 33.89% | 34.18% | 34.48% | 34.61% | 34.73% | 34.86% | 34.98% | 35.11% | 35.23% | 35.36% | 35.48% | 35.61% | 35.73% | 35.86% | 35.98% | 36.11% | 36.23% | 36.36%
RM3UtPVClass2 | R&D | Moderate | 30 | UtilityPV | Class2 | Utility PV - Class 2 | 30.47% | 30.64% | 30.81% | 30.97% | 31.14% | 31.31% | 31.48% | 31.65% | 31.82% | 31.99% | 32.16% | 32.33% | 32.5% | 32.67% | 32.79% | 32.91% | 33.03% | 33.15% | 33.27% | 33.39% | 33.52% | 33.64% | 33.76% | 33.88% | 34% | 34.12% | 34.24% | 34.36% | 34.48%
RC3UtPVClass2 | R&D | Conservative | 30 | UtilityPV | Class2 | Utility PV - Class 2 | 30.3% | 30.3% | 30.3% | 30.3% | 30.3% | 30.3% | 30.3% | 30.3% | 30.3% | 30.3% | 30.3% | 30.3% | 30.3% | 30.3% | 30.46% | 30.61% | 30.77% | 30.93% | 31.09% | 31.25% | 31.4% | 31.56% | 31.72% | 31.88% | 32.04% | 32.19% | 32.35% | 32.51% | 32.67%
RA3UtPVClass3 | R&D | Advanced | 30 | UtilityPV | Class3 | Utility PV - Class 3 | 29.15% | 29.45% | 29.75% | 30.05% | 30.35% | 30.65% | 30.94% | 31.24% | 31.54% | 31.84% | 32.14% | 32.44% | 32.74% | 33.03% | 33.14% | 33.25% | 33.35% | 33.46% | 33.56% | 33.67% | 33.78% | 33.88% | 33.99% | 34.09% | 34.2% | 34.31% | 34.41% | 34.52% | 34.62%
RM3UtPVClass3 | R&D | Moderate | 30 | UtilityPV | Class3 | Utility PV - Class 3 | 29.02% | 29.2% | 29.37% | 29.54% | 29.71% | 29.88% | 30.05% | 30.22% | 30.39% | 30.56% | 30.73% | 30.9% | 31.07% | 31.24% | 31.36% | 31.48% | 31.6% | 31.72% | 31.84% | 31.96% | 32.08% | 32.2% | 32.32% | 32.44% | 32.56% | 32.68% | 32.79% | 32.91% | 33.03%
RC3UtPVClass3 | R&D | Conservative | 30 | UtilityPV | Class3 | Utility PV - Class 3 | 28.85% | 28.85% | 28.85% | 28.85% | 28.85% | 28.85% | 28.85% | 28.85% | 28.85% | 28.85% | 28.85% | 28.85% | 28.85% | 28.85% | 29.01% | 29.17% | 29.33% | 29.49% | 29.65% | 29.81% | 29.97% | 30.13% | 30.29% | 30.45% | 30.61% | 30.76% | 30.92% | 31.08% | 31.24%
RA3UtPVClass4 | R&D | Advanced | 30 | UtilityPV | Class4 | Utility PV - Class 4 | 27.77% | 28.06% | 28.36% | 28.65% | 28.95% | 29.24% | 29.53% | 29.83% | 30.12% | 30.42% | 30.71% | 31.01% | 31.3% | 31.6% | 31.69% | 31.78% | 31.87% | 31.96% | 32.05% | 32.15% | 32.24% | 32.33% | 32.42% | 32.51% | 32.6% | 32.69% | 32.78% | 32.87% | 32.96%
RM3UtPVClass4 | R&D | Moderate | 30 | UtilityPV | Class4 | Utility PV - Class 4 | 27.64% | 27.81% | 27.98% | 28.15% | 28.32% | 28.49% | 28.66% | 28.83% | 29% | 29.17% | 29.34% | 29.51% | 29.67% | 29.84% | 29.96% | 30.08% | 30.2% | 30.31% | 30.43% | 30.55% | 30.66% | 30.78% | 30.9% | 31.01% | 31.13% | 31.25% | 31.37% | 31.48% | 31.6%
RC3UtPVClass4 | R&D | Conservative | 30 | UtilityPV | Class4 | Utility PV - Class 4 | 27.47% | 27.47% | 27.47% | 27.47% | 27.47% | 27.47% | 27.47% | 27.47% | 27.47% | 27.47% | 27.47% | 27.47% | 27.47% | 27.47% | 27.63% | 27.79% | 27.95% | 28.1% | 28.26% | 28.42% | 28.58% | 28.74% | 28.89% | 29.05% | 29.21% | 29.37% | 29.53% | 29.69% | 29.84%
RA3UtPVClass5 | R&D | Advanced | 30 | UtilityPV | Class5 | Utility PV - Class 5 | 26.38% | 26.67% | 26.95% | 27.24% | 27.53% | 27.81% | 28.1% | 28.39% | 28.67% | 28.96% | 29.25% | 29.53% | 29.82% | 30.11% | 30.19% | 30.27% | 30.35% | 30.43% | 30.51% | 30.59% | 30.67% | 30.75% | 30.83% | 30.91% | 30.99% | 31.07% | 31.15% | 31.23% | 31.31%
RM3UtPVClass5 | R&D | Moderate | 30 | UtilityPV | Class5 | Utility PV - Class 5 | 26.26% | 26.42% | 26.59% | 26.75% | 26.92% | 27.08% | 27.25% | 27.41% | 27.58% | 27.74% | 27.91% | 28.07% | 28.24% | 28.4% | 28.52% | 28.63% | 28.74% | 28.86% | 28.97% | 29.09% | 29.2% | 29.31% | 29.43% | 29.54% | 29.65% | 29.77% | 29.88% | 29.99% | 30.11%
RC3UtPVClass5 | R&D | Conservative | 30 | UtilityPV | Class5 | Utility PV - Class 5 | 26.09% | 26.09% | 26.09% | 26.09% | 26.09% | 26.09% | 26.09% | 26.09% | 26.09% | 26.09% | 26.09% | 26.09% | 26.09% | 26.09% | 26.25% | 26.4% | 26.56% | 26.71% | 26.86% | 27.02% | 27.17% | 27.33% | 27.48% | 27.63% | 27.79% | 27.94% | 28.1% | 28.25% | 28.4%
RA3UtPVClass6 | R&D | Advanced | 30 | UtilityPV | Class6 | Utility PV - Class 6 | 25.02% | 25.3% | 25.57% | 25.85% | 26.13% | 26.41% | 26.69% | 26.97% | 27.25% | 27.53% | 27.8% | 28.08% | 28.36% | 28.64% | 28.71% | 28.78% | 28.85% | 28.92% | 28.99% | 29.06% | 29.13% | 29.2% | 29.27% | 29.34% | 29.41% | 29.48% | 29.55% | 29.62% | 29.69%
RM3UtPVClass6 | R&D | Moderate | 30 | UtilityPV | Class6 | Utility PV - Class 6 | 24.9% | 25.06% | 25.22% | 25.38% | 25.54% | 25.7% | 25.86% | 26.02% | 26.18% | 26.34% | 26.5% | 26.66% | 26.82% | 26.98% | 27.09% | 27.2% | 27.32% | 27.43% | 27.54% | 27.65% | 27.76% | 27.87% | 27.98% | 28.09% | 28.2% | 28.31% | 28.42% | 28.53% | 28.64%
RC3UtPVClass6 | R&D | Conservative | 30 | UtilityPV | Class6 | Utility PV - Class 6 | 24.74% | 24.74% | 24.74% | 24.74% | 24.74% | 24.74% | 24.74% | 24.74% | 24.74% | 24.74% | 24.74% | 24.74% | 24.74% | 24.74% | 24.89% | 25.04% | 25.19% | 25.34% | 25.49% | 25.64% | 25.79% | 25.94% | 26.09% | 26.24% | 26.39% | 26.53% | 26.68% | 26.83% | 26.98%
RA3UtPVClass7 | R&D | Advanced | 30 | UtilityPV | Class7 | Utility PV - Class 7 | 23.73% | 24% | 24.27% | 24.54% | 24.81% | 25.09% | 25.36% | 25.63% | 25.9% | 26.17% | 26.44% | 26.71% | 26.98% | 27.25% | 27.31% | 27.37% | 27.43% | 27.49% | 27.55% | 27.61% | 27.67% | 27.73% | 27.79% | 27.85% | 27.91% | 27.97% | 28.03% | 28.09% | 28.15%
RM3UtPVClass7 | R&D | Moderate | 30 | UtilityPV | Class7 | Utility PV - Class 7 | 23.62% | 23.78% | 23.93% | 24.09% | 24.24% | 24.4% | 24.56% | 24.71% | 24.87% | 25.03% | 25.18% | 25.34% | 25.5% | 25.65% | 25.76% | 25.87% | 25.97% | 26.08% | 26.18% | 26.29% | 26.4% | 26.5% | 26.61% | 26.72% | 26.82% | 26.93% | 27.04% | 27.14% | 27.25%
RC3UtPVClass7 | R&D | Conservative | 30 | UtilityPV | Class7 | Utility PV - Class 7 | 23.46% | 23.46% | 23.46% | 23.46% | 23.46% | 23.46% | 23.46% | 23.46% | 23.46% | 23.46% | 23.46% | 23.46% | 23.46% | 23.46% | 23.61% | 23.75% | 23.9% | 24.05% | 24.19% | 24.34% | 24.48% | 24.63% | 24.78% | 24.92% | 25.07% | 25.21% | 25.36% | 25.51% | 25.65%
RA3UtPVClass8 | R&D | Advanced | 30 | UtilityPV | Class8 | Utility PV - Class 8 | 22.82% | 23.08% | 23.34% | 23.6% | 23.86% | 24.12% | 24.38% | 24.64% | 24.9% | 25.16% | 25.42% | 25.68% | 25.94% | 26.2% | 26.26% | 26.32% | 26.37% | 26.43% | 26.49% | 26.55% | 26.61% | 26.66% | 26.72% | 26.78% | 26.84% | 26.9% | 26.95% | 27.01% | 27.07%
RM3UtPVClass8 | R&D | Moderate | 30 | UtilityPV | Class8 | Utility PV - Class 8 | 22.71% | 22.86% | 23.01% | 23.16% | 23.31% | 23.47% | 23.62% | 23.77% | 23.92% | 24.07% | 24.22% | 24.37% | 24.53% | 24.68% | 24.78% | 24.88% | 24.98% | 25.08% | 25.18% | 25.29% | 25.39% | 25.49% | 25.59% | 25.69% | 25.79% | 25.9% | 26% | 26.1% | 26.2%
RC3UtPVClass8 | R&D | Conservative | 30 | UtilityPV | Class8 | Utility PV - Class 8 | 22.56% | 22.56% | 22.56% | 22.56% | 22.56% | 22.56% | 22.56% | 22.56% | 22.56% | 22.56% | 22.56% | 22.56% | 22.56% | 22.56% | 22.7% | 22.84% | 22.98% | 23.12% | 23.26% | 23.41% | 23.55% | 23.69% | 23.83% | 23.97% | 24.11% | 24.25% | 24.39% | 24.54% | 24.68%
RA3UtPVClass9 | R&D | Advanced | 30 | UtilityPV | Class9 | Utility PV - Class 9 | 21.71% | 21.96% | 22.21% | 22.47% | 22.72% | 22.97% | 23.22% | 23.47% | 23.72% | 23.97% | 24.22% | 24.47% | 24.72% | 24.97% | 25.02% | 25.08% | 25.13% | 25.18% | 25.23% | 25.29% | 25.34% | 25.39% | 25.44% | 25.49% | 25.55% | 25.6% | 25.65% | 25.7% | 25.75%
RM3UtPVClass9 | R&D | Moderate | 30 | UtilityPV | Class9 | Utility PV - Class 9 | 21.61% | 21.76% | 21.9% | 22.05% | 22.19% | 22.34% | 22.49% | 22.63% | 22.78% | 22.93% | 23.07% | 23.22% | 23.36% | 23.51% | 23.61% | 23.71% | 23.8% | 23.9% | 24% | 24.1% | 24.19% | 24.29% | 24.39% | 24.49% | 24.58% | 24.68% | 24.78% | 24.88% | 24.97%
RC3UtPVClass9 | R&D | Conservative | 30 | UtilityPV | Class9 | Utility PV - Class 9 | 21.46% | 21.46% | 21.46% | 21.46% | 21.46% | 21.46% | 21.46% | 21.46% | 21.46% | 21.46% | 21.46% | 21.46% | 21.46% | 21.46% | 21.6% | 21.74% | 21.87% | 22.01% | 22.15% | 22.28% | 22.42% | 22.55% | 22.69% | 22.83% | 22.96% | 23.1% | 23.24% | 23.37% | 23.51%
RA3UtPVClass0 | R&D | Advanced | 30 | UtilityPV | Class10 | Utility PV - Class 10 | 19.92% | 20.16% | 20.4% | 20.63% | 20.87% | 21.1% | 21.34% | 21.58% | 21.81% | 22.05% | 22.29% | 22.52% | 22.76% | 22.99% | 23.04% | 23.08% | 23.12% | 23.16% | 23.2% | 23.25% | 23.29% | 23.33% | 23.37% | 23.41% | 23.46% | 23.5% | 23.54% | 23.58% | 23.62%
RM3UtPVClass0 | R&D | Moderate | 30 | UtilityPV | Class10 | Utility PV - Class 10 | 19.83% | 19.96% | 20.1% | 20.24% | 20.38% | 20.51% | 20.65% | 20.79% | 20.93% | 21.06% | 21.2% | 21.34% | 21.48% | 21.61% | 21.71% | 21.8% | 21.89% | 21.98% | 22.07% | 22.17% | 22.26% | 22.35% | 22.44% | 22.53% | 22.63% | 22.72% | 22.81% | 22.9% | 22.99%
RC3UtPVClass0 | R&D | Conservative | 30 | UtilityPV | Class10 | Utility PV - Class 10 | 19.69% | 19.69% | 19.69% | 19.69% | 19.69% | 19.69% | 19.69% | 19.69% | 19.69% | 19.69% | 19.69% | 19.69% | 19.69% | 19.69% | 19.82% | 19.94% | 20.07% | 20.2% | 20.33% | 20.46% | 20.59% | 20.72% | 20.84% | 20.97% | 21.1% | 21.23% | 21.36% | 21.49% | 21.61%
RA3LandClass1 | R&D | Advanced | 30 | LandbasedWind | Class1 | Land-Based Wind - Class 1 - Technology 1 | 50.56% | 51.32% | 52.07% | 52.84% | 53.6% | 54.37% | 55.15% | 55.92% | 56.71% | 56.75% | 56.8% | 56.85% | 56.9% | 56.95% | 57% | 57.05% | 57.1% | 57.15% | 57.19% | 57.24% | 57.29% | 57.34% | 57.39% | 57.44% | 57.49% | 57.54% | 57.59% | 57.64% | 57.69%
RM3LandClass1 | R&D | Moderate | 30 | LandbasedWind | Class1 | Land-Based Wind - Class 1 - Technology 1 | 50.2% | 50.58% | 50.96% | 51.35% | 51.73% | 52.11% | 52.49% | 52.88% | 53.26% | 53.3% | 53.35% | 53.39% | 53.43% | 53.47% | 53.52% | 53.56% | 53.6% | 53.65% | 53.69% | 53.73% | 53.78% | 53.82% | 53.86% | 53.9% | 53.95% | 53.99% | 54.03% | 54.08% | 54.12%
RC3LandClass1 | R&D | Conservative | 30 | LandbasedWind | Class1 | Land-Based Wind - Class 1 - Technology 1 | 49.88% | 49.95% | 50.02% | 50.09% | 50.16% | 50.22% | 50.29% | 50.36% | 50.43% | 50.49% | 50.55% | 50.61% | 50.68% | 50.74% | 50.8% | 50.86% | 50.92% | 50.98% | 51.04% | 51.11% | 51.17% | 51.23% | 51.29% | 51.35% | 51.41% | 51.48% | 51.54% | 51.6% | 51.66%
RA3LandClass2 | R&D | Advanced | 30 | LandbasedWind | Class2 | Land-Based Wind - Class 2 - Technology 1 | 47.45% | 48.17% | 48.89% | 49.62% | 50.35% | 51.08% | 51.82% | 52.57% | 53.31% | 53.35% | 53.39% | 53.43% | 53.47% | 53.51% | 53.55% | 53.59% | 53.64% | 53.68% | 53.72% | 53.76% | 53.8% | 53.84% | 53.88% | 53.92% | 53.96% | 54% | 54.04% | 54.08% | 54.12%
RM3LandClass2 | R&D | Moderate | 30 | LandbasedWind | Class2 | Land-Based Wind - Class 2 - Technology 1 | 47.1% | 47.46% | 47.81% | 48.17% | 48.53% | 48.89% | 49.25% | 49.61% | 49.97% | 50.01% | 50.05% | 50.09% | 50.13% | 50.17% | 50.21% | 50.25% | 50.29% | 50.33% | 50.37% | 50.41% | 50.45% | 50.49% | 50.53% | 50.57% | 50.61% | 50.65% | 50.7% | 50.74% | 50.78%
RC3LandClass2 | R&D | Conservative | 30 | LandbasedWind | Class2 | Land-Based Wind - Class 2 - Technology 1 | 46.8% | 46.87% | 46.93% | 46.99% | 47.06% | 47.12% | 47.19% | 47.25% | 47.31% | 47.37% | 47.43% | 47.49% | 47.54% | 47.6% | 47.66% | 47.72% | 47.78% | 47.83% | 47.89% | 47.95% | 48.01% | 48.06% | 48.12% | 48.18% | 48.24% | 48.29% | 48.35% | 48.41% | 48.47%
RA3LandClass3 | R&D | Advanced | 30 | LandbasedWind | Class3 | Land-Based Wind - Class 3 - Technology 1 | 46.39% | 47.09% | 47.8% | 48.52% | 49.24% | 49.96% | 50.69% | 51.42% | 52.15% | 52.19% | 52.23% | 52.26% | 52.3% | 52.34% | 52.38% | 52.41% | 52.45% | 52.49% | 52.53% | 52.56% | 52.6% | 52.64% | 52.68% | 52.71% | 52.75% | 52.79% | 52.83% | 52.86% | 52.9%
RM3LandClass3 | R&D | Moderate | 30 | LandbasedWind | Class3 | Land-Based Wind - Class 3 - Technology 1 | 46.03% | 46.39% | 46.74% | 47.09% | 47.44% | 47.79% | 48.14% | 48.49% | 48.84% | 48.88% | 48.92% | 48.96% | 49% | 49.04% | 49.08% | 49.12% | 49.16% | 49.2% | 49.24% | 49.28% | 49.32% | 49.36% | 49.4% | 49.43% | 49.47% | 49.51% | 49.55% | 49.59% | 49.63%
RC3LandClass3 | R&D | Conservative | 30 | LandbasedWind | Class3 | Land-Based Wind - Class 3 - Technology 1 | 45.75% | 45.81% | 45.87% | 45.93% | 46% | 46.06% | 46.12% | 46.19% | 46.25% | 46.3% | 46.36% | 46.42% | 46.47% | 46.53% | 46.59% | 46.64% | 46.7% | 46.76% | 46.81% | 46.87% | 46.92% | 46.98% | 47.04% | 47.09% | 47.15% | 47.21% | 47.26% | 47.32% | 47.38%
RA3LandClass4 | R&D | Advanced | 30 | LandbasedWind | Class4 | Land-Based Wind - Class 4 - Technology 1 | 45.16% | 45.85% | 46.55% | 47.25% | 47.95% | 48.66% | 49.37% | 50.09% | 50.81% | 50.85% | 50.88% | 50.91% | 50.95% | 50.98% | 51.02% | 51.05% | 51.08% | 51.12% | 51.15% | 51.19% | 51.22% | 51.26% | 51.29% | 51.32% | 51.36% | 51.39% | 51.43% | 51.46% | 51.49%
RM3LandClass4 | R&D | Moderate | 30 | LandbasedWind | Class4 | Land-Based Wind - Class 4 - Technology 1 | 44.81% | 45.15% | 45.49% | 45.84% | 46.18% | 46.52% | 46.86% | 47.2% | 47.54% | 47.58% | 47.62% | 47.66% | 47.7% | 47.74% | 47.77% | 47.81% | 47.85% | 47.89% | 47.93% | 47.97% | 48% | 48.04% | 48.08% | 48.12% | 48.16% | 48.2% | 48.24% | 48.27% | 48.31%
RC3LandClass4 | R&D | Conservative | 30 | LandbasedWind | Class4 | Land-Based Wind - Class 4 - Technology 1 | 44.53% | 44.59% | 44.65% | 44.71% | 44.77% | 44.84% | 44.9% | 44.96% | 45.02% | 45.07% | 45.13% | 45.18% | 45.24% | 45.29% | 45.35% | 45.4% | 45.46% | 45.51% | 45.57% | 45.62% | 45.68% | 45.73% | 45.79% | 45.84% | 45.9% | 45.95% | 46.01% | 46.06% | 46.12%
RA3LandClass5 | R&D | Advanced | 30 | LandbasedWind | Class5 | Land-Based Wind - Class 5 - Technology 1 | 43.68% | 44.36% | 45.04% | 45.72% | 46.41% | 47.1% | 47.8% | 48.5% | 49.2% | 49.23% | 49.26% | 49.29% | 49.32% | 49.35% | 49.39% | 49.42% | 49.45% | 49.48% | 49.51% | 49.54% | 49.57% | 49.6% | 49.63% | 49.66% | 49.69% | 49.72% | 49.75% | 49.78% | 49.81%
RM3LandClass5 | R&D | Moderate | 30 | LandbasedWind | Class5 | Land-Based Wind - Class 5 - Technology 1 | 43.34% | 43.67% | 44% | 44.33% | 44.66% | 44.99% | 45.32% | 45.65% | 45.98% | 46.02% | 46.06% | 46.1% | 46.13% | 46.17% | 46.21% | 46.24% | 46.28% | 46.32% | 46.36% | 46.39% | 46.43% | 46.47% | 46.5% | 46.54% | 46.58% | 46.62% | 46.65% | 46.69% | 46.73%
RC3LandClass5 | R&D | Conservative | 30 | LandbasedWind | Class5 | Land-Based Wind - Class 5 - Technology 1 | 43.07% | 43.13% | 43.19% | 43.25% | 43.31% | 43.36% | 43.42% | 43.48% | 43.54% | 43.6% | 43.65% | 43.7% | 43.75% | 43.81% | 43.86% | 43.91% | 43.97% | 44.02% | 44.07% | 44.13% | 44.18% | 44.23% | 44.29% | 44.34% | 44.39% | 44.44% | 44.5% | 44.55% | 44.6%
RA3LandClass6 | R&D | Advanced | 30 | LandbasedWind | Class6 | Land-Based Wind - Class 6 - Technology 1 | 41.39% | 42.04% | 42.69% | 43.35% | 44.01% | 44.68% | 45.35% | 46.03% | 46.7% | 46.73% | 46.75% | 46.78% | 46.8% | 46.82% | 46.85% | 46.87% | 46.89% | 46.92% | 46.94% | 46.97% | 46.99% | 47.01% | 47.04% | 47.06% | 47.08% | 47.11% | 47.13% | 47.16% | 47.18%
RM3LandClass6 | R&D | Moderate | 30 | LandbasedWind | Class6 | Land-Based Wind - Class 6 - Technology 1 | 41.06% | 41.37% | 41.68% | 41.99% | 42.31% | 42.62% | 42.93% | 43.25% | 43.56% | 43.6% | 43.63% | 43.67% | 43.7% | 43.74% | 43.77% | 43.81% | 43.84% | 43.88% | 43.91% | 43.95% | 43.98% | 44.02% | 44.05% | 44.09% | 44.12% | 44.16% | 44.19% | 44.23% | 44.26%
RC3LandClass6 | R&D | Conservative | 30 | LandbasedWind | Class6 | Land-Based Wind - Class 6 - Technology 1 | 40.8% | 40.85% | 40.91% | 40.97% | 41.02% | 41.08% | 41.13% | 41.19% | 41.25% | 41.3% | 41.35% | 41.4% | 41.45% | 41.5% | 41.55% | 41.6% | 41.65% | 41.7% | 41.75% | 41.8% | 41.85% | 41.9% | 41.95% | 42% | 42.05% | 42.1% | 42.15% | 42.2% | 42.25%
RA3LandClass7 | R&D | Advanced | 30 | LandbasedWind | Class7 | Land-Based Wind - Class 7 - Technology 1 | 38.19% | 38.81% | 39.43% | 40.05% | 40.67% | 41.31% | 41.94% | 42.58% | 43.22% | 43.24% | 43.25% | 43.27% | 43.28% | 43.3% | 43.31% | 43.33% | 43.34% | 43.36% | 43.37% | 43.39% | 43.4% | 43.42% | 43.43% | 43.45% | 43.46% | 43.48% | 43.49% | 43.51% | 43.52%
RM3LandClass7 | R&D | Moderate | 30 | LandbasedWind | Class7 | Land-Based Wind - Class 7 - Technology 1 | 37.87% | 38.16% | 38.45% | 38.74% | 39.03% | 39.32% | 39.6% | 39.89% | 40.18% | 40.21% | 40.25% | 40.28% | 40.31% | 40.34% | 40.38% | 40.41% | 40.44% | 40.47% | 40.51% | 40.54% | 40.57% | 40.6% | 40.64% | 40.67% | 40.7% | 40.73% | 40.77% | 40.8% | 40.83%
RC3LandClass7 | R&D | Conservative | 30 | LandbasedWind | Class7 | Land-Based Wind - Class 7 - Technology 1 | 37.64% | 37.69% | 37.74% | 37.79% | 37.84% | 37.89% | 37.94% | 38% | 38.05% | 38.09% | 38.14% | 38.19% | 38.23% | 38.28% | 38.33% | 38.37% | 38.42% | 38.47% | 38.51% | 38.56% | 38.6% | 38.65% | 38.7% | 38.74% | 38.79% | 38.84% | 38.88% | 38.93% | 38.98%
RA3LandClass8 | R&D | Advanced | 30 | LandbasedWind | Class8 | Land-Based Wind - Class 8 - Technology 2 | 34.51% | 35.08% | 35.66% | 36.24% | 36.82% | 37.41% | 38% | 38.6% | 39.2% | 39.23% | 39.26% | 39.28% | 39.31% | 39.33% | 39.36% | 39.39% | 39.41% | 39.44% | 39.47% | 39.49% | 39.52% | 39.55% | 39.57% | 39.6% | 39.62% | 39.65% | 39.68% | 39.7% | 39.73%
RM3LandClass8 | R&D | Moderate | 30 | LandbasedWind | Class8 | Land-Based Wind - Class 8 - Technology 2 | 34.2% | 34.46% | 34.72% | 34.98% | 35.24% | 35.5% | 35.76% | 36.02% | 36.29% | 36.31% | 36.34% | 36.37% | 36.4% | 36.43% | 36.46% | 36.49% | 36.52% | 36.55% | 36.58% | 36.61% | 36.64% | 36.67% | 36.7% | 36.73% | 36.75% | 36.78% | 36.81% | 36.84% | 36.87%
RC3LandClass8 | R&D | Conservative | 30 | LandbasedWind | Class8 | Land-Based Wind - Class 8 - Technology 2 | 33.99% | 34.03% | 34.08% | 34.13% | 34.17% | 34.22% | 34.26% | 34.31% | 34.36% | 34.4% | 34.44% | 34.48% | 34.53% | 34.57% | 34.61% | 34.65% | 34.69% | 34.74% | 34.78% | 34.82% | 34.86% | 34.9% | 34.94% | 34.99% | 35.03% | 35.07% | 35.11% | 35.15% | 35.2%
RA3LandClass9 | R&D | Advanced | 30 | LandbasedWind | Class9 | Land-Based Wind - Class 9 - Technology 3 | 33.36% | 33.92% | 34.48% | 35.05% | 35.62% | 36.2% | 36.78% | 37.36% | 37.95% | 37.98% | 38% | 38.03% | 38.05% | 38.08% | 38.11% | 38.13% | 38.16% | 38.18% | 38.21% | 38.23% | 38.26% | 38.28% | 38.31% | 38.34% | 38.36% | 38.39% | 38.41% | 38.44% | 38.46%
RM3LandClass9 | R&D | Moderate | 30 | LandbasedWind | Class9 | Land-Based Wind - Class 9 - Technology 3 | 33.06% | 33.31% | 33.56% | 33.81% | 34.06% | 34.32% | 34.57% | 34.82% | 35.07% | 35.1% | 35.13% | 35.16% | 35.19% | 35.21% | 35.24% | 35.27% | 35.3% | 35.33% | 35.36% | 35.38% | 35.41% | 35.44% | 35.47% | 35.5% | 35.53% | 35.55% | 35.58% | 35.61% | 35.64%
RC3LandClass9 | R&D | Conservative | 30 | LandbasedWind | Class9 | Land-Based Wind - Class 9 - Technology 3 | 32.85% | 32.9% | 32.94% | 32.98% | 33.03% | 33.07% | 33.12% | 33.16% | 33.21% | 33.25% | 33.29% | 33.33% | 33.37% | 33.41% | 33.45% | 33.49% | 33.53% | 33.57% | 33.62% | 33.66% | 33.7% | 33.74% | 33.78% | 33.82% | 33.86% | 33.9% | 33.94% | 33.98% | 34.02%
RA3LandClass0 | R&D | Advanced | 30 | LandbasedWind | Class10 | Land-Based Wind - Class 10 - Technology 4 | 26.32% | 26.8% | 27.28% | 27.77% | 28.26% | 28.76% | 29.26% | 29.76% | 30.27% | 30.29% | 30.31% | 30.33% | 30.35% | 30.37% | 30.39% | 30.42% | 30.44% | 30.46% | 30.48% | 30.5% | 30.52% | 30.54% | 30.56% | 30.58% | 30.6% | 30.62% | 30.64% | 30.66% | 30.68%
RM3LandClass0 | R&D | Moderate | 30 | LandbasedWind | Class10 | Land-Based Wind - Class 10 - Technology 4 | 26.04% | 26.24% | 26.43% | 26.63% | 26.83% | 27.03% | 27.23% | 27.43% | 27.63% | 27.65% | 27.67% | 27.69% | 27.71% | 27.74% | 27.76% | 27.78% | 27.8% | 27.83% | 27.85% | 27.87% | 27.89% | 27.92% | 27.94% | 27.96% | 27.98% | 28.01% | 28.03% | 28.05% | 28.07%
RC3LandClass0 | R&D | Conservative | 30 | LandbasedWind | Class10 | Land-Based Wind - Class 10 - Technology 4 | 25.87% | 25.91% | 25.95% | 25.98% | 26.02% | 26.05% | 26.09% | 26.12% | 26.16% | 26.19% | 26.22% | 26.25% | 26.29% | 26.32% | 26.35% | 26.38% | 26.41% | 26.45% | 26.48% | 26.51% | 26.54% | 26.57% | 26.6% | 26.64% | 26.67% | 26.7% | 26.73% | 26.76% | 26.8%
RA3DindResid1 | R&D | Advanced | 30 | DistributedWind | ResidentialScaleClass1 | Residential DW - Class 1 | 40.83% | 41.9% | 42.97% | 44.04% | 45.11% | 46.18% | 47.25% | 48.32% | 49.4% | 49.4% | 49.4% | 49.4% | 49.4% | 49.4% | 49.4% | 49.4% | 49.4% | 49.4% | 49.4% | 49.4% | 49.4% | 49.4% | 49.4% | 49.4% | 49.4% | 49.4% | 49.4% | 49.4% | 49.4%
RM3DindResid1 | R&D | Moderate | 30 | DistributedWind | ResidentialScaleClass1 | Residential DW - Class 1 | 40.83% | 41.9% | 42.97% | 44.04% | 45.11% | 46.18% | 47.25% | 48.32% | 49.4% | 49.4% | 49.4% | 49.4% | 49.4% | 49.4% | 49.4% | 49.4% | 49.4% | 49.4% | 49.4% | 49.4% | 49.4% | 49.4% | 49.4% | 49.4% | 49.4% | 49.4% | 49.4% | 49.4% | 49.4%
RC3DindResid1 | R&D | Conservative | 30 | DistributedWind | ResidentialScaleClass1 | Residential DW - Class 1 | 40.83% | 41.9% | 42.97% | 44.04% | 45.11% | 46.18% | 47.25% | 48.32% | 49.4% | 49.4% | 49.4% | 49.4% | 49.4% | 49.4% | 49.4% | 49.4% | 49.4% | 49.4% | 49.4% | 49.4% | 49.4% | 49.4% | 49.4% | 49.4% | 49.4% | 49.4% | 49.4% | 49.4% | 49.4%
RA3DindComme1 | R&D | Advanced | 30 | DistributedWind | CommercialScaleClass1 | Commercial DW - Class 1 | 46.54% | 47.88% | 49.22% | 50.56% | 51.89% | 53.23% | 54.57% | 55.91% | 57.24% | 57.24% | 57.24% | 57.24% | 57.24% | 57.24% | 57.24% | 57.24% | 57.24% | 57.24% | 57.24% | 57.24% | 57.24% | 57.24% | 57.24% | 57.24% | 57.24% | 57.24% | 57.24% | 57.24% | 57.24%
RM3DindComme1 | R&D | Moderate | 30 | DistributedWind | CommercialScaleClass1 | Commercial DW - Class 1 | 46.54% | 47.88% | 49.22% | 50.56% | 51.89% | 53.23% | 54.57% | 55.91% | 57.24% | 57.24% | 57.24% | 57.24% | 57.24% | 57.24% | 57.24% | 57.24% | 57.24% | 57.24% | 57.24% | 57.24% | 57.24% | 57.24% | 57.24% | 57.24% | 57.24% | 57.24% | 57.24% | 57.24% | 57.24%
RC3DindComme1 | R&D | Conservative | 30 | DistributedWind | CommercialScaleClass1 | Commercial DW - Class 1 | 46.54% | 47.88% | 49.22% | 50.56% | 51.89% | 53.23% | 54.57% | 55.91% | 57.24% | 57.24% | 57.24% | 57.24% | 57.24% | 57.24% | 57.24% | 57.24% | 57.24% | 57.24% | 57.24% | 57.24% | 57.24% | 57.24% | 57.24% | 57.24% | 57.24% | 57.24% | 57.24% | 57.24% | 57.24%
RA3DindMidsi1 | R&D | Advanced | 30 | DistributedWind | MidsizeScaleClass1 | Midsize DW - Class 1 | 44.13% | 45.91% | 47.69% | 49.48% | 51.26% | 53.04% | 54.82% | 56.6% | 58.38% | 58.38% | 58.38% | 58.38% | 58.38% | 58.38% | 58.38% | 58.38% | 58.38% | 58.38% | 58.38% | 58.38% | 58.38% | 58.38% | 58.38% | 58.38% | 58.38% | 58.38% | 58.38% | 58.38% | 58.38%
RM3DindMidsi1 | R&D | Moderate | 30 | DistributedWind | MidsizeScaleClass1 | Midsize DW - Class 1 | 44.13% | 45.91% | 47.69% | 49.48% | 51.26% | 53.04% | 54.82% | 56.6% | 58.38% | 58.38% | 58.38% | 58.38% | 58.38% | 58.38% | 58.38% | 58.38% | 58.38% | 58.38% | 58.38% | 58.38% | 58.38% | 58.38% | 58.38% | 58.38% | 58.38% | 58.38% | 58.38% | 58.38% | 58.38%
RC3DindMidsi1 | R&D | Conservative | 30 | DistributedWind | MidsizeScaleClass1 | Midsize DW - Class 1 | 44.13% | 45.91% | 47.69% | 49.48% | 51.26% | 53.04% | 54.82% | 56.6% | 58.38% | 58.38% | 58.38% | 58.38% | 58.38% | 58.38% | 58.38% | 58.38% | 58.38% | 58.38% | 58.38% | 58.38% | 58.38% | 58.38% | 58.38% | 58.38% | 58.38% | 58.38% | 58.38% | 58.38% | 58.38%
RA3DindLarge1 | R&D | Advanced | 30 | DistributedWind | LargeScaleClass1 | Large DW - Class 1 | 49.07% | 50.49% | 51.9% | 53.31% | 54.72% | 56.13% | 57.54% | 58.95% | 60.36% | 60.36% | 60.36% | 60.36% | 60.36% | 60.36% | 60.36% | 60.36% | 60.36% | 60.36% | 60.36% | 60.36% | 60.36% | 60.36% | 60.36% | 60.36% | 60.36% | 60.36% | 60.36% | 60.36% | 60.36%
RM3DindLarge1 | R&D | Moderate | 30 | DistributedWind | LargeScaleClass1 | Large DW - Class 1 | 49.07% | 50.49% | 51.9% | 53.31% | 54.72% | 56.13% | 57.54% | 58.95% | 60.36% | 60.36% | 60.36% | 60.36% | 60.36% | 60.36% | 60.36% | 60.36% | 60.36% | 60.36% | 60.36% | 60.36% | 60.36% | 60.36% | 60.36% | 60.36% | 60.36% | 60.36% | 60.36% | 60.36% | 60.36%
RC3DindLarge1 | R&D | Conservative | 30 | DistributedWind | LargeScaleClass1 | Large DW - Class 1 | 49.07% | 50.49% | 51.9% | 53.31% | 54.72% | 56.13% | 57.54% | 58.95% | 60.36% | 60.36% | 60.36% | 60.36% | 60.36% | 60.36% | 60.36% | 60.36% | 60.36% | 60.36% | 60.36% | 60.36% | 60.36% | 60.36% | 60.36% | 60.36% | 60.36% | 60.36% | 60.36% | 60.36% | 60.36%
RA3DindResid2 | R&D | Advanced | 30 | DistributedWind | ResidentialScaleClass2 | Residential DW - Class 2 | 37.7% | 38.77% | 39.83% | 40.9% | 41.97% | 43.03% | 44.1% | 45.17% | 46.24% | 46.24% | 46.24% | 46.24% | 46.24% | 46.24% | 46.24% | 46.24% | 46.24% | 46.24% | 46.24% | 46.24% | 46.24% | 46.24% | 46.24% | 46.24% | 46.24% | 46.24% | 46.24% | 46.24% | 46.24%
RM3DindResid2 | R&D | Moderate | 30 | DistributedWind | ResidentialScaleClass2 | Residential DW - Class 2 | 37.7% | 38.77% | 39.83% | 40.9% | 41.97% | 43.03% | 44.1% | 45.17% | 46.24% | 46.24% | 46.24% | 46.24% | 46.24% | 46.24% | 46.24% | 46.24% | 46.24% | 46.24% | 46.24% | 46.24% | 46.24% | 46.24% | 46.24% | 46.24% | 46.24% | 46.24% | 46.24% | 46.24% | 46.24%
RC3DindResid2 | R&D | Conservative | 30 | DistributedWind | ResidentialScaleClass2 | Residential DW - Class 2 | 37.7% | 38.77% | 39.83% | 40.9% | 41.97% | 43.03% | 44.1% | 45.17% | 46.24% | 46.24% | 46.24% | 46.24% | 46.24% | 46.24% | 46.24% | 46.24% | 46.24% | 46.24% | 46.24% | 46.24% | 46.24% | 46.24% | 46.24% | 46.24% | 46.24% | 46.24% | 46.24% | 46.24% | 46.24%
RA3DindComme2 | R&D | Advanced | 30 | DistributedWind | CommercialScaleClass2 | Commercial DW - Class 2 | 42.6% | 43.99% | 45.38% | 46.77% | 48.17% | 49.56% | 50.95% | 52.35% | 53.74% | 53.74% | 53.74% | 53.74% | 53.74% | 53.74% | 53.74% | 53.74% | 53.74% | 53.74% | 53.74% | 53.74% | 53.74% | 53.74% | 53.74% | 53.74% | 53.74% | 53.74% | 53.74% | 53.74% | 53.74%
RM3DindComme2 | R&D | Moderate | 30 | DistributedWind | CommercialScaleClass2 | Commercial DW - Class 2 | 42.6% | 43.99% | 45.38% | 46.77% | 48.17% | 49.56% | 50.95% | 52.35% | 53.74% | 53.74% | 53.74% | 53.74% | 53.74% | 53.74% | 53.74% | 53.74% | 53.74% | 53.74% | 53.74% | 53.74% | 53.74% | 53.74% | 53.74% | 53.74% | 53.74% | 53.74% | 53.74% | 53.74% | 53.74%
RC3DindComme2 | R&D | Conservative | 30 | DistributedWind | CommercialScaleClass2 | Commercial DW - Class 2 | 42.6% | 43.99% | 45.38% | 46.77% | 48.17% | 49.56% | 50.95% | 52.35% | 53.74% | 53.74% | 53.74% | 53.74% | 53.74% | 53.74% | 53.74% | 53.74% | 53.74% | 53.74% | 53.74% | 53.74% | 53.74% | 53.74% | 53.74% | 53.74% | 53.74% | 53.74% | 53.74% | 53.74% | 53.74%
RA3DindMidsi2 | R&D | Advanced | 30 | DistributedWind | MidsizeScaleClass2 | Midsize DW - Class 2 | 40.22% | 42.07% | 43.92% | 45.77% | 47.62% | 49.47% | 51.32% | 53.17% | 55.02% | 55.02% | 55.02% | 55.02% | 55.02% | 55.02% | 55.02% | 55.02% | 55.02% | 55.02% | 55.02% | 55.02% | 55.02% | 55.02% | 55.02% | 55.02% | 55.02% | 55.02% | 55.02% | 55.02% | 55.02%
RM3DindMidsi2 | R&D | Moderate | 30 | DistributedWind | MidsizeScaleClass2 | Midsize DW - Class 2 | 40.22% | 42.07% | 43.92% | 45.77% | 47.62% | 49.47% | 51.32% | 53.17% | 55.02% | 55.02% | 55.02% | 55.02% | 55.02% | 55.02% | 55.02% | 55.02% | 55.02% | 55.02% | 55.02% | 55.02% | 55.02% | 55.02% | 55.02% | 55.02% | 55.02% | 55.02% | 55.02% | 55.02% | 55.02%
RC3DindMidsi2 | R&D | Conservative | 30 | DistributedWind | MidsizeScaleClass2 | Midsize DW - Class 2 | 40.22% | 42.07% | 43.92% | 45.77% | 47.62% | 49.47% | 51.32% | 53.17% | 55.02% | 55.02% | 55.02% | 55.02% | 55.02% | 55.02% | 55.02% | 55.02% | 55.02% | 55.02% | 55.02% | 55.02% | 55.02% | 55.02% | 55.02% | 55.02% | 55.02% | 55.02% | 55.02% | 55.02% | 55.02%
RA3DindLarge2 | R&D | Advanced | 30 | DistributedWind | LargeScaleClass2 | Large DW - Class 2 | 45.32% | 46.81% | 48.29% | 49.78% | 51.27% | 52.76% | 54.24% | 55.73% | 57.22% | 57.22% | 57.22% | 57.22% | 57.22% | 57.22% | 57.22% | 57.22% | 57.22% | 57.22% | 57.22% | 57.22% | 57.22% | 57.22% | 57.22% | 57.22% | 57.22% | 57.22% | 57.22% | 57.22% | 57.22%
RM3DindLarge2 | R&D | Moderate | 30 | DistributedWind | LargeScaleClass2 | Large DW - Class 2 | 45.32% | 46.81% | 48.29% | 49.78% | 51.27% | 52.76% | 54.24% | 55.73% | 57.22% | 57.22% | 57.22% | 57.22% | 57.22% | 57.22% | 57.22% | 57.22% | 57.22% | 57.22% | 57.22% | 57.22% | 57.22% | 57.22% | 57.22% | 57.22% | 57.22% | 57.22% | 57.22% | 57.22% | 57.22%
RC3DindLarge2 | R&D | Conservative | 30 | DistributedWind | LargeScaleClass2 | Large DW - Class 2 | 45.32% | 46.81% | 48.29% | 49.78% | 51.27% | 52.76% | 54.24% | 55.73% | 57.22% | 57.22% | 57.22% | 57.22% | 57.22% | 57.22% | 57.22% | 57.22% | 57.22% | 57.22% | 57.22% | 57.22% | 57.22% | 57.22% | 57.22% | 57.22% | 57.22% | 57.22% | 57.22% | 57.22% | 57.22%
RA3DindResid3 | R&D | Advanced | 30 | DistributedWind | ResidentialScaleClass3 | Residential DW - Class 3 | 36.59% | 37.67% | 38.74% | 39.82% | 40.89% | 41.96% | 43.04% | 44.11% | 45.19% | 45.19% | 45.19% | 45.19% | 45.19% | 45.19% | 45.19% | 45.19% | 45.19% | 45.19% | 45.19% | 45.19% | 45.19% | 45.19% | 45.19% | 45.19% | 45.19% | 45.19% | 45.19% | 45.19% | 45.19%
RM3DindResid3 | R&D | Moderate | 30 | DistributedWind | ResidentialScaleClass3 | Residential DW - Class 3 | 36.59% | 37.67% | 38.74% | 39.82% | 40.89% | 41.96% | 43.04% | 44.11% | 45.19% | 45.19% | 45.19% | 45.19% | 45.19% | 45.19% | 45.19% | 45.19% | 45.19% | 45.19% | 45.19% | 45.19% | 45.19% | 45.19% | 45.19% | 45.19% | 45.19% | 45.19% | 45.19% | 45.19% | 45.19%
RC3DindResid3 | R&D | Conservative | 30 | DistributedWind | ResidentialScaleClass3 | Residential DW - Class 3 | 36.59% | 37.67% | 38.74% | 39.82% | 40.89% | 41.96% | 43.04% | 44.11% | 45.19% | 45.19% | 45.19% | 45.19% | 45.19% | 45.19% | 45.19% | 45.19% | 45.19% | 45.19% | 45.19% | 45.19% | 45.19% | 45.19% | 45.19% | 45.19% | 45.19% | 45.19% | 45.19% | 45.19% | 45.19%
RA3DindComme3 | R&D | Advanced | 30 | DistributedWind | CommercialScaleClass3 | Commercial DW - Class 3 | 41.23% | 42.64% | 44.04% | 45.45% | 46.86% | 48.27% | 49.68% | 51.08% | 52.49% | 52.49% | 52.49% | 52.49% | 52.49% | 52.49% | 52.49% | 52.49% | 52.49% | 52.49% | 52.49% | 52.49% | 52.49% | 52.49% | 52.49% | 52.49% | 52.49% | 52.49% | 52.49% | 52.49% | 52.49%
RM3DindComme3 | R&D | Moderate | 30 | DistributedWind | CommercialScaleClass3 | Commercial DW - Class 3 | 41.23% | 42.64% | 44.04% | 45.45% | 46.86% | 48.27% | 49.68% | 51.08% | 52.49% | 52.49% | 52.49% | 52.49% | 52.49% | 52.49% | 52.49% | 52.49% | 52.49% | 52.49% | 52.49% | 52.49% | 52.49% | 52.49% | 52.49% | 52.49% | 52.49% | 52.49% | 52.49% | 52.49% | 52.49%
RC3DindComme3 | R&D | Conservative | 30 | DistributedWind | CommercialScaleClass3 | Commercial DW - Class 3 | 41.23% | 42.64% | 44.04% | 45.45% | 46.86% | 48.27% | 49.68% | 51.08% | 52.49% | 52.49% | 52.49% | 52.49% | 52.49% | 52.49% | 52.49% | 52.49% | 52.49% | 52.49% | 52.49% | 52.49% | 52.49% | 52.49% | 52.49% | 52.49% | 52.49% | 52.49% | 52.49% | 52.49% | 52.49%
RA3DindMidsi3 | R&D | Advanced | 30 | DistributedWind | MidsizeScaleClass3 | Midsize DW - Class 3 | 38.88% | 40.75% | 42.61% | 44.48% | 46.34% | 48.21% | 50.08% | 51.94% | 53.81% | 53.81% | 53.81% | 53.81% | 53.81% | 53.81% | 53.81% | 53.81% | 53.81% | 53.81% | 53.81% | 53.81% | 53.81% | 53.81% | 53.81% | 53.81% | 53.81% | 53.81% | 53.81% | 53.81% | 53.81%
RM3DindMidsi3 | R&D | Moderate | 30 | DistributedWind | MidsizeScaleClass3 | Midsize DW - Class 3 | 38.88% | 40.75% | 42.61% | 44.48% | 46.34% | 48.21% | 50.08% | 51.94% | 53.81% | 53.81% | 53.81% | 53.81% | 53.81% | 53.81% | 53.81% | 53.81% | 53.81% | 53.81% | 53.81% | 53.81% | 53.81% | 53.81% | 53.81% | 53.81% | 53.81% | 53.81% | 53.81% | 53.81% | 53.81%
RC3DindMidsi3 | R&D | Conservative | 30 | DistributedWind | MidsizeScaleClass3 | Midsize DW - Class 3 | 38.88% | 40.75% | 42.61% | 44.48% | 46.34% | 48.21% | 50.08% | 51.94% | 53.81% | 53.81% | 53.81% | 53.81% | 53.81% | 53.81% | 53.81% | 53.81% | 53.81% | 53.81% | 53.81% | 53.81% | 53.81% | 53.81% | 53.81% | 53.81% | 53.81% | 53.81% | 53.81% | 53.81% | 53.81%
RA3DindLarge3 | R&D | Advanced | 30 | DistributedWind | LargeScaleClass3 | Large DW - Class 3 | 43.99% | 45.5% | 47.01% | 48.52% | 50.03% | 51.54% | 53.04% | 54.55% | 56.06% | 56.06% | 56.06% | 56.06% | 56.06% | 56.06% | 56.06% | 56.06% | 56.06% | 56.06% | 56.06% | 56.06% | 56.06% | 56.06% | 56.06% | 56.06% | 56.06% | 56.06% | 56.06% | 56.06% | 56.06%
RM3DindLarge3 | R&D | Moderate | 30 | DistributedWind | LargeScaleClass3 | Large DW - Class 3 | 43.99% | 45.5% | 47.01% | 48.52% | 50.03% | 51.54% | 53.04% | 54.55% | 56.06% | 56.06% | 56.06% | 56.06% | 56.06% | 56.06% | 56.06% | 56.06% | 56.06% | 56.06% | 56.06% | 56.06% | 56.06% | 56.06% | 56.06% | 56.06% | 56.06% | 56.06% | 56.06% | 56.06% | 56.06%
RC3DindLarge3 | R&D | Conservative | 30 | DistributedWind | LargeScaleClass3 | Large DW - Class 3 | 43.99% | 45.5% | 47.01% | 48.52% | 50.03% | 51.54% | 53.04% | 54.55% | 56.06% | 56.06% | 56.06% | 56.06% | 56.06% | 56.06% | 56.06% | 56.06% | 56.06% | 56.06% | 56.06% | 56.06% | 56.06% | 56.06% | 56.06% | 56.06% | 56.06% | 56.06% | 56.06% | 56.06% | 56.06%
RA3DindResid4 | R&D | Advanced | 30 | DistributedWind | ResidentialScaleClass4 | Residential DW - Class 4 | 35.44% | 36.52% | 37.6% | 38.68% | 39.76% | 40.84% | 41.91% | 42.99% | 44.07% | 44.07% | 44.07% | 44.07% | 44.07% | 44.07% | 44.07% | 44.07% | 44.07% | 44.07% | 44.07% | 44.07% | 44.07% | 44.07% | 44.07% | 44.07% | 44.07% | 44.07% | 44.07% | 44.07% | 44.07%
RM3DindResid4 | R&D | Moderate | 30 | DistributedWind | ResidentialScaleClass4 | Residential DW - Class 4 | 35.44% | 36.52% | 37.6% | 38.68% | 39.76% | 40.84% | 41.91% | 42.99% | 44.07% | 44.07% | 44.07% | 44.07% | 44.07% | 44.07% | 44.07% | 44.07% | 44.07% | 44.07% | 44.07% | 44.07% | 44.07% | 44.07% | 44.07% | 44.07% | 44.07% | 44.07% | 44.07% | 44.07% | 44.07%
RC3DindResid4 | R&D | Conservative | 30 | DistributedWind | ResidentialScaleClass4 | Residential DW - Class 4 | 35.44% | 36.52% | 37.6% | 38.68% | 39.76% | 40.84% | 41.91% | 42.99% | 44.07% | 44.07% | 44.07% | 44.07% | 44.07% | 44.07% | 44.07% | 44.07% | 44.07% | 44.07% | 44.07% | 44.07% | 44.07% | 44.07% | 44.07% | 44.07% | 44.07% | 44.07% | 44.07% | 44.07% | 44.07%
RA3DindComme4 | R&D | Advanced | 30 | DistributedWind | CommercialScaleClass4 | Commercial DW - Class 4 | 39.81% | 41.23% | 42.66% | 44.08% | 45.5% | 46.92% | 48.34% | 49.76% | 51.18% | 51.18% | 51.18% | 51.18% | 51.18% | 51.18% | 51.18% | 51.18% | 51.18% | 51.18% | 51.18% | 51.18% | 51.18% | 51.18% | 51.18% | 51.18% | 51.18% | 51.18% | 51.18% | 51.18% | 51.18%
RM3DindComme4 | R&D | Moderate | 30 | DistributedWind | CommercialScaleClass4 | Commercial DW - Class 4 | 39.81% | 41.23% | 42.66% | 44.08% | 45.5% | 46.92% | 48.34% | 49.76% | 51.18% | 51.18% | 51.18% | 51.18% | 51.18% | 51.18% | 51.18% | 51.18% | 51.18% | 51.18% | 51.18% | 51.18% | 51.18% | 51.18% | 51.18% | 51.18% | 51.18% | 51.18% | 51.18% | 51.18% | 51.18%
RC3DindComme4 | R&D | Conservative | 30 | DistributedWind | CommercialScaleClass4 | Commercial DW - Class 4 | 39.81% | 41.23% | 42.66% | 44.08% | 45.5% | 46.92% | 48.34% | 49.76% | 51.18% | 51.18% | 51.18% | 51.18% | 51.18% | 51.18% | 51.18% | 51.18% | 51.18% | 51.18% | 51.18% | 51.18% | 51.18% | 51.18% | 51.18% | 51.18% | 51.18% | 51.18% | 51.18% | 51.18% | 51.18%
RA3DindMidsi4 | R&D | Advanced | 30 | DistributedWind | MidsizeScaleClass4 | Midsize DW - Class 4 | 37.49% | 39.37% | 41.25% | 43.13% | 45.02% | 46.9% | 48.78% | 50.66% | 52.55% | 52.55% | 52.55% | 52.55% | 52.55% | 52.55% | 52.55% | 52.55% | 52.55% | 52.55% | 52.55% | 52.55% | 52.55% | 52.55% | 52.55% | 52.55% | 52.55% | 52.55% | 52.55% | 52.55% | 52.55%
RM3DindMidsi4 | R&D | Moderate | 30 | DistributedWind | MidsizeScaleClass4 | Midsize DW - Class 4 | 37.49% | 39.37% | 41.25% | 43.13% | 45.02% | 46.9% | 48.78% | 50.66% | 52.55% | 52.55% | 52.55% | 52.55% | 52.55% | 52.55% | 52.55% | 52.55% | 52.55% | 52.55% | 52.55% | 52.55% | 52.55% | 52.55% | 52.55% | 52.55% | 52.55% | 52.55% | 52.55% | 52.55% | 52.55%
RC3DindMidsi4 | R&D | Conservative | 30 | DistributedWind | MidsizeScaleClass4 | Midsize DW - Class 4 | 37.49% | 39.37% | 41.25% | 43.13% | 45.02% | 46.9% | 48.78% | 50.66% | 52.55% | 52.55% | 52.55% | 52.55% | 52.55% | 52.55% | 52.55% | 52.55% | 52.55% | 52.55% | 52.55% | 52.55% | 52.55% | 52.55% | 52.55% | 52.55% | 52.55% | 52.55% | 52.55% | 52.55% | 52.55%
RA3DindLarge4 | R&D | Advanced | 30 | DistributedWind | LargeScaleClass4 | Large DW - Class 4 | 42.62% | 44.15% | 45.68% | 47.21% | 48.73% | 50.26% | 51.79% | 53.32% | 54.85% | 54.85% | 54.85% | 54.85% | 54.85% | 54.85% | 54.85% | 54.85% | 54.85% | 54.85% | 54.85% | 54.85% | 54.85% | 54.85% | 54.85% | 54.85% | 54.85% | 54.85% | 54.85% | 54.85% | 54.85%
RM3DindLarge4 | R&D | Moderate | 30 | DistributedWind | LargeScaleClass4 | Large DW - Class 4 | 42.62% | 44.15% | 45.68% | 47.21% | 48.73% | 50.26% | 51.79% | 53.32% | 54.85% | 54.85% | 54.85% | 54.85% | 54.85% | 54.85% | 54.85% | 54.85% | 54.85% | 54.85% | 54.85% | 54.85% | 54.85% | 54.85% | 54.85% | 54.85% | 54.85% | 54.85% | 54.85% | 54.85% | 54.85%
RC3DindLarge4 | R&D | Conservative | 30 | DistributedWind | LargeScaleClass4 | Large DW - Class 4 | 42.62% | 44.15% | 45.68% | 47.21% | 48.73% | 50.26% | 51.79% | 53.32% | 54.85% | 54.85% | 54.85% | 54.85% | 54.85% | 54.85% | 54.85% | 54.85% | 54.85% | 54.85% | 54.85% | 54.85% | 54.85% | 54.85% | 54.85% | 54.85% | 54.85% | 54.85% | 54.85% | 54.85% | 54.85%
RA3DindResid5 | R&D | Advanced | 30 | DistributedWind | ResidentialScaleClass5 | Residential DW - Class 5 | 34% | 35.08% | 36.16% | 37.24% | 38.33% | 39.41% | 40.49% | 41.57% | 42.65% | 42.65% | 42.65% | 42.65% | 42.65% | 42.65% | 42.65% | 42.65% | 42.65% | 42.65% | 42.65% | 42.65% | 42.65% | 42.65% | 42.65% | 42.65% | 42.65% | 42.65% | 42.65% | 42.65% | 42.65%
RM3DindResid5 | R&D | Moderate | 30 | DistributedWind | ResidentialScaleClass5 | Residential DW - Class 5 | 34% | 35.08% | 36.16% | 37.24% | 38.33% | 39.41% | 40.49% | 41.57% | 42.65% | 42.65% | 42.65% | 42.65% | 42.65% | 42.65% | 42.65% | 42.65% | 42.65% | 42.65% | 42.65% | 42.65% | 42.65% | 42.65% | 42.65% | 42.65% | 42.65% | 42.65% | 42.65% | 42.65% | 42.65%
RC3DindResid5 | R&D | Conservative | 30 | DistributedWind | ResidentialScaleClass5 | Residential DW - Class 5 | 34% | 35.08% | 36.16% | 37.24% | 38.33% | 39.41% | 40.49% | 41.57% | 42.65% | 42.65% | 42.65% | 42.65% | 42.65% | 42.65% | 42.65% | 42.65% | 42.65% | 42.65% | 42.65% | 42.65% | 42.65% | 42.65% | 42.65% | 42.65% | 42.65% | 42.65% | 42.65% | 42.65% | 42.65%
RA3DindComme5 | R&D | Advanced | 30 | DistributedWind | CommercialScaleClass5 | Commercial DW - Class 5 | 38.07% | 39.5% | 40.94% | 42.37% | 43.81% | 45.24% | 46.68% | 48.11% | 49.55% | 49.55% | 49.55% | 49.55% | 49.55% | 49.55% | 49.55% | 49.55% | 49.55% | 49.55% | 49.55% | 49.55% | 49.55% | 49.55% | 49.55% | 49.55% | 49.55% | 49.55% | 49.55% | 49.55% | 49.55%
RM3DindComme5 | R&D | Moderate | 30 | DistributedWind | CommercialScaleClass5 | Commercial DW - Class 5 | 38.07% | 39.5% | 40.94% | 42.37% | 43.81% | 45.24% | 46.68% | 48.11% | 49.55% | 49.55% | 49.55% | 49.55% | 49.55% | 49.55% | 49.55% | 49.55% | 49.55% | 49.55% | 49.55% | 49.55% | 49.55% | 49.55% | 49.55% | 49.55% | 49.55% | 49.55% | 49.55% | 49.55% | 49.55%
RC3DindComme5 | R&D | Conservative | 30 | DistributedWind | CommercialScaleClass5 | Commercial DW - Class 5 | 38.07% | 39.5% | 40.94% | 42.37% | 43.81% | 45.24% | 46.68% | 48.11% | 49.55% | 49.55% | 49.55% | 49.55% | 49.55% | 49.55% | 49.55% | 49.55% | 49.55% | 49.55% | 49.55% | 49.55% | 49.55% | 49.55% | 49.55% | 49.55% | 49.55% | 49.55% | 49.55% | 49.55% | 49.55%
RA3DindMidsi5 | R&D | Advanced | 30 | DistributedWind | MidsizeScaleClass5 | Midsize DW - Class 5 | 35.79% | 37.68% | 39.57% | 41.47% | 43.36% | 45.26% | 47.15% | 49.05% | 50.94% | 50.94% | 50.94% | 50.94% | 50.94% | 50.94% | 50.94% | 50.94% | 50.94% | 50.94% | 50.94% | 50.94% | 50.94% | 50.94% | 50.94% | 50.94% | 50.94% | 50.94% | 50.94% | 50.94% | 50.94%
RM3DindMidsi5 | R&D | Moderate | 30 | DistributedWind | MidsizeScaleClass5 | Midsize DW - Class 5 | 35.79% | 37.68% | 39.57% | 41.47% | 43.36% | 45.26% | 47.15% | 49.05% | 50.94% | 50.94% | 50.94% | 50.94% | 50.94% | 50.94% | 50.94% | 50.94% | 50.94% | 50.94% | 50.94% | 50.94% | 50.94% | 50.94% | 50.94% | 50.94% | 50.94% | 50.94% | 50.94% | 50.94% | 50.94%
RC3DindMidsi5 | R&D | Conservative | 30 | DistributedWind | MidsizeScaleClass5 | Midsize DW - Class 5 | 35.79% | 37.68% | 39.57% | 41.47% | 43.36% | 45.26% | 47.15% | 49.05% | 50.94% | 50.94% | 50.94% | 50.94% | 50.94% | 50.94% | 50.94% | 50.94% | 50.94% | 50.94% | 50.94% | 50.94% | 50.94% | 50.94% | 50.94% | 50.94% | 50.94% | 50.94% | 50.94% | 50.94% | 50.94%
RA3DindLarge5 | R&D | Advanced | 30 | DistributedWind | LargeScaleClass5 | Large DW - Class 5 | 40.91% | 42.46% | 44.01% | 45.56% | 47.11% | 48.67% | 50.22% | 51.77% | 53.32% | 53.32% | 53.32% | 53.32% | 53.32% | 53.32% | 53.32% | 53.32% | 53.32% | 53.32% | 53.32% | 53.32% | 53.32% | 53.32% | 53.32% | 53.32% | 53.32% | 53.32% | 53.32% | 53.32% | 53.32%
RM3DindLarge5 | R&D | Moderate | 30 | DistributedWind | LargeScaleClass5 | Large DW - Class 5 | 40.91% | 42.46% | 44.01% | 45.56% | 47.11% | 48.67% | 50.22% | 51.77% | 53.32% | 53.32% | 53.32% | 53.32% | 53.32% | 53.32% | 53.32% | 53.32% | 53.32% | 53.32% | 53.32% | 53.32% | 53.32% | 53.32% | 53.32% | 53.32% | 53.32% | 53.32% | 53.32% | 53.32% | 53.32%
RC3DindLarge5 | R&D | Conservative | 30 | DistributedWind | LargeScaleClass5 | Large DW - Class 5 | 40.91% | 42.46% | 44.01% | 45.56% | 47.11% | 48.67% | 50.22% | 51.77% | 53.32% | 53.32% | 53.32% | 53.32% | 53.32% | 53.32% | 53.32% | 53.32% | 53.32% | 53.32% | 53.32% | 53.32% | 53.32% | 53.32% | 53.32% | 53.32% | 53.32% | 53.32% | 53.32% | 53.32% | 53.32%
RA3DindResid6 | R&D | Advanced | 30 | DistributedWind | ResidentialScaleClass6 | Residential DW - Class 6 | 31.81% | 32.89% | 33.97% | 35.05% | 36.13% | 37.21% | 38.29% | 39.37% | 40.45% | 40.45% | 40.45% | 40.45% | 40.45% | 40.45% | 40.45% | 40.45% | 40.45% | 40.45% | 40.45% | 40.45% | 40.45% | 40.45% | 40.45% | 40.45% | 40.45% | 40.45% | 40.45% | 40.45% | 40.45%
RM3DindResid6 | R&D | Moderate | 30 | DistributedWind | ResidentialScaleClass6 | Residential DW - Class 6 | 31.81% | 32.89% | 33.97% | 35.05% | 36.13% | 37.21% | 38.29% | 39.37% | 40.45% | 40.45% | 40.45% | 40.45% | 40.45% | 40.45% | 40.45% | 40.45% | 40.45% | 40.45% | 40.45% | 40.45% | 40.45% | 40.45% | 40.45% | 40.45% | 40.45% | 40.45% | 40.45% | 40.45% | 40.45%
RC3DindResid6 | R&D | Conservative | 30 | DistributedWind | ResidentialScaleClass6 | Residential DW - Class 6 | 31.81% | 32.89% | 33.97% | 35.05% | 36.13% | 37.21% | 38.29% | 39.37% | 40.45% | 40.45% | 40.45% | 40.45% | 40.45% | 40.45% | 40.45% | 40.45% | 40.45% | 40.45% | 40.45% | 40.45% | 40.45% | 40.45% | 40.45% | 40.45% | 40.45% | 40.45% | 40.45% | 40.45% | 40.45%
RA3DindComme6 | R&D | Advanced | 30 | DistributedWind | CommercialScaleClass6 | Commercial DW - Class 6 | 35.47% | 36.91% | 38.36% | 39.81% | 41.25% | 42.7% | 44.14% | 45.59% | 47.04% | 47.04% | 47.04% | 47.04% | 47.04% | 47.04% | 47.04% | 47.04% | 47.04% | 47.04% | 47.04% | 47.04% | 47.04% | 47.04% | 47.04% | 47.04% | 47.04% | 47.04% | 47.04% | 47.04% | 47.04%
RM3DindComme6 | R&D | Moderate | 30 | DistributedWind | CommercialScaleClass6 | Commercial DW - Class 6 | 35.47% | 36.91% | 38.36% | 39.81% | 41.25% | 42.7% | 44.14% | 45.59% | 47.04% | 47.04% | 47.04% | 47.04% | 47.04% | 47.04% | 47.04% | 47.04% | 47.04% | 47.04% | 47.04% | 47.04% | 47.04% | 47.04% | 47.04% | 47.04% | 47.04% | 47.04% | 47.04% | 47.04% | 47.04%
RC3DindComme6 | R&D | Conservative | 30 | DistributedWind | CommercialScaleClass6 | Commercial DW - Class 6 | 35.47% | 36.91% | 38.36% | 39.81% | 41.25% | 42.7% | 44.14% | 45.59% | 47.04% | 47.04% | 47.04% | 47.04% | 47.04% | 47.04% | 47.04% | 47.04% | 47.04% | 47.04% | 47.04% | 47.04% | 47.04% | 47.04% | 47.04% | 47.04% | 47.04% | 47.04% | 47.04% | 47.04% | 47.04%
RA3DindMidsi6 | R&D | Advanced | 30 | DistributedWind | MidsizeScaleClass6 | Midsize DW - Class 6 | 33.24% | 35.14% | 37.05% | 38.96% | 40.86% | 42.77% | 44.67% | 46.58% | 48.49% | 48.49% | 48.49% | 48.49% | 48.49% | 48.49% | 48.49% | 48.49% | 48.49% | 48.49% | 48.49% | 48.49% | 48.49% | 48.49% | 48.49% | 48.49% | 48.49% | 48.49% | 48.49% | 48.49% | 48.49%
RM3DindMidsi6 | R&D | Moderate | 30 | DistributedWind | MidsizeScaleClass6 | Midsize DW - Class 6 | 33.24% | 35.14% | 37.05% | 38.96% | 40.86% | 42.77% | 44.67% | 46.58% | 48.49% | 48.49% | 48.49% | 48.49% | 48.49% | 48.49% | 48.49% | 48.49% | 48.49% | 48.49% | 48.49% | 48.49% | 48.49% | 48.49% | 48.49% | 48.49% | 48.49% | 48.49% | 48.49% | 48.49% | 48.49%
RC3DindMidsi6 | R&D | Conservative | 30 | DistributedWind | MidsizeScaleClass6 | Midsize DW - Class 6 | 33.24% | 35.14% | 37.05% | 38.96% | 40.86% | 42.77% | 44.67% | 46.58% | 48.49% | 48.49% | 48.49% | 48.49% | 48.49% | 48.49% | 48.49% | 48.49% | 48.49% | 48.49% | 48.49% | 48.49% | 48.49% | 48.49% | 48.49% | 48.49% | 48.49% | 48.49% | 48.49% | 48.49% | 48.49%
RA3DindLarge6 | R&D | Advanced | 30 | DistributedWind | LargeScaleClass6 | Large DW - Class 6 | 38.34% | 39.91% | 41.49% | 43.07% | 44.64% | 46.22% | 47.8% | 49.38% | 50.95% | 50.95% | 50.95% | 50.95% | 50.95% | 50.95% | 50.95% | 50.95% | 50.95% | 50.95% | 50.95% | 50.95% | 50.95% | 50.95% | 50.95% | 50.95% | 50.95% | 50.95% | 50.95% | 50.95% | 50.95%
RM3DindLarge6 | R&D | Moderate | 30 | DistributedWind | LargeScaleClass6 | Large DW - Class 6 | 38.34% | 39.91% | 41.49% | 43.07% | 44.64% | 46.22% | 47.8% | 49.38% | 50.95% | 50.95% | 50.95% | 50.95% | 50.95% | 50.95% | 50.95% | 50.95% | 50.95% | 50.95% | 50.95% | 50.95% | 50.95% | 50.95% | 50.95% | 50.95% | 50.95% | 50.95% | 50.95% | 50.95% | 50.95%
RC3DindLarge6 | R&D | Conservative | 30 | DistributedWind | LargeScaleClass6 | Large DW - Class 6 | 38.34% | 39.91% | 41.49% | 43.07% | 44.64% | 46.22% | 47.8% | 49.38% | 50.95% | 50.95% | 50.95% | 50.95% | 50.95% | 50.95% | 50.95% | 50.95% | 50.95% | 50.95% | 50.95% | 50.95% | 50.95% | 50.95% | 50.95% | 50.95% | 50.95% | 50.95% | 50.95% | 50.95% | 50.95%
RA3DindResid7 | R&D | Advanced | 30 | DistributedWind | ResidentialScaleClass7 | Residential DW - Class 7 | 28.73% | 29.79% | 30.85% | 31.92% | 32.98% | 34.05% | 35.11% | 36.17% | 37.24% | 37.24% | 37.24% | 37.24% | 37.24% | 37.24% | 37.24% | 37.24% | 37.24% | 37.24% | 37.24% | 37.24% | 37.24% | 37.24% | 37.24% | 37.24% | 37.24% | 37.24% | 37.24% | 37.24% | 37.24%
RM3DindResid7 | R&D | Moderate | 30 | DistributedWind | ResidentialScaleClass7 | Residential DW - Class 7 | 28.73% | 29.79% | 30.85% | 31.92% | 32.98% | 34.05% | 35.11% | 36.17% | 37.24% | 37.24% | 37.24% | 37.24% | 37.24% | 37.24% | 37.24% | 37.24% | 37.24% | 37.24% | 37.24% | 37.24% | 37.24% | 37.24% | 37.24% | 37.24% | 37.24% | 37.24% | 37.24% | 37.24% | 37.24%
RC3DindResid7 | R&D | Conservative | 30 | DistributedWind | ResidentialScaleClass7 | Residential DW - Class 7 | 28.73% | 29.79% | 30.85% | 31.92% | 32.98% | 34.05% | 35.11% | 36.17% | 37.24% | 37.24% | 37.24% | 37.24% | 37.24% | 37.24% | 37.24% | 37.24% | 37.24% | 37.24% | 37.24% | 37.24% | 37.24% | 37.24% | 37.24% | 37.24% | 37.24% | 37.24% | 37.24% | 37.24% | 37.24%
RA3DindComme7 | R&D | Advanced | 30 | DistributedWind | CommercialScaleClass7 | Commercial DW - Class 7 | 31.82% | 33.26% | 34.71% | 36.15% | 37.6% | 39.04% | 40.49% | 41.93% | 43.38% | 43.38% | 43.38% | 43.38% | 43.38% | 43.38% | 43.38% | 43.38% | 43.38% | 43.38% | 43.38% | 43.38% | 43.38% | 43.38% | 43.38% | 43.38% | 43.38% | 43.38% | 43.38% | 43.38% | 43.38%
RM3DindComme7 | R&D | Moderate | 30 | DistributedWind | CommercialScaleClass7 | Commercial DW - Class 7 | 31.82% | 33.26% | 34.71% | 36.15% | 37.6% | 39.04% | 40.49% | 41.93% | 43.38% | 43.38% | 43.38% | 43.38% | 43.38% | 43.38% | 43.38% | 43.38% | 43.38% | 43.38% | 43.38% | 43.38% | 43.38% | 43.38% | 43.38% | 43.38% | 43.38% | 43.38% | 43.38% | 43.38% | 43.38%
RC3DindComme7 | R&D | Conservative | 30 | DistributedWind | CommercialScaleClass7 | Commercial DW - Class 7 | 31.82% | 33.26% | 34.71% | 36.15% | 37.6% | 39.04% | 40.49% | 41.93% | 43.38% | 43.38% | 43.38% | 43.38% | 43.38% | 43.38% | 43.38% | 43.38% | 43.38% | 43.38% | 43.38% | 43.38% | 43.38% | 43.38% | 43.38% | 43.38% | 43.38% | 43.38% | 43.38% | 43.38% | 43.38%
RA3DindMidsi7 | R&D | Advanced | 30 | DistributedWind | MidsizeScaleClass7 | Midsize DW - Class 7 | 29.71% | 31.61% | 33.51% | 35.4% | 37.3% | 39.2% | 41.1% | 42.99% | 44.89% | 44.89% | 44.89% | 44.89% | 44.89% | 44.89% | 44.89% | 44.89% | 44.89% | 44.89% | 44.89% | 44.89% | 44.89% | 44.89% | 44.89% | 44.89% | 44.89% | 44.89% | 44.89% | 44.89% | 44.89%
RM3DindMidsi7 | R&D | Moderate | 30 | DistributedWind | MidsizeScaleClass7 | Midsize DW - Class 7 | 29.71% | 31.61% | 33.51% | 35.4% | 37.3% | 39.2% | 41.1% | 42.99% | 44.89% | 44.89% | 44.89% | 44.89% | 44.89% | 44.89% | 44.89% | 44.89% | 44.89% | 44.89% | 44.89% | 44.89% | 44.89% | 44.89% | 44.89% | 44.89% | 44.89% | 44.89% | 44.89% | 44.89% | 44.89%
RC3DindMidsi7 | R&D | Conservative | 30 | DistributedWind | MidsizeScaleClass7 | Midsize DW - Class 7 | 29.71% | 31.61% | 33.51% | 35.4% | 37.3% | 39.2% | 41.1% | 42.99% | 44.89% | 44.89% | 44.89% | 44.89% | 44.89% | 44.89% | 44.89% | 44.89% | 44.89% | 44.89% | 44.89% | 44.89% | 44.89% | 44.89% | 44.89% | 44.89% | 44.89% | 44.89% | 44.89% | 44.89% | 44.89%
RA3DindLarge7 | R&D | Advanced | 30 | DistributedWind | LargeScaleClass7 | Large DW - Class 7 | 34.68% | 36.28% | 37.88% | 39.48% | 41.07% | 42.67% | 44.27% | 45.87% | 47.46% | 47.46% | 47.46% | 47.46% | 47.46% | 47.46% | 47.46% | 47.46% | 47.46% | 47.46% | 47.46% | 47.46% | 47.46% | 47.46% | 47.46% | 47.46% | 47.46% | 47.46% | 47.46% | 47.46% | 47.46%
RM3DindLarge7 | R&D | Moderate | 30 | DistributedWind | LargeScaleClass7 | Large DW - Class 7 | 34.68% | 36.28% | 37.88% | 39.48% | 41.07% | 42.67% | 44.27% | 45.87% | 47.46% | 47.46% | 47.46% | 47.46% | 47.46% | 47.46% | 47.46% | 47.46% | 47.46% | 47.46% | 47.46% | 47.46% | 47.46% | 47.46% | 47.46% | 47.46% | 47.46% | 47.46% | 47.46% | 47.46% | 47.46%
RC3DindLarge7 | R&D | Conservative | 30 | DistributedWind | LargeScaleClass7 | Large DW - Class 7 | 34.68% | 36.28% | 37.88% | 39.48% | 41.07% | 42.67% | 44.27% | 45.87% | 47.46% | 47.46% | 47.46% | 47.46% | 47.46% | 47.46% | 47.46% | 47.46% | 47.46% | 47.46% | 47.46% | 47.46% | 47.46% | 47.46% | 47.46% | 47.46% | 47.46% | 47.46% | 47.46% | 47.46% | 47.46%
RA3DindResid8 | R&D | Advanced | 30 | DistributedWind | ResidentialScaleClass8 | Residential DW - Class 8 | 24.96% | 25.98% | 27.01% | 28.03% | 29.05% | 30.08% | 31.1% | 32.13% | 33.15% | 33.15% | 33.15% | 33.15% | 33.15% | 33.15% | 33.15% | 33.15% | 33.15% | 33.15% | 33.15% | 33.15% | 33.15% | 33.15% | 33.15% | 33.15% | 33.15% | 33.15% | 33.15% | 33.15% | 33.15%
RM3DindResid8 | R&D | Moderate | 30 | DistributedWind | ResidentialScaleClass8 | Residential DW - Class 8 | 24.96% | 25.98% | 27.01% | 28.03% | 29.05% | 30.08% | 31.1% | 32.13% | 33.15% | 33.15% | 33.15% | 33.15% | 33.15% | 33.15% | 33.15% | 33.15% | 33.15% | 33.15% | 33.15% | 33.15% | 33.15% | 33.15% | 33.15% | 33.15% | 33.15% | 33.15% | 33.15% | 33.15% | 33.15%
RC3DindResid8 | R&D | Conservative | 30 | DistributedWind | ResidentialScaleClass8 | Residential DW - Class 8 | 24.96% | 25.98% | 27.01% | 28.03% | 29.05% | 30.08% | 31.1% | 32.13% | 33.15% | 33.15% | 33.15% | 33.15% | 33.15% | 33.15% | 33.15% | 33.15% | 33.15% | 33.15% | 33.15% | 33.15% | 33.15% | 33.15% | 33.15% | 33.15% | 33.15% | 33.15% | 33.15% | 33.15% | 33.15%
RA3DindComme8 | R&D | Advanced | 30 | DistributedWind | CommercialScaleClass8 | Commercial DW - Class 8 | 27.37% | 28.8% | 30.23% | 31.66% | 33.09% | 34.52% | 35.95% | 37.38% | 38.81% | 38.81% | 38.81% | 38.81% | 38.81% | 38.81% | 38.81% | 38.81% | 38.81% | 38.81% | 38.81% | 38.81% | 38.81% | 38.81% | 38.81% | 38.81% | 38.81% | 38.81% | 38.81% | 38.81% | 38.81%
RM3DindComme8 | R&D | Moderate | 30 | DistributedWind | CommercialScaleClass8 | Commercial DW - Class 8 | 27.37% | 28.8% | 30.23% | 31.66% | 33.09% | 34.52% | 35.95% | 37.38% | 38.81% | 38.81% | 38.81% | 38.81% | 38.81% | 38.81% | 38.81% | 38.81% | 38.81% | 38.81% | 38.81% | 38.81% | 38.81% | 38.81% | 38.81% | 38.81% | 38.81% | 38.81% | 38.81% | 38.81% | 38.81%
RC3DindComme8 | R&D | Conservative | 30 | DistributedWind | CommercialScaleClass8 | Commercial DW - Class 8 | 27.37% | 28.8% | 30.23% | 31.66% | 33.09% | 34.52% | 35.95% | 37.38% | 38.81% | 38.81% | 38.81% | 38.81% | 38.81% | 38.81% | 38.81% | 38.81% | 38.81% | 38.81% | 38.81% | 38.81% | 38.81% | 38.81% | 38.81% | 38.81% | 38.81% | 38.81% | 38.81% | 38.81% | 38.81%
RA3DindMidsi8 | R&D | Advanced | 30 | DistributedWind | MidsizeScaleClass8 | Midsize DW - Class 8 | 25.44% | 27.29% | 29.14% | 30.99% | 32.84% | 34.69% | 36.55% | 38.4% | 40.25% | 40.25% | 40.25% | 40.25% | 40.25% | 40.25% | 40.25% | 40.25% | 40.25% | 40.25% | 40.25% | 40.25% | 40.25% | 40.25% | 40.25% | 40.25% | 40.25% | 40.25% | 40.25% | 40.25% | 40.25%
RM3DindMidsi8 | R&D | Moderate | 30 | DistributedWind | MidsizeScaleClass8 | Midsize DW - Class 8 | 25.44% | 27.29% | 29.14% | 30.99% | 32.84% | 34.69% | 36.55% | 38.4% | 40.25% | 40.25% | 40.25% | 40.25% | 40.25% | 40.25% | 40.25% | 40.25% | 40.25% | 40.25% | 40.25% | 40.25% | 40.25% | 40.25% | 40.25% | 40.25% | 40.25% | 40.25% | 40.25% | 40.25% | 40.25%
RC3DindMidsi8 | R&D | Conservative | 30 | DistributedWind | MidsizeScaleClass8 | Midsize DW - Class 8 | 25.44% | 27.29% | 29.14% | 30.99% | 32.84% | 34.69% | 36.55% | 38.4% | 40.25% | 40.25% | 40.25% | 40.25% | 40.25% | 40.25% | 40.25% | 40.25% | 40.25% | 40.25% | 40.25% | 40.25% | 40.25% | 40.25% | 40.25% | 40.25% | 40.25% | 40.25% | 40.25% | 40.25% | 40.25%
RA3DindLarge8 | R&D | Advanced | 30 | DistributedWind | LargeScaleClass8 | Large DW - Class 8 | 30.16% | 31.75% | 33.34% | 34.94% | 36.53% | 38.12% | 39.71% | 41.31% | 42.9% | 42.9% | 42.9% | 42.9% | 42.9% | 42.9% | 42.9% | 42.9% | 42.9% | 42.9% | 42.9% | 42.9% | 42.9% | 42.9% | 42.9% | 42.9% | 42.9% | 42.9% | 42.9% | 42.9% | 42.9%
RM3DindLarge8 | R&D | Moderate | 30 | DistributedWind | LargeScaleClass8 | Large DW - Class 8 | 30.16% | 31.75% | 33.34% | 34.94% | 36.53% | 38.12% | 39.71% | 41.31% | 42.9% | 42.9% | 42.9% | 42.9% | 42.9% | 42.9% | 42.9% | 42.9% | 42.9% | 42.9% | 42.9% | 42.9% | 42.9% | 42.9% | 42.9% | 42.9% | 42.9% | 42.9% | 42.9% | 42.9% | 42.9%
RC3DindLarge8 | R&D | Conservative | 30 | DistributedWind | LargeScaleClass8 | Large DW - Class 8 | 30.16% | 31.75% | 33.34% | 34.94% | 36.53% | 38.12% | 39.71% | 41.31% | 42.9% | 42.9% | 42.9% | 42.9% | 42.9% | 42.9% | 42.9% | 42.9% | 42.9% | 42.9% | 42.9% | 42.9% | 42.9% | 42.9% | 42.9% | 42.9% | 42.9% | 42.9% | 42.9% | 42.9% | 42.9%
RA3DindResid9 | R&D | Advanced | 30 | DistributedWind | ResidentialScaleClass9 | Residential DW - Class 9 | 20.89% | 21.85% | 22.8% | 23.76% | 24.71% | 25.67% | 26.62% | 27.58% | 28.53% | 28.53% | 28.53% | 28.53% | 28.53% | 28.53% | 28.53% | 28.53% | 28.53% | 28.53% | 28.53% | 28.53% | 28.53% | 28.53% | 28.53% | 28.53% | 28.53% | 28.53% | 28.53% | 28.53% | 28.53%
RM3DindResid9 | R&D | Moderate | 30 | DistributedWind | ResidentialScaleClass9 | Residential DW - Class 9 | 20.89% | 21.85% | 22.8% | 23.76% | 24.71% | 25.67% | 26.62% | 27.58% | 28.53% | 28.53% | 28.53% | 28.53% | 28.53% | 28.53% | 28.53% | 28.53% | 28.53% | 28.53% | 28.53% | 28.53% | 28.53% | 28.53% | 28.53% | 28.53% | 28.53% | 28.53% | 28.53% | 28.53% | 28.53%
RC3DindResid9 | R&D | Conservative | 30 | DistributedWind | ResidentialScaleClass9 | Residential DW - Class 9 | 20.89% | 21.85% | 22.8% | 23.76% | 24.71% | 25.67% | 26.62% | 27.58% | 28.53% | 28.53% | 28.53% | 28.53% | 28.53% | 28.53% | 28.53% | 28.53% | 28.53% | 28.53% | 28.53% | 28.53% | 28.53% | 28.53% | 28.53% | 28.53% | 28.53% | 28.53% | 28.53% | 28.53% | 28.53%
RA3DindComme9 | R&D | Advanced | 30 | DistributedWind | CommercialScaleClass9 | Commercial DW - Class 9 | 22.49% | 23.84% | 25.18% | 26.52% | 27.86% | 29.2% | 30.54% | 31.88% | 33.22% | 33.22% | 33.22% | 33.22% | 33.22% | 33.22% | 33.22% | 33.22% | 33.22% | 33.22% | 33.22% | 33.22% | 33.22% | 33.22% | 33.22% | 33.22% | 33.22% | 33.22% | 33.22% | 33.22% | 33.22%
RM3DindComme9 | R&D | Moderate | 30 | DistributedWind | CommercialScaleClass9 | Commercial DW - Class 9 | 22.49% | 23.84% | 25.18% | 26.52% | 27.86% | 29.2% | 30.54% | 31.88% | 33.22% | 33.22% | 33.22% | 33.22% | 33.22% | 33.22% | 33.22% | 33.22% | 33.22% | 33.22% | 33.22% | 33.22% | 33.22% | 33.22% | 33.22% | 33.22% | 33.22% | 33.22% | 33.22% | 33.22% | 33.22%
RC3DindComme9 | R&D | Conservative | 30 | DistributedWind | CommercialScaleClass9 | Commercial DW - Class 9 | 22.49% | 23.84% | 25.18% | 26.52% | 27.86% | 29.2% | 30.54% | 31.88% | 33.22% | 33.22% | 33.22% | 33.22% | 33.22% | 33.22% | 33.22% | 33.22% | 33.22% | 33.22% | 33.22% | 33.22% | 33.22% | 33.22% | 33.22% | 33.22% | 33.22% | 33.22% | 33.22% | 33.22% | 33.22%
RA3DindMidsi9 | R&D | Advanced | 30 | DistributedWind | MidsizeScaleClass9 | Midsize DW - Class 9 | 20.87% | 22.61% | 24.35% | 26.09% | 27.84% | 29.58% | 31.32% | 33.07% | 34.81% | 34.81% | 34.81% | 34.81% | 34.81% | 34.81% | 34.81% | 34.81% | 34.81% | 34.81% | 34.81% | 34.81% | 34.81% | 34.81% | 34.81% | 34.81% | 34.81% | 34.81% | 34.81% | 34.81% | 34.81%
RM3DindMidsi9 | R&D | Moderate | 30 | DistributedWind | MidsizeScaleClass9 | Midsize DW - Class 9 | 20.87% | 22.61% | 24.35% | 26.09% | 27.84% | 29.58% | 31.32% | 33.07% | 34.81% | 34.81% | 34.81% | 34.81% | 34.81% | 34.81% | 34.81% | 34.81% | 34.81% | 34.81% | 34.81% | 34.81% | 34.81% | 34.81% | 34.81% | 34.81% | 34.81% | 34.81% | 34.81% | 34.81% | 34.81%
RC3DindMidsi9 | R&D | Conservative | 30 | DistributedWind | MidsizeScaleClass9 | Midsize DW - Class 9 | 20.87% | 22.61% | 24.35% | 26.09% | 27.84% | 29.58% | 31.32% | 33.07% | 34.81% | 34.81% | 34.81% | 34.81% | 34.81% | 34.81% | 34.81% | 34.81% | 34.81% | 34.81% | 34.81% | 34.81% | 34.81% | 34.81% | 34.81% | 34.81% | 34.81% | 34.81% | 34.81% | 34.81% | 34.81%
RA3DindLarge9 | R&D | Advanced | 30 | DistributedWind | LargeScaleClass9 | Large DW - Class 9 | 25.16% | 26.71% | 28.25% | 29.79% | 31.33% | 32.87% | 34.41% | 35.95% | 37.5% | 37.5% | 37.5% | 37.5% | 37.5% | 37.5% | 37.5% | 37.5% | 37.5% | 37.5% | 37.5% | 37.5% | 37.5% | 37.5% | 37.5% | 37.5% | 37.5% | 37.5% | 37.5% | 37.5% | 37.5%
RM3DindLarge9 | R&D | Moderate | 30 | DistributedWind | LargeScaleClass9 | Large DW - Class 9 | 25.16% | 26.71% | 28.25% | 29.79% | 31.33% | 32.87% | 34.41% | 35.95% | 37.5% | 37.5% | 37.5% | 37.5% | 37.5% | 37.5% | 37.5% | 37.5% | 37.5% | 37.5% | 37.5% | 37.5% | 37.5% | 37.5% | 37.5% | 37.5% | 37.5% | 37.5% | 37.5% | 37.5% | 37.5%
RC3DindLarge9 | R&D | Conservative | 30 | DistributedWind | LargeScaleClass9 | Large DW - Class 9 | 25.16% | 26.71% | 28.25% | 29.79% | 31.33% | 32.87% | 34.41% | 35.95% | 37.5% | 37.5% | 37.5% | 37.5% | 37.5% | 37.5% | 37.5% | 37.5% | 37.5% | 37.5% | 37.5% | 37.5% | 37.5% | 37.5% | 37.5% | 37.5% | 37.5% | 37.5% | 37.5% | 37.5% | 37.5%
RA3DindResid0 | R&D | Advanced | 30 | DistributedWind | ResidentialScaleClass10 | Residential DW - Class 10 | 18.7% | 18.83% | 18.95% | 19.08% | 19.2% | 19.32% | 19.45% | 19.57% | 19.7% | 19.7% | 19.7% | 19.7% | 19.7% | 19.7% | 19.7% | 19.7% | 19.7% | 19.7% | 19.7% | 19.7% | 19.7% | 19.7% | 19.7% | 19.7% | 19.7% | 19.7% | 19.7% | 19.7% | 19.7%
RM3DindResid0 | R&D | Moderate | 30 | DistributedWind | ResidentialScaleClass10 | Residential DW - Class 10 | 18.7% | 18.83% | 18.95% | 19.08% | 19.2% | 19.32% | 19.45% | 19.57% | 19.7% | 19.7% | 19.7% | 19.7% | 19.7% | 19.7% | 19.7% | 19.7% | 19.7% | 19.7% | 19.7% | 19.7% | 19.7% | 19.7% | 19.7% | 19.7% | 19.7% | 19.7% | 19.7% | 19.7% | 19.7%
RC3DindResid0 | R&D | Conservative | 30 | DistributedWind | ResidentialScaleClass10 | Residential DW - Class 10 | 18.7% | 18.83% | 18.95% | 19.08% | 19.2% | 19.32% | 19.45% | 19.57% | 19.7% | 19.7% | 19.7% | 19.7% | 19.7% | 19.7% | 19.7% | 19.7% | 19.7% | 19.7% | 19.7% | 19.7% | 19.7% | 19.7% | 19.7% | 19.7% | 19.7% | 19.7% | 19.7% | 19.7% | 19.7%
RA3DindComme0 | R&D | Advanced | 30 | DistributedWind | CommercialScaleClass10 | Commercial DW - Class 10 | 13.75% | 14.81% | 15.86% | 16.91% | 17.97% | 19.02% | 20.08% | 21.13% | 22.19% | 22.19% | 22.19% | 22.19% | 22.19% | 22.19% | 22.19% | 22.19% | 22.19% | 22.19% | 22.19% | 22.19% | 22.19% | 22.19% | 22.19% | 22.19% | 22.19% | 22.19% | 22.19% | 22.19% | 22.19%
RM3DindComme0 | R&D | Moderate | 30 | DistributedWind | CommercialScaleClass10 | Commercial DW - Class 10 | 13.75% | 14.81% | 15.86% | 16.91% | 17.97% | 19.02% | 20.08% | 21.13% | 22.19% | 22.19% | 22.19% | 22.19% | 22.19% | 22.19% | 22.19% | 22.19% | 22.19% | 22.19% | 22.19% | 22.19% | 22.19% | 22.19% | 22.19% | 22.19% | 22.19% | 22.19% | 22.19% | 22.19% | 22.19%
RC3DindComme0 | R&D | Conservative | 30 | DistributedWind | CommercialScaleClass10 | Commercial DW - Class 10 | 13.75% | 14.81% | 15.86% | 16.91% | 17.97% | 19.02% | 20.08% | 21.13% | 22.19% | 22.19% | 22.19% | 22.19% | 22.19% | 22.19% | 22.19% | 22.19% | 22.19% | 22.19% | 22.19% | 22.19% | 22.19% | 22.19% | 22.19% | 22.19% | 22.19% | 22.19% | 22.19% | 22.19% | 22.19%
RA3DindMidsi0 | R&D | Advanced | 30 | DistributedWind | MidsizeScaleClass10 | Midsize DW - Class 10 | 12.77% | 14.13% | 15.5% | 16.86% | 18.23% | 19.59% | 20.95% | 22.32% | 23.68% | 23.68% | 23.68% | 23.68% | 23.68% | 23.68% | 23.68% | 23.68% | 23.68% | 23.68% | 23.68% | 23.68% | 23.68% | 23.68% | 23.68% | 23.68% | 23.68% | 23.68% | 23.68% | 23.68% | 23.68%
RM3DindMidsi0 | R&D | Moderate | 30 | DistributedWind | MidsizeScaleClass10 | Midsize DW - Class 10 | 12.77% | 14.13% | 15.5% | 16.86% | 18.23% | 19.59% | 20.95% | 22.32% | 23.68% | 23.68% | 23.68% | 23.68% | 23.68% | 23.68% | 23.68% | 23.68% | 23.68% | 23.68% | 23.68% | 23.68% | 23.68% | 23.68% | 23.68% | 23.68% | 23.68% | 23.68% | 23.68% | 23.68% | 23.68%
RC3DindMidsi0 | R&D | Conservative | 30 | DistributedWind | MidsizeScaleClass10 | Midsize DW - Class 10 | 12.77% | 14.13% | 15.5% | 16.86% | 18.23% | 19.59% | 20.95% | 22.32% | 23.68% | 23.68% | 23.68% | 23.68% | 23.68% | 23.68% | 23.68% | 23.68% | 23.68% | 23.68% | 23.68% | 23.68% | 23.68% | 23.68% | 23.68% | 23.68% | 23.68% | 23.68% | 23.68% | 23.68% | 23.68%
RA3DindLarge0 | R&D | Advanced | 30 | DistributedWind | LargeScaleClass10 | Large DW - Class 10 | 15.92% | 17.2% | 18.48% | 19.77% | 21.05% | 22.33% | 23.62% | 24.9% | 26.18% | 26.18% | 26.18% | 26.18% | 26.18% | 26.18% | 26.18% | 26.18% | 26.18% | 26.18% | 26.18% | 26.18% | 26.18% | 26.18% | 26.18% | 26.18% | 26.18% | 26.18% | 26.18% | 26.18% | 26.18%
RM3DindLarge0 | R&D | Moderate | 30 | DistributedWind | LargeScaleClass10 | Large DW - Class 10 | 15.92% | 17.2% | 18.48% | 19.77% | 21.05% | 22.33% | 23.62% | 24.9% | 26.18% | 26.18% | 26.18% | 26.18% | 26.18% | 26.18% | 26.18% | 26.18% | 26.18% | 26.18% | 26.18% | 26.18% | 26.18% | 26.18% | 26.18% | 26.18% | 26.18% | 26.18% | 26.18% | 26.18% | 26.18%
RC3DindLarge0 | R&D | Conservative | 30 | DistributedWind | LargeScaleClass10 | Large DW - Class 10 | 15.92% | 17.2% | 18.48% | 19.77% | 21.05% | 22.33% | 23.62% | 24.9% | 26.18% | 26.18% | 26.18% | 26.18% | 26.18% | 26.18% | 26.18% | 26.18% | 26.18% | 26.18% | 26.18% | 26.18% | 26.18% | 26.18% | 26.18% | 26.18% | 26.18% | 26.18% | 26.18% | 26.18% | 26.18%
RA3CoPVClass1 | R&D | Advanced | 30 | CommPV | Class1 | Commercial PV - Class 1 | 19.1% | 19.26% | 19.42% | 19.57% | 19.73% | 19.89% | 20.05% | 20.2% | 20.36% | 20.52% | 20.68% | 20.84% | 20.99% | 21.15% | 21.19% | 21.23% | 21.27% | 21.31% | 21.36% | 21.4% | 21.44% | 21.48% | 21.52% | 21.56% | 21.6% | 21.64% | 21.68% | 21.72% | 21.76%
RM3CoPVClass1 | R&D | Moderate | 30 | CommPV | Class1 | Commercial PV - Class 1 | 18.91% | 19.01% | 19.1% | 19.2% | 19.29% | 19.39% | 19.48% | 19.58% | 19.67% | 19.77% | 19.86% | 19.96% | 20.05% | 20.15% | 20.22% | 20.28% | 20.35% | 20.42% | 20.48% | 20.55% | 20.62% | 20.68% | 20.75% | 20.82% | 20.88% | 20.95% | 21.02% | 21.08% | 21.15%
RC3CoPVClass1 | R&D | Conservative | 30 | CommPV | Class1 | Commercial PV - Class 1 | 18.63% | 18.63% | 18.63% | 18.63% | 18.63% | 18.63% | 18.63% | 18.63% | 18.63% | 18.63% | 18.63% | 18.63% | 18.63% | 18.63% | 18.73% | 18.83% | 18.93% | 19.03% | 19.13% | 19.24% | 19.34% | 19.44% | 19.54% | 19.64% | 19.74% | 19.85% | 19.95% | 20.05% | 20.15%
RA3CoPVClass2 | R&D | Advanced | 30 | CommPV | Class2 | Commercial PV - Class 2 | 18.41% | 18.56% | 18.71% | 18.86% | 19.02% | 19.17% | 19.32% | 19.47% | 19.62% | 19.78% | 19.93% | 20.08% | 20.23% | 20.38% | 20.42% | 20.46% | 20.5% | 20.54% | 20.58% | 20.62% | 20.66% | 20.7% | 20.74% | 20.78% | 20.82% | 20.86% | 20.9% | 20.94% | 20.98%
RM3CoPVClass2 | R&D | Moderate | 30 | CommPV | Class2 | Commercial PV - Class 2 | 18.23% | 18.32% | 18.41% | 18.5% | 18.59% | 18.69% | 18.78% | 18.87% | 18.96% | 19.05% | 19.14% | 19.24% | 19.33% | 19.42% | 19.48% | 19.55% | 19.61% | 19.68% | 19.74% | 19.81% | 19.87% | 19.93% | 20% | 20.06% | 20.13% | 20.19% | 20.26% | 20.32% | 20.38%
RC3CoPVClass2 | R&D | Conservative | 30 | CommPV | Class2 | Commercial PV - Class 2 | 17.95% | 17.95% | 17.95% | 17.95% | 17.95% | 17.95% | 17.95% | 17.95% | 17.95% | 17.95% | 17.95% | 17.95% | 17.95% | 17.95% | 18.05% | 18.15% | 18.24% | 18.34% | 18.44% | 18.54% | 18.64% | 18.73% | 18.83% | 18.93% | 19.03% | 19.13% | 19.22% | 19.32% | 19.42%
RA3CoPVClass3 | R&D | Advanced | 30 | CommPV | Class3 | Commercial PV - Class 3 | 17.42% | 17.57% | 17.71% | 17.86% | 18% | 18.14% | 18.29% | 18.43% | 18.58% | 18.72% | 18.86% | 19.01% | 19.15% | 19.3% | 19.33% | 19.37% | 19.41% | 19.45% | 19.48% | 19.52% | 19.56% | 19.59% | 19.63% | 19.67% | 19.71% | 19.74% | 19.78% | 19.82% | 19.86%
RM3CoPVClass3 | R&D | Moderate | 30 | CommPV | Class3 | Commercial PV - Class 3 | 17.25% | 17.34% | 17.43% | 17.51% | 17.6% | 17.69% | 17.77% | 17.86% | 17.95% | 18.04% | 18.12% | 18.21% | 18.3% | 18.38% | 18.44% | 18.5% | 18.57% | 18.63% | 18.69% | 18.75% | 18.81% | 18.87% | 18.93% | 18.99% | 19.05% | 19.11% | 19.17% | 19.24% | 19.3%
RC3CoPVClass3 | R&D | Conservative | 30 | CommPV | Class3 | Commercial PV - Class 3 | 16.99% | 16.99% | 16.99% | 16.99% | 16.99% | 16.99% | 16.99% | 16.99% | 16.99% | 16.99% | 16.99% | 16.99% | 16.99% | 16.99% | 17.09% | 17.18% | 17.27% | 17.36% | 17.46% | 17.55% | 17.64% | 17.73% | 17.83% | 17.92% | 18.01% | 18.1% | 18.2% | 18.29% | 18.38%
RA3CoPVClass4 | R&D | Advanced | 30 | CommPV | Class4 | Commercial PV - Class 4 | 16.5% | 16.64% | 16.78% | 16.91% | 17.05% | 17.19% | 17.32% | 17.46% | 17.59% | 17.73% | 17.87% | 18% | 18.14% | 18.28% | 18.31% | 18.35% | 18.38% | 18.42% | 18.45% | 18.49% | 18.52% | 18.56% | 18.59% | 18.63% | 18.66% | 18.7% | 18.74% | 18.77% | 18.81%
RM3CoPVClass4 | R&D | Moderate | 30 | CommPV | Class4 | Commercial PV - Class 4 | 16.34% | 16.42% | 16.51% | 16.59% | 16.67% | 16.75% | 16.84% | 16.92% | 17% | 17.08% | 17.16% | 17.25% | 17.33% | 17.41% | 17.47% | 17.53% | 17.58% | 17.64% | 17.7% | 17.76% | 17.82% | 17.87% | 17.93% | 17.99% | 18.05% | 18.1% | 18.16% | 18.22% | 18.28%
RC3CoPVClass4 | R&D | Conservative | 30 | CommPV | Class4 | Commercial PV - Class 4 | 16.09% | 16.09% | 16.09% | 16.09% | 16.09% | 16.09% | 16.09% | 16.09% | 16.09% | 16.09% | 16.09% | 16.09% | 16.09% | 16.09% | 16.18% | 16.27% | 16.36% | 16.45% | 16.53% | 16.62% | 16.71% | 16.8% | 16.88% | 16.97% | 17.06% | 17.15% | 17.24% | 17.32% | 17.41%
RA3CoPVClass5 | R&D | Advanced | 30 | CommPV | Class5 | Commercial PV - Class 5 | 15.75% | 15.88% | 16.01% | 16.14% | 16.27% | 16.4% | 16.53% | 16.66% | 16.79% | 16.92% | 17.05% | 17.18% | 17.31% | 17.44% | 17.47% | 17.51% | 17.54% | 17.58% | 17.61% | 17.64% | 17.68% | 17.71% | 17.74% | 17.78% | 17.81% | 17.85% | 17.88% | 17.91% | 17.95%
RM3CoPVClass5 | R&D | Moderate | 30 | CommPV | Class5 | Commercial PV - Class 5 | 15.59% | 15.67% | 15.75% | 15.83% | 15.91% | 15.99% | 16.07% | 16.14% | 16.22% | 16.3% | 16.38% | 16.46% | 16.54% | 16.62% | 16.67% | 16.73% | 16.78% | 16.84% | 16.89% | 16.95% | 17% | 17.06% | 17.11% | 17.17% | 17.22% | 17.28% | 17.33% | 17.39% | 17.44%
RC3CoPVClass5 | R&D | Conservative | 30 | CommPV | Class5 | Commercial PV - Class 5 | 15.36% | 15.36% | 15.36% | 15.36% | 15.36% | 15.36% | 15.36% | 15.36% | 15.36% | 15.36% | 15.36% | 15.36% | 15.36% | 15.36% | 15.44% | 15.53% | 15.61% | 15.69% | 15.78% | 15.86% | 15.95% | 16.03% | 16.11% | 16.2% | 16.28% | 16.36% | 16.45% | 16.53% | 16.62%
RA3CoPVClass6 | R&D | Advanced | 30 | CommPV | Class6 | Commercial PV - Class 6 | 15.54% | 15.67% | 15.8% | 15.93% | 16.05% | 16.18% | 16.31% | 16.44% | 16.57% | 16.7% | 16.82% | 16.95% | 17.08% | 17.21% | 17.24% | 17.28% | 17.31% | 17.34% | 17.38% | 17.41% | 17.44% | 17.48% | 17.51% | 17.54% | 17.58% | 17.61% | 17.64% | 17.68% | 17.71%
RM3CoPVClass6 | R&D | Moderate | 30 | CommPV | Class6 | Commercial PV - Class 6 | 15.39% | 15.47% | 15.54% | 15.62% | 15.7% | 15.78% | 15.85% | 15.93% | 16.01% | 16.09% | 16.16% | 16.24% | 16.32% | 16.4% | 16.45% | 16.5% | 16.56% | 16.61% | 16.67% | 16.72% | 16.78% | 16.83% | 16.88% | 16.94% | 16.99% | 17.05% | 17.1% | 17.16% | 17.21%
RC3CoPVClass6 | R&D | Conservative | 30 | CommPV | Class6 | Commercial PV - Class 6 | 15.16% | 15.16% | 15.16% | 15.16% | 15.16% | 15.16% | 15.16% | 15.16% | 15.16% | 15.16% | 15.16% | 15.16% | 15.16% | 15.16% | 15.24% | 15.32% | 15.4% | 15.49% | 15.57% | 15.65% | 15.73% | 15.82% | 15.9% | 15.98% | 16.06% | 16.15% | 16.23% | 16.31% | 16.4%
RA3CoPVClass7 | R&D | Advanced | 30 | CommPV | Class7 | Commercial PV - Class 7 | 14.81% | 14.93% | 15.05% | 15.17% | 15.3% | 15.42% | 15.54% | 15.66% | 15.79% | 15.91% | 16.03% | 16.15% | 16.27% | 16.4% | 16.43% | 16.46% | 16.49% | 16.52% | 16.56% | 16.59% | 16.62% | 16.65% | 16.68% | 16.71% | 16.75% | 16.78% | 16.81% | 16.84% | 16.87%
RM3CoPVClass7 | R&D | Moderate | 30 | CommPV | Class7 | Commercial PV - Class 7 | 14.66% | 14.74% | 14.81% | 14.88% | 14.96% | 15.03% | 15.1% | 15.18% | 15.25% | 15.33% | 15.4% | 15.47% | 15.55% | 15.62% | 15.67% | 15.72% | 15.78% | 15.83% | 15.88% | 15.93% | 15.98% | 16.04% | 16.09% | 16.14% | 16.19% | 16.24% | 16.29% | 16.35% | 16.4%
RC3CoPVClass7 | R&D | Conservative | 30 | CommPV | Class7 | Commercial PV - Class 7 | 14.44% | 14.44% | 14.44% | 14.44% | 14.44% | 14.44% | 14.44% | 14.44% | 14.44% | 14.44% | 14.44% | 14.44% | 14.44% | 14.44% | 14.52% | 14.6% | 14.68% | 14.75% | 14.83% | 14.91% | 14.99% | 15.07% | 15.15% | 15.23% | 15.31% | 15.38% | 15.46% | 15.54% | 15.62%
RA3CoPVClass8 | R&D | Advanced | 30 | CommPV | Class8 | Commercial PV - Class 8 | 14.06% | 14.18% | 14.29% | 14.41% | 14.53% | 14.64% | 14.76% | 14.88% | 14.99% | 15.11% | 15.22% | 15.34% | 15.46% | 15.57% | 15.6% | 15.63% | 15.66% | 15.69% | 15.72% | 15.75% | 15.78% | 15.81% | 15.84% | 15.87% | 15.9% | 15.93% | 15.96% | 15.99% | 16.02%
RM3CoPVClass8 | R&D | Moderate | 30 | CommPV | Class8 | Commercial PV - Class 8 | 13.92% | 13.99% | 14.06% | 14.13% | 14.2% | 14.27% | 14.35% | 14.42% | 14.49% | 14.56% | 14.63% | 14.7% | 14.77% | 14.84% | 14.89% | 14.93% | 14.98% | 15.03% | 15.08% | 15.13% | 15.18% | 15.23% | 15.28% | 15.33% | 15.38% | 15.43% | 15.47% | 15.52% | 15.57%
RC3CoPVClass8 | R&D | Conservative | 30 | CommPV | Class8 | Commercial PV - Class 8 | 13.71% | 13.71% | 13.71% | 13.71% | 13.71% | 13.71% | 13.71% | 13.71% | 13.71% | 13.71% | 13.71% | 13.71% | 13.71% | 13.71% | 13.79% | 13.86% | 13.94% | 14.01% | 14.09% | 14.16% | 14.24% | 14.31% | 14.39% | 14.46% | 14.54% | 14.61% | 14.69% | 14.76% | 14.84%
RA3CoPVClass9 | R&D | Advanced | 30 | CommPV | Class9 | Commercial PV - Class 9 | 13.5% | 13.61% | 13.72% | 13.83% | 13.94% | 14.06% | 14.17% | 14.28% | 14.39% | 14.5% | 14.61% | 14.73% | 14.84% | 14.95% | 14.98% | 15.01% | 15.04% | 15.06% | 15.09% | 15.12% | 15.15% | 15.18% | 15.21% | 15.24% | 15.27% | 15.3% | 15.32% | 15.35% | 15.38%
RM3CoPVClass9 | R&D | Moderate | 30 | CommPV | Class9 | Commercial PV - Class 9 | 13.37% | 13.43% | 13.5% | 13.57% | 13.64% | 13.7% | 13.77% | 13.84% | 13.9% | 13.97% | 14.04% | 14.11% | 14.17% | 14.24% | 14.29% | 14.34% | 14.38% | 14.43% | 14.48% | 14.52% | 14.57% | 14.62% | 14.67% | 14.71% | 14.76% | 14.81% | 14.85% | 14.9% | 14.95%
RC3CoPVClass9 | R&D | Conservative | 30 | CommPV | Class9 | Commercial PV - Class 9 | 13.16% | 13.16% | 13.16% | 13.16% | 13.16% | 13.16% | 13.16% | 13.16% | 13.16% | 13.16% | 13.16% | 13.16% | 13.16% | 13.16% | 13.24% | 13.31% | 13.38% | 13.45% | 13.52% | 13.59% | 13.67% | 13.74% | 13.81% | 13.88% | 13.95% | 14.03% | 14.1% | 14.17% | 14.24%
RA3CoPVClass0 | R&D | Advanced | 30 | CommPV | Class10 | Commercial PV - Class 10 | 12.28% | 12.38% | 12.48% | 12.58% | 12.68% | 12.79% | 12.89% | 12.99% | 13.09% | 13.19% | 13.29% | 13.39% | 13.5% | 13.6% | 13.62% | 13.65% | 13.68% | 13.7% | 13.73% | 13.76% | 13.78% | 13.81% | 13.83% | 13.86% | 13.89% | 13.91% | 13.94% | 13.97% | 13.99%
RM3CoPVClass0 | R&D | Moderate | 30 | CommPV | Class10 | Commercial PV - Class 10 | 12.16% | 12.22% | 12.28% | 12.34% | 12.4% | 12.46% | 12.53% | 12.59% | 12.65% | 12.71% | 12.77% | 12.83% | 12.89% | 12.95% | 13% | 13.04% | 13.08% | 13.13% | 13.17% | 13.21% | 13.25% | 13.3% | 13.34% | 13.38% | 13.43% | 13.47% | 13.51% | 13.55% | 13.6%
RC3CoPVClass0 | R&D | Conservative | 30 | CommPV | Class10 | Commercial PV - Class 10 | 11.97% | 11.97% | 11.97% | 11.97% | 11.97% | 11.97% | 11.97% | 11.97% | 11.97% | 11.97% | 11.97% | 11.97% | 11.97% | 11.97% | 12.04% | 12.11% | 12.17% | 12.24% | 12.3% | 12.37% | 12.43% | 12.5% | 12.56% | 12.63% | 12.69% | 12.76% | 12.82% | 12.89% | 12.95%
RA3RePVClass1 | R&D | Advanced | 30 | ResPV | Class1 | Residential PV - Class 1 | 18.61% | 18.66% | 18.71% | 18.76% | 18.81% | 18.86% | 18.91% | 18.96% | 19.01% | 19.06% | 19.11% | 19.16% | 19.21% | 19.26% | 19.26% | 19.26% | 19.26% | 19.26% | 19.26% | 19.26% | 19.26% | 19.26% | 19.26% | 19.26% | 19.26% | 19.26% | 19.26% | 19.26% | 19.26%
RM3RePVClass1 | R&D | Moderate | 30 | ResPV | Class1 | Residential PV - Class 1 | 18.52% | 18.54% | 18.56% | 18.58% | 18.6% | 18.62% | 18.64% | 18.66% | 18.68% | 18.7% | 18.72% | 18.74% | 18.76% | 18.78% | 18.81% | 18.84% | 18.88% | 18.91% | 18.94% | 18.97% | 19% | 19.04% | 19.07% | 19.1% | 19.13% | 19.17% | 19.2% | 19.23% | 19.26%
RC3RePVClass1 | R&D | Conservative | 30 | ResPV | Class1 | Residential PV - Class 1 | 18.46% | 18.46% | 18.46% | 18.46% | 18.46% | 18.46% | 18.46% | 18.46% | 18.46% | 18.46% | 18.46% | 18.46% | 18.46% | 18.46% | 18.48% | 18.51% | 18.53% | 18.55% | 18.57% | 18.59% | 18.61% | 18.63% | 18.65% | 18.67% | 18.69% | 18.72% | 18.74% | 18.76% | 18.78%
RA3RePVClass2 | R&D | Advanced | 30 | ResPV | Class2 | Residential PV - Class 2 | 18.33% | 18.37% | 18.42% | 18.47% | 18.52% | 18.57% | 18.62% | 18.67% | 18.72% | 18.77% | 18.82% | 18.87% | 18.92% | 18.96% | 18.96% | 18.96% | 18.96% | 18.96% | 18.96% | 18.96% | 18.96% | 18.96% | 18.96% | 18.96% | 18.96% | 18.96% | 18.96% | 18.96% | 18.96%
RM3RePVClass2 | R&D | Moderate | 30 | ResPV | Class2 | Residential PV - Class 2 | 18.24% | 18.26% | 18.27% | 18.29% | 18.31% | 18.33% | 18.35% | 18.37% | 18.39% | 18.41% | 18.43% | 18.45% | 18.47% | 18.49% | 18.52% | 18.55% | 18.58% | 18.61% | 18.65% | 18.68% | 18.71% | 18.74% | 18.77% | 18.81% | 18.84% | 18.87% | 18.9% | 18.93% | 18.96%
RC3RePVClass2 | R&D | Conservative | 30 | ResPV | Class2 | Residential PV - Class 2 | 18.18% | 18.18% | 18.18% | 18.18% | 18.18% | 18.18% | 18.18% | 18.18% | 18.18% | 18.18% | 18.18% | 18.18% | 18.18% | 18.18% | 18.2% | 18.22% | 18.24% | 18.26% | 18.28% | 18.3% | 18.32% | 18.34% | 18.36% | 18.38% | 18.41% | 18.43% | 18.45% | 18.47% | 18.49%
RA3RePVClass3 | R&D | Advanced | 30 | ResPV | Class3 | Residential PV - Class 3 | 17.1% | 17.14% | 17.19% | 17.23% | 17.28% | 17.33% | 17.37% | 17.42% | 17.46% | 17.51% | 17.55% | 17.6% | 17.65% | 17.69% | 17.69% | 17.69% | 17.69% | 17.69% | 17.69% | 17.69% | 17.69% | 17.69% | 17.69% | 17.69% | 17.69% | 17.69% | 17.69% | 17.69% | 17.69%
RM3RePVClass3 | R&D | Moderate | 30 | ResPV | Class3 | Residential PV - Class 3 | 17.01% | 17.03% | 17.05% | 17.07% | 17.08% | 17.1% | 17.12% | 17.14% | 17.16% | 17.18% | 17.19% | 17.21% | 17.23% | 17.25% | 17.28% | 17.31% | 17.34% | 17.37% | 17.4% | 17.43% | 17.46% | 17.48% | 17.51% | 17.54% | 17.57% | 17.6% | 17.63% | 17.66% | 17.69%
RC3RePVClass3 | R&D | Conservative | 30 | ResPV | Class3 | Residential PV - Class 3 | 16.96% | 16.96% | 16.96% | 16.96% | 16.96% | 16.96% | 16.96% | 16.96% | 16.96% | 16.96% | 16.96% | 16.96% | 16.96% | 16.96% | 16.98% | 17% | 17.02% | 17.04% | 17.05% | 17.07% | 17.09% | 17.11% | 17.13% | 17.15% | 17.17% | 17.19% | 17.21% | 17.23% | 17.25%
RA3RePVClass4 | R&D | Advanced | 30 | ResPV | Class4 | Residential PV - Class 4 | 16.16% | 16.2% | 16.24% | 16.29% | 16.33% | 16.37% | 16.42% | 16.46% | 16.5% | 16.55% | 16.59% | 16.63% | 16.68% | 16.72% | 16.72% | 16.72% | 16.72% | 16.72% | 16.72% | 16.72% | 16.72% | 16.72% | 16.72% | 16.72% | 16.72% | 16.72% | 16.72% | 16.72% | 16.72%
RM3RePVClass4 | R&D | Moderate | 30 | ResPV | Class4 | Residential PV - Class 4 | 16.08% | 16.09% | 16.11% | 16.13% | 16.14% | 16.16% | 16.18% | 16.2% | 16.21% | 16.23% | 16.25% | 16.26% | 16.28% | 16.3% | 16.33% | 16.35% | 16.38% | 16.41% | 16.44% | 16.47% | 16.49% | 16.52% | 16.55% | 16.58% | 16.61% | 16.63% | 16.66% | 16.69% | 16.72%
RC3RePVClass4 | R&D | Conservative | 30 | ResPV | Class4 | Residential PV - Class 4 | 16.03% | 16.03% | 16.03% | 16.03% | 16.03% | 16.03% | 16.03% | 16.03% | 16.03% | 16.03% | 16.03% | 16.03% | 16.03% | 16.03% | 16.04% | 16.06% | 16.08% | 16.1% | 16.12% | 16.13% | 16.15% | 16.17% | 16.19% | 16.21% | 16.23% | 16.24% | 16.26% | 16.28% | 16.3%
RA3RePVClass5 | R&D | Advanced | 30 | ResPV | Class5 | Residential PV - Class 5 | 15.3% | 15.34% | 15.38% | 15.43% | 15.47% | 15.51% | 15.55% | 15.59% | 15.63% | 15.67% | 15.71% | 15.75% | 15.79% | 15.84% | 15.84% | 15.84% | 15.84% | 15.84% | 15.84% | 15.84% | 15.84% | 15.84% | 15.84% | 15.84% | 15.84% | 15.84% | 15.84% | 15.84% | 15.84%
RM3RePVClass5 | R&D | Moderate | 30 | ResPV | Class5 | Residential PV - Class 5 | 15.23% | 15.24% | 15.26% | 15.28% | 15.29% | 15.31% | 15.32% | 15.34% | 15.36% | 15.37% | 15.39% | 15.4% | 15.42% | 15.44% | 15.46% | 15.49% | 15.52% | 15.54% | 15.57% | 15.6% | 15.62% | 15.65% | 15.68% | 15.7% | 15.73% | 15.76% | 15.78% | 15.81% | 15.84%
RC3RePVClass5 | R&D | Conservative | 30 | ResPV | Class5 | Residential PV - Class 5 | 15.18% | 15.18% | 15.18% | 15.18% | 15.18% | 15.18% | 15.18% | 15.18% | 15.18% | 15.18% | 15.18% | 15.18% | 15.18% | 15.18% | 15.2% | 15.21% | 15.23% | 15.25% | 15.26% | 15.28% | 15.3% | 15.32% | 15.33% | 15.35% | 15.37% | 15.39% | 15.4% | 15.42% | 15.44%
RA3RePVClass6 | R&D | Advanced | 30 | ResPV | Class6 | Residential PV - Class 6 | 15.11% | 15.15% | 15.19% | 15.23% | 15.27% | 15.31% | 15.36% | 15.4% | 15.44% | 15.48% | 15.52% | 15.56% | 15.6% | 15.64% | 15.64% | 15.64% | 15.64% | 15.64% | 15.64% | 15.64% | 15.64% | 15.64% | 15.64% | 15.64% | 15.64% | 15.64% | 15.64% | 15.64% | 15.64%
RM3RePVClass6 | R&D | Moderate | 30 | ResPV | Class6 | Residential PV - Class 6 | 15.04% | 15.05% | 15.07% | 15.09% | 15.1% | 15.12% | 15.13% | 15.15% | 15.17% | 15.18% | 15.2% | 15.21% | 15.23% | 15.25% | 15.27% | 15.3% | 15.32% | 15.35% | 15.38% | 15.4% | 15.43% | 15.46% | 15.48% | 15.51% | 15.53% | 15.56% | 15.59% | 15.61% | 15.64%
RC3RePVClass6 | R&D | Conservative | 30 | ResPV | Class6 | Residential PV - Class 6 | 14.99% | 14.99% | 14.99% | 14.99% | 14.99% | 14.99% | 14.99% | 14.99% | 14.99% | 14.99% | 14.99% | 14.99% | 14.99% | 14.99% | 15.01% | 15.02% | 15.04% | 15.06% | 15.08% | 15.09% | 15.11% | 15.13% | 15.14% | 15.16% | 15.18% | 15.19% | 15.21% | 15.23% | 15.25%
RA3RePVClass7 | R&D | Advanced | 30 | ResPV | Class7 | Residential PV - Class 7 | 14.45% | 14.48% | 14.52% | 14.56% | 14.6% | 14.64% | 14.68% | 14.72% | 14.76% | 14.79% | 14.83% | 14.87% | 14.91% | 14.95% | 14.95% | 14.95% | 14.95% | 14.95% | 14.95% | 14.95% | 14.95% | 14.95% | 14.95% | 14.95% | 14.95% | 14.95% | 14.95% | 14.95% | 14.95%
RM3RePVClass7 | R&D | Moderate | 30 | ResPV | Class7 | Residential PV - Class 7 | 14.38% | 14.39% | 14.41% | 14.42% | 14.44% | 14.45% | 14.47% | 14.48% | 14.5% | 14.51% | 14.53% | 14.54% | 14.56% | 14.57% | 14.6% | 14.62% | 14.65% | 14.67% | 14.7% | 14.72% | 14.75% | 14.77% | 14.8% | 14.82% | 14.85% | 14.87% | 14.9% | 14.92% | 14.95%
RC3RePVClass7 | R&D | Conservative | 30 | ResPV | Class7 | Residential PV - Class 7 | 14.33% | 14.33% | 14.33% | 14.33% | 14.33% | 14.33% | 14.33% | 14.33% | 14.33% | 14.33% | 14.33% | 14.33% | 14.33% | 14.33% | 14.35% | 14.36% | 14.38% | 14.39% | 14.41% | 14.43% | 14.44% | 14.46% | 14.48% | 14.49% | 14.51% | 14.52% | 14.54% | 14.56% | 14.57%
RA3RePVClass8 | R&D | Advanced | 30 | ResPV | Class8 | Residential PV - Class 8 | 13.76% | 13.8% | 13.83% | 13.87% | 13.91% | 13.95% | 13.98% | 14.02% | 14.06% | 14.09% | 14.13% | 14.17% | 14.2% | 14.24% | 14.24% | 14.24% | 14.24% | 14.24% | 14.24% | 14.24% | 14.24% | 14.24% | 14.24% | 14.24% | 14.24% | 14.24% | 14.24% | 14.24% | 14.24%
RM3RePVClass8 | R&D | Moderate | 30 | ResPV | Class8 | Residential PV - Class 8 | 13.69% | 13.71% | 13.72% | 13.74% | 13.75% | 13.77% | 13.78% | 13.8% | 13.81% | 13.82% | 13.84% | 13.85% | 13.87% | 13.88% | 13.91% | 13.93% | 13.95% | 13.98% | 14% | 14.03% | 14.05% | 14.07% | 14.1% | 14.12% | 14.15% | 14.17% | 14.19% | 14.22% | 14.24%
RC3RePVClass8 | R&D | Conservative | 30 | ResPV | Class8 | Residential PV - Class 8 | 13.65% | 13.65% | 13.65% | 13.65% | 13.65% | 13.65% | 13.65% | 13.65% | 13.65% | 13.65% | 13.65% | 13.65% | 13.65% | 13.65% | 13.67% | 13.68% | 13.7% | 13.71% | 13.73% | 13.74% | 13.76% | 13.77% | 13.79% | 13.81% | 13.82% | 13.84% | 13.85% | 13.87% | 13.88%
RA3RePVClass9 | R&D | Advanced | 30 | ResPV | Class9 | Residential PV - Class 9 | 13.21% | 13.25% | 13.28% | 13.32% | 13.36% | 13.39% | 13.43% | 13.46% | 13.5% | 13.53% | 13.57% | 13.6% | 13.64% | 13.67% | 13.67% | 13.67% | 13.67% | 13.67% | 13.67% | 13.67% | 13.67% | 13.67% | 13.67% | 13.67% | 13.67% | 13.67% | 13.67% | 13.67% | 13.67%
RM3RePVClass9 | R&D | Moderate | 30 | ResPV | Class9 | Residential PV - Class 9 | 13.15% | 13.16% | 13.18% | 13.19% | 13.2% | 13.22% | 13.23% | 13.25% | 13.26% | 13.27% | 13.29% | 13.3% | 13.32% | 13.33% | 13.35% | 13.38% | 13.4% | 13.42% | 13.44% | 13.47% | 13.49% | 13.51% | 13.54% | 13.56% | 13.58% | 13.61% | 13.63% | 13.65% | 13.67%
RC3RePVClass9 | R&D | Conservative | 30 | ResPV | Class9 | Residential PV - Class 9 | 13.11% | 13.11% | 13.11% | 13.11% | 13.11% | 13.11% | 13.11% | 13.11% | 13.11% | 13.11% | 13.11% | 13.11% | 13.11% | 13.11% | 13.12% | 13.14% | 13.15% | 13.17% | 13.18% | 13.2% | 13.21% | 13.23% | 13.24% | 13.26% | 13.27% | 13.29% | 13.3% | 13.32% | 13.33%
RA3RePVClass0 | R&D | Advanced | 30 | ResPV | Class10 | Residential PV - Class 10 | 12.06% | 12.1% | 12.13% | 12.16% | 12.19% | 12.23% | 12.26% | 12.29% | 12.32% | 12.35% | 12.39% | 12.42% | 12.45% | 12.48% | 12.48% | 12.48% | 12.48% | 12.48% | 12.48% | 12.48% | 12.48% | 12.48% | 12.48% | 12.48% | 12.48% | 12.48% | 12.48% | 12.48% | 12.48%
RM3RePVClass0 | R&D | Moderate | 30 | ResPV | Class10 | Residential PV - Class 10 | 12% | 12.02% | 12.03% | 12.04% | 12.06% | 12.07% | 12.08% | 12.09% | 12.11% | 12.12% | 12.13% | 12.14% | 12.16% | 12.17% | 12.19% | 12.21% | 12.23% | 12.25% | 12.27% | 12.3% | 12.32% | 12.34% | 12.36% | 12.38% | 12.4% | 12.42% | 12.44% | 12.46% | 12.48%
RC3RePVClass0 | R&D | Conservative | 30 | ResPV | Class10 | Residential PV - Class 10 | 11.97% | 11.97% | 11.97% | 11.97% | 11.97% | 11.97% | 11.97% | 11.97% | 11.97% | 11.97% | 11.97% | 11.97% | 11.97% | 11.97% | 11.98% | 11.99% | 12.01% | 12.02% | 12.03% | 12.05% | 12.06% | 12.07% | 12.09% | 12.1% | 12.12% | 12.13% | 12.14% | 12.16% | 12.17%
RA3GealHydroh | R&D | Advanced | 30 | Geothermal | HydroFlash | Geothermal - Hydro / Flash | 90% | 90% | 90% | 90% | 90% | 90% | 90% | 90% | 90% | 90% | 90% | 90% | 90% | 90% | 90% | 90% | 90% | 90% | 90% | 90% | 90% | 90% | 90% | 90% | 90% | 90% | 90% | 90% | 90%
RM3GealHydroh | R&D | Moderate | 30 | Geothermal | HydroFlash | Geothermal - Hydro / Flash | 90% | 90% | 90% | 90% | 90% | 90% | 90% | 90% | 90% | 90% | 90% | 90% | 90% | 90% | 90% | 90% | 90% | 90% | 90% | 90% | 90% | 90% | 90% | 90% | 90% | 90% | 90% | 90% | 90%
RC3GealHydroh | R&D | Conservative | 30 | Geothermal | HydroFlash | Geothermal - Hydro / Flash | 90% | 90% | 90% | 90% | 90% | 90% | 90% | 90% | 90% | 90% | 90% | 90% | 90% | 90% | 90% | 90% | 90% | 90% | 90% | 90% | 90% | 90% | 90% | 90% | 90% | 90% | 90% | 90% | 90%
RA3GealHydroy | R&D | Advanced | 30 | Geothermal | HydroBinary | Geothermal - Hydro / Binary | 80% | 80% | 80% | 80% | 80% | 80% | 80% | 80% | 80% | 80% | 80% | 80% | 80% | 80% | 80% | 80% | 80% | 80% | 80% | 80% | 80% | 80% | 80% | 80% | 80% | 80% | 80% | 80% | 80%
RM3GealHydroy | R&D | Moderate | 30 | Geothermal | HydroBinary | Geothermal - Hydro / Binary | 80% | 80% | 80% | 80% | 80% | 80% | 80% | 80% | 80% | 80% | 80% | 80% | 80% | 80% | 80% | 80% | 80% | 80% | 80% | 80% | 80% | 80% | 80% | 80% | 80% | 80% | 80% | 80% | 80%
RC3GealHydroy | R&D | Conservative | 30 | Geothermal | HydroBinary | Geothermal - Hydro / Binary | 80% | 80% | 80% | 80% | 80% | 80% | 80% | 80% | 80% | 80% | 80% | 80% | 80% | 80% | 80% | 80% | 80% | 80% | 80% | 80% | 80% | 80% | 80% | 80% | 80% | 80% | 80% | 80% | 80%
RA3GealNFEGSh | R&D | Advanced | 30 | Geothermal | NFEGSFlash | Geothermal - NF EGS / Flash | 90% | 90% | 90% | 90% | 90% | 90% | 90% | 90% | 90% | 90% | 90% | 90% | 90% | 90% | 90% | 90% | 90% | 90% | 90% | 90% | 90% | 90% | 90% | 90% | 90% | 90% | 90% | 90% | 90%
RM3GealNFEGSh | R&D | Moderate | 30 | Geothermal | NFEGSFlash | Geothermal - NF EGS / Flash | 90% | 90% | 90% | 90% | 90% | 90% | 90% | 90% | 90% | 90% | 90% | 90% | 90% | 90% | 90% | 90% | 90% | 90% | 90% | 90% | 90% | 90% | 90% | 90% | 90% | 90% | 90% | 90% | 90%
RC3GealNFEGSh | R&D | Conservative | 30 | Geothermal | NFEGSFlash | Geothermal - NF EGS / Flash | 90% | 90% | 90% | 90% | 90% | 90% | 90% | 90% | 90% | 90% | 90% | 90% | 90% | 90% | 90% | 90% | 90% | 90% | 90% | 90% | 90% | 90% | 90% | 90% | 90% | 90% | 90% | 90% | 90%
RA3GealNFEGSy | R&D | Advanced | 30 | Geothermal | NFEGSBinary | Geothermal - NF EGS / Binary | 80% | 80% | 80% | 80% | 80% | 80% | 80% | 80% | 80% | 80% | 80% | 80% | 80% | 80% | 80% | 80% | 80% | 80% | 80% | 80% | 80% | 80% | 80% | 80% | 80% | 80% | 80% | 80% | 80%
RM3GealNFEGSy | R&D | Moderate | 30 | Geothermal | NFEGSBinary | Geothermal - NF EGS / Binary | 80% | 80% | 80% | 80% | 80% | 80% | 80% | 80% | 80% | 80% | 80% | 80% | 80% | 80% | 80% | 80% | 80% | 80% | 80% | 80% | 80% | 80% | 80% | 80% | 80% | 80% | 80% | 80% | 80%
RC3GealNFEGSy | R&D | Conservative | 30 | Geothermal | NFEGSBinary | Geothermal - NF EGS / Binary | 80% | 80% | 80% | 80% | 80% | 80% | 80% | 80% | 80% | 80% | 80% | 80% | 80% | 80% | 80% | 80% | 80% | 80% | 80% | 80% | 80% | 80% | 80% | 80% | 80% | 80% | 80% | 80% | 80%
RA3GealDeepEh | R&D | Advanced | 30 | Geothermal | DeepEGSFlash | Geothermal - Deep EGS / Flash | 90% | 90% | 90% | 90% | 90% | 90% | 90% | 90% | 90% | 90% | 90% | 90% | 90% | 90% | 90% | 90% | 90% | 90% | 90% | 90% | 90% | 90% | 90% | 90% | 90% | 90% | 90% | 90% | 90%
RM3GealDeepEh | R&D | Moderate | 30 | Geothermal | DeepEGSFlash | Geothermal - Deep EGS / Flash | 90% | 90% | 90% | 90% | 90% | 90% | 90% | 90% | 90% | 90% | 90% | 90% | 90% | 90% | 90% | 90% | 90% | 90% | 90% | 90% | 90% | 90% | 90% | 90% | 90% | 90% | 90% | 90% | 90%
RC3GealDeepEh | R&D | Conservative | 30 | Geothermal | DeepEGSFlash | Geothermal - Deep EGS / Flash | 90% | 90% | 90% | 90% | 90% | 90% | 90% | 90% | 90% | 90% | 90% | 90% | 90% | 90% | 90% | 90% | 90% | 90% | 90% | 90% | 90% | 90% | 90% | 90% | 90% | 90% | 90% | 90% | 90%
RA3GealDeepEy | R&D | Advanced | 30 | Geothermal | DeepEGSBinary | Geothermal - Deep EGS / Binary | 80% | 80% | 80% | 80% | 80% | 80% | 80% | 80% | 80% | 80% | 80% | 80% | 80% | 80% | 80% | 80% | 80% | 80% | 80% | 80% | 80% | 80% | 80% | 80% | 80% | 80% | 80% | 80% | 80%
RM3GealDeepEy | R&D | Moderate | 30 | Geothermal | DeepEGSBinary | Geothermal - Deep EGS / Binary | 80% | 80% | 80% | 80% | 80% | 80% | 80% | 80% | 80% | 80% | 80% | 80% | 80% | 80% | 80% | 80% | 80% | 80% | 80% | 80% | 80% | 80% | 80% | 80% | 80% | 80% | 80% | 80% | 80%
RC3GealDeepEy | R&D | Conservative | 30 | Geothermal | DeepEGSBinary | Geothermal - Deep EGS / Binary | 80% | 80% | 80% | 80% | 80% | 80% | 80% | 80% | 80% | 80% | 80% | 80% | 80% | 80% | 80% | 80% | 80% | 80% | 80% | 80% | 80% | 80% | 80% | 80% | 80% | 80% | 80% | 80% | 80%
RA6NuarNucler | R&D | Advanced | 60 | Nuclear | Nuclear | Nuclear - Large | [8 empty] | 93% | 93% | 93% | 93% | 93% | 93% | 93% | 93% | 93% | 93% | 93% | 93% | 93% | 93% | 93% | 93% | 93% | 93% | 93% | 93% | 93%
RM6NuarNucler | R&D | Moderate | 60 | Nuclear | Nuclear | Nuclear - Large | [8 empty] | 93% | 93% | 93% | 93% | 93% | 93% | 93% | 93% | 93% | 93% | 93% | 93% | 93% | 93% | 93% | 93% | 93% | 93% | 93% | 93% | 93%
RC6NuarNucler | R&D | Conservative | 60 | Nuclear | Nuclear | Nuclear - Large | [8 empty] | 93% | 93% | 93% | 93% | 93% | 93% | 93% | 93% | 93% | 93% | 93% | 93% | 93% | 93% | 93% | 93% | 93% | 93% | 93% | 93% | 93%
RA6NuarNucleR | R&D | Advanced | 60 | Nuclear | NuclearSMR | Nuclear - Small | [8 empty] | 93% | 93% | 93% | 93% | 93% | 93% | 93% | 93% | 93% | 93% | 93% | 93% | 93% | 93% | 93% | 93% | 93% | 93% | 93% | 93% | 93%
RM6NuarNucleR | R&D | Moderate | 60 | Nuclear | NuclearSMR | Nuclear - Small | [8 empty] | 93% | 93% | 93% | 93% | 93% | 93% | 93% | 93% | 93% | 93% | 93% | 93% | 93% | 93% | 93% | 93% | 93% | 93% | 93% | 93% | 93%
RC6NuarNucleR | R&D | Conservative | 60 | Nuclear | NuclearSMR | Nuclear - Small | [8 empty] | 93% | 93% | 93% | 93% | 93% | 93% | 93% | 93% | 93% | 93% | 93% | 93% | 93% | 93% | 93% | 93% | 93% | 93% | 93% | 93% | 93%
RA4BierDedicd | R&D | Advanced | 45 | Biopower | Dedicated | Biopower - Dedicated | 60% | 60% | 60% | 60% | 60% | 60% | 60% | 60% | 60% | 60% | 60% | 60% | 60% | 60% | 60% | 60% | 60% | 60% | 60% | 60% | 60% | 60% | 60% | 60% | 60% | 60% | 60% | 60% | 60%
RM4BierDedicd | R&D | Moderate | 45 | Biopower | Dedicated | Biopower - Dedicated | 60% | 60% | 60% | 60% | 60% | 60% | 60% | 60% | 60% | 60% | 60% | 60% | 60% | 60% | 60% | 60% | 60% | 60% | 60% | 60% | 60% | 60% | 60% | 60% | 60% | 60% | 60% | 60% | 60%
RC4BierDedicd | R&D | Conservative | 45 | Biopower | Dedicated | Biopower - Dedicated | 60% | 60% | 60% | 60% | 60% | 60% | 60% | 60% | 60% | 60% | 60% | 60% | 60% | 60% | 60% | 60% | 60% | 60% | 60% | 60% | 60% | 60% | 60% | 60% | 60% | 60% | 60% | 60% | 60%
RA*Utge2Hr Be | R&D | Advanced | * | Utility-Scale Battery Storage | 2Hr Battery Storage | Utility-Scale Battery Storage - 2Hr | 85% | 85% | 85% | 85% | 85% | 85% | 85% | 85% | 85% | 85% | 85% | 85% | 85% | 85% | 85% | 85% | 85% | 85% | 85% | 85% | 85% | 85% | 85% | 85% | 85% | 85% | 85% | 85% | 85%
RM*Utge2Hr Be | R&D | Moderate | * | Utility-Scale Battery Storage | 2Hr Battery Storage | Utility-Scale Battery Storage - 2Hr | 85% | 85% | 85% | 85% | 85% | 85% | 85% | 85% | 85% | 85% | 85% | 85% | 85% | 85% | 85% | 85% | 85% | 85% | 85% | 85% | 85% | 85% | 85% | 85% | 85% | 85% | 85% | 85% | 85%
RC*Utge2Hr Be | R&D | Conservative | * | Utility-Scale Battery Storage | 2Hr Battery Storage | Utility-Scale Battery Storage - 2Hr | 85% | 85% | 85% | 85% | 85% | 85% | 85% | 85% | 85% | 85% | 85% | 85% | 85% | 85% | 85% | 85% | 85% | 85% | 85% | 85% | 85% | 85% | 85% | 85% | 85% | 85% | 85% | 85% | 85%
RA*Utge4Hr Be | R&D | Advanced | * | Utility-Scale Battery Storage | 4Hr Battery Storage | Utility-Scale Battery Storage - 4Hr | 85% | 85% | 85% | 85% | 85% | 85% | 85% | 85% | 85% | 85% | 85% | 85% | 85% | 85% | 85% | 85% | 85% | 85% | 85% | 85% | 85% | 85% | 85% | 85% | 85% | 85% | 85% | 85% | 85%
RM*Utge4Hr Be | R&D | Moderate | * | Utility-Scale Battery Storage | 4Hr Battery Storage | Utility-Scale Battery Storage - 4Hr | 85% | 85% | 85% | 85% | 85% | 85% | 85% | 85% | 85% | 85% | 85% | 85% | 85% | 85% | 85% | 85% | 85% | 85% | 85% | 85% | 85% | 85% | 85% | 85% | 85% | 85% | 85% | 85% | 85%
RC*Utge4Hr Be | R&D | Conservative | * | Utility-Scale Battery Storage | 4Hr Battery Storage | Utility-Scale Battery Storage - 4Hr | 85% | 85% | 85% | 85% | 85% | 85% | 85% | 85% | 85% | 85% | 85% | 85% | 85% | 85% | 85% | 85% | 85% | 85% | 85% | 85% | 85% | 85% | 85% | 85% | 85% | 85% | 85% | 85% | 85%
RA*Utge6Hr Be | R&D | Advanced | * | Utility-Scale Battery Storage | 6Hr Battery Storage | Utility-Scale Battery Storage - 6Hr | 85% | 85% | 85% | 85% | 85% | 85% | 85% | 85% | 85% | 85% | 85% | 85% | 85% | 85% | 85% | 85% | 85% | 85% | 85% | 85% | 85% | 85% | 85% | 85% | 85% | 85% | 85% | 85% | 85%
RM*Utge6Hr Be | R&D | Moderate | * | Utility-Scale Battery Storage | 6Hr Battery Storage | Utility-Scale Battery Storage - 6Hr | 85% | 85% | 85% | 85% | 85% | 85% | 85% | 85% | 85% | 85% | 85% | 85% | 85% | 85% | 85% | 85% | 85% | 85% | 85% | 85% | 85% | 85% | 85% | 85% | 85% | 85% | 85% | 85% | 85%
RC*Utge6Hr Be | R&D | Conservative | * | Utility-Scale Battery Storage | 6Hr Battery Storage | Utility-Scale Battery Storage - 6Hr | 85% | 85% | 85% | 85% | 85% | 85% | 85% | 85% | 85% | 85% | 85% | 85% | 85% | 85% | 85% | 85% | 85% | 85% | 85% | 85% | 85% | 85% | 85% | 85% | 85% | 85% | 85% | 85% | 85%
RA*Utge8Hr Be | R&D | Advanced | * | Utility-Scale Battery Storage | 8Hr Battery Storage | Utility-Scale Battery Storage - 8Hr | 85% | 85% | 85% | 85% | 85% | 85% | 85% | 85% | 85% | 85% | 85% | 85% | 85% | 85% | 85% | 85% | 85% | 85% | 85% | 85% | 85% | 85% | 85% | 85% | 85% | 85% | 85% | 85% | 85%
RM*Utge8Hr Be | R&D | Moderate | * | Utility-Scale Battery Storage | 8Hr Battery Storage | Utility-Scale Battery Storage - 8Hr | 85% | 85% | 85% | 85% | 85% | 85% | 85% | 85% | 85% | 85% | 85% | 85% | 85% | 85% | 85% | 85% | 85% | 85% | 85% | 85% | 85% | 85% | 85% | 85% | 85% | 85% | 85% | 85% | 85%
RC*Utge8Hr Be | R&D | Conservative | * | Utility-Scale Battery Storage | 8Hr Battery Storage | Utility-Scale Battery Storage - 8Hr | 85% | 85% | 85% | 85% | 85% | 85% | 85% | 85% | 85% | 85% | 85% | 85% | 85% | 85% | 85% | 85% | 85% | 85% | 85% | 85% | 85% | 85% | 85% | 85% | 85% | 85% | 85% | 85% | 85%
RA*Utge10Hr e | R&D | Advanced | * | Utility-Scale Battery Storage | 10Hr Battery Storage | Utility-Scale Battery Storage - 10Hr | 85% | 85% | 85% | 85% | 85% | 85% | 85% | 85% | 85% | 85% | 85% | 85% | 85% | 85% | 85% | 85% | 85% | 85% | 85% | 85% | 85% | 85% | 85% | 85% | 85% | 85% | 85% | 85% | 85%
RM*Utge10Hr e | R&D | Moderate | * | Utility-Scale Battery Storage | 10Hr Battery Storage | Utility-Scale Battery Storage - 10Hr | 85% | 85% | 85% | 85% | 85% | 85% | 85% | 85% | 85% | 85% | 85% | 85% | 85% | 85% | 85% | 85% | 85% | 85% | 85% | 85% | 85% | 85% | 85% | 85% | 85% | 85% | 85% | 85% | 85%
RC*Utge10Hr e | R&D | Conservative | * | Utility-Scale Battery Storage | 10Hr Battery Storage | Utility-Scale Battery Storage - 10Hr | 85% | 85% | 85% | 85% | 85% | 85% | 85% | 85% | 85% | 85% | 85% | 85% | 85% | 85% | 85% | 85% | 85% | 85% | 85% | 85% | 85% | 85% | 85% | 85% | 85% | 85% | 85% | 85% | 85%
RA1HyerNPD11 | R&D | Advanced | 100 | Hydropower | NPD1 | Hydropower - NPD 1 | 33% | 33% | 33% | 33% | 33% | 33% | 33% | 33% | 33% | 33% | 33% | 33% | 33% | 33% | 33% | 33% | 33% | 33% | 33% | 33% | 33% | 33% | 33% | 33% | 33% | 33% | 33% | 33% | 33%
RM1HyerNPD11 | R&D | Moderate | 100 | Hydropower | NPD1 | Hydropower - NPD 1 | 33% | 33% | 33% | 33% | 33% | 33% | 33% | 33% | 33% | 33% | 33% | 33% | 33% | 33% | 33% | 33% | 33% | 33% | 33% | 33% | 33% | 33% | 33% | 33% | 33% | 33% | 33% | 33% | 33%
RC1HyerNPD11 | R&D | Conservative | 100 | Hydropower | NPD1 | Hydropower - NPD 1 | 33% | 33% | 33% | 33% | 33% | 33% | 33% | 33% | 33% | 33% | 33% | 33% | 33% | 33% | 33% | 33% | 33% | 33% | 33% | 33% | 33% | 33% | 33% | 33% | 33% | 33% | 33% | 33% | 33%
RA1HyerNPD22 | R&D | Advanced | 100 | Hydropower | NPD2 | Hydropower - NPD 2 | 41% | 41% | 41% | 41% | 41% | 41% | 41% | 41% | 38% | 38% | 38% | 38% | 38% | 38% | 38% | 38% | 38% | 38% | 38% | 38% | 38% | 38% | 38% | 38% | 38% | 38% | 38% | 38% | 38%
RM1HyerNPD22 | R&D | Moderate | 100 | Hydropower | NPD2 | Hydropower - NPD 2 | 41% | 41% | 41% | 41% | 41% | 41% | 41% | 41% | 38% | 38% | 38% | 38% | 38% | 38% | 38% | 38% | 38% | 38% | 38% | 38% | 38% | 38% | 38% | 38% | 38% | 38% | 38% | 38% | 38%
RC1HyerNPD22 | R&D | Conservative | 100 | Hydropower | NPD2 | Hydropower - NPD 2 | 41% | 41% | 41% | 41% | 41% | 41% | 41% | 41% | 41% | 41% | 41% | 41% | 41% | 41% | 41% | 41% | 41% | 41% | 41% | 41% | 41% | 41% | 41% | 41% | 41% | 41% | 41% | 41% | 41%
RA1HyerNPD33 | R&D | Advanced | 100 | Hydropower | NPD3 | Hydropower - NPD 3 | 33% | 33% | 33% | 33% | 33% | 33% | 33% | 33% | 32% | 32% | 32% | 32% | 32% | 32% | 32% | 32% | 32% | 32% | 32% | 32% | 32% | 32% | 32% | 32% | 32% | 32% | 32% | 32% | 32%
RM1HyerNPD33 | R&D | Moderate | 100 | Hydropower | NPD3 | Hydropower - NPD 3 | 33% | 33% | 33% | 33% | 33% | 33% | 33% | 33% | 32% | 32% | 32% | 32% | 32% | 32% | 32% | 32% | 32% | 32% | 32% | 32% | 32% | 32% | 32% | 32% | 32% | 32% | 32% | 32% | 32%
RC1HyerNPD33 | R&D | Conservative | 100 | Hydropower | NPD3 | Hydropower - NPD 3 | 33% | 33% | 33% | 33% | 33% | 33% | 33% | 33% | 33% | 33% | 33% | 33% | 33% | 33% | 33% | 33% | 33% | 33% | 33% | 33% | 33% | 33% | 33% | 33% | 33% | 33% | 33% | 33% | 33%
RA1HyerNPD44 | R&D | Advanced | 100 | Hydropower | NPD4 | Hydropower - NPD 4 | 38% | 38% | 38% | 38% | 38% | 38% | 38% | 38% | 38% | 38% | 38% | 38% | 38% | 38% | 38% | 38% | 38% | 38% | 38% | 38% | 38% | 38% | 38% | 38% | 38% | 38% | 38% | 38% | 38%
RM1HyerNPD44 | R&D | Moderate | 100 | Hydropower | NPD4 | Hydropower - NPD 4 | 38% | 38% | 38% | 38% | 38% | 38% | 38% | 38% | 38% | 38% | 38% | 38% | 38% | 38% | 38% | 38% | 38% | 38% | 38% | 38% | 38% | 38% | 38% | 38% | 38% | 38% | 38% | 38% | 38%
RC1HyerNPD44 | R&D | Conservative | 100 | Hydropower | NPD4 | Hydropower - NPD 4 | 38% | 38% | 38% | 38% | 38% | 38% | 38% | 38% | 38% | 38% | 38% | 38% | 38% | 38% | 38% | 38% | 38% | 38% | 38% | 38% | 38% | 38% | 38% | 38% | 38% | 38% | 38% | 38% | 38%
RA1HyerNPD55 | R&D | Advanced | 100 | Hydropower | NPD5 | Hydropower - NPD 5 | 42% | 42% | 42% | 42% | 42% | 42% | 42% | 42% | 56% | 56% | 56% | 56% | 56% | 56% | 56% | 56% | 56% | 56% | 56% | 56% | 56% | 56% | 56% | 56% | 56% | 56% | 56% | 56% | 56%
RM1HyerNPD55 | R&D | Moderate | 100 | Hydropower | NPD5 | Hydropower - NPD 5 | 42% | 42% | 42% | 42% | 42% | 42% | 42% | 42% | 56% | 56% | 56% | 56% | 56% | 56% | 56% | 56% | 56% | 56% | 56% | 56% | 56% | 56% | 56% | 56% | 56% | 56% | 56% | 56% | 56%
RC1HyerNPD55 | R&D | Conservative | 100 | Hydropower | NPD5 | Hydropower - NPD 5 | 42% | 42% | 42% | 42% | 42% | 42% | 42% | 42% | 42% | 42% | 42% | 42% | 42% | 42% | 42% | 42% | 42% | 42% | 42% | 42% | 42% | 42% | 42% | 42% | 42% | 42% | 42% | 42% | 42%
RA1HyerNPD66 | R&D | Advanced | 100 | Hydropower | NPD6 | Hydropower - NPD 6 | 44% | 44% | 44% | 44% | 44% | 44% | 44% | 44% | 59% | 59% | 59% | 59% | 59% | 59% | 59% | 59% | 59% | 59% | 59% | 59% | 59% | 59% | 59% | 59% | 59% | 59% | 59% | 59% | 59%
RM1HyerNPD66 | R&D | Moderate | 100 | Hydropower | NPD6 | Hydropower - NPD 6 | 44% | 44% | 44% | 44% | 44% | 44% | 44% | 44% | 59% | 59% | 59% | 59% | 59% | 59% | 59% | 59% | 59% | 59% | 59% | 59% | 59% | 59% | 59% | 59% | 59% | 59% | 59% | 59% | 59%
RC1HyerNPD66 | R&D | Conservative | 100 | Hydropower | NPD6 | Hydropower - NPD 6 | 44% | 44% | 44% | 44% | 44% | 44% | 44% | 44% | 44% | 44% | 44% | 44% | 44% | 44% | 44% | 44% | 44% | 44% | 44% | 44% | 44% | 44% | 44% | 44% | 44% | 44% | 44% | 44% | 44%
RA1HyerNPD77 | R&D | Advanced | 100 | Hydropower | NPD7 | Hydropower - NPD 7 | 62% | 62% | 62% | 62% | 62% | 62% | 62% | 62% | 64% | 64% | 64% | 64% | 64% | 64% | 64% | 64% | 64% | 64% | 64% | 64% | 64% | 64% | 64% | 64% | 64% | 64% | 64% | 64% | 64%
RM1HyerNPD77 | R&D | Moderate | 100 | Hydropower | NPD7 | Hydropower - NPD 7 | 62% | 62% | 62% | 62% | 62% | 62% | 62% | 62% | 64% | 64% | 64% | 64% | 64% | 64% | 64% | 64% | 64% | 64% | 64% | 64% | 64% | 64% | 64% | 64% | 64% | 64% | 64% | 64% | 64%
RC1HyerNPD77 | R&D | Conservative | 100 | Hydropower | NPD7 | Hydropower - NPD 7 | 62% | 62% | 62% | 62% | 62% | 62% | 62% | 62% | 62% | 62% | 62% | 62% | 62% | 62% | 62% | 62% | 62% | 62% | 62% | 62% | 62% | 62% | 62% | 62% | 62% | 62% | 62% | 62% | 62%
RA1HyerNPD88 | R&D | Advanced | 100 | Hydropower | NPD8 | Hydropower - NPD 8 | 40% | 40% | 40% | 40% | 40% | 40% | 40% | 40% | 49% | 49% | 49% | 49% | 49% | 49% | 49% | 49% | 49% | 49% | 49% | 49% | 49% | 49% | 49% | 49% | 49% | 49% | 49% | 49% | 49%
RM1HyerNPD88 | R&D | Moderate | 100 | Hydropower | NPD8 | Hydropower - NPD 8 | 40% | 40% | 40% | 40% | 40% | 40% | 40% | 40% | 49% | 49% | 49% | 49% | 49% | 49% | 49% | 49% | 49% | 49% | 49% | 49% | 49% | 49% | 49% | 49% | 49% | 49% | 49% | 49% | 49%
RC1HyerNPD88 | R&D | Conservative | 100 | Hydropower | NPD8 | Hydropower - NPD 8 | 40% | 40% | 40% | 40% | 40% | 40% | 40% | 40% | 40% | 40% | 40% | 40% | 40% | 40% | 40% | 40% | 40% | 40% | 40% | 40% | 40% | 40% | 40% | 40% | 40% | 40% | 40% | 40% | 40%
RA1HyerNSD11 | R&D | Advanced | 100 | Hydropower | NSD1 | Hydropower - NSD 1 | 66% | 66% | 66% | 66% | 66% | 66% | 66% | 66% | 66% | 66% | 66% | 66% | 66% | 66% | 66% | 66% | 66% | 66% | 66% | 66% | 66% | 66% | 66% | 66% | 66% | 66% | 66% | 66% | 66%
RM1HyerNSD11 | R&D | Moderate | 100 | Hydropower | NSD1 | Hydropower - NSD 1 | 66% | 66% | 66% | 66% | 66% | 66% | 66% | 66% | 66% | 66% | 66% | 66% | 66% | 66% | 66% | 66% | 66% | 66% | 66% | 66% | 66% | 66% | 66% | 66% | 66% | 66% | 66% | 66% | 66%
RC1HyerNSD11 | R&D | Conservative | 100 | Hydropower | NSD1 | Hydropower - NSD 1 | 66% | 66% | 66% | 66% | 66% | 66% | 66% | 66% | 66% | 66% | 66% | 66% | 66% | 66% | 66% | 66% | 66% | 66% | 66% | 66% | 66% | 66% | 66% | 66% | 66% | 66% | 66% | 66% | 66%
RA1HyerNSD22 | R&D | Advanced | 100 | Hydropower | NSD2 | Hydropower - NSD 2 | 66% | 66% | 66% | 66% | 66% | 66% | 66% | 66% | 66% | 66% | 66% | 66% | 66% | 66% | 66% | 66% | 66% | 66% | 66% | 66% | 66% | 66% | 66% | 66% | 66% | 66% | 66% | 66% | 66%
RM1HyerNSD22 | R&D | Moderate | 100 | Hydropower | NSD2 | Hydropower - NSD 2 | 66% | 66% | 66% | 66% | 66% | 66% | 66% | 66% | 66% | 66% | 66% | 66% | 66% | 66% | 66% | 66% | 66% | 66% | 66% | 66% | 66% | 66% | 66% | 66% | 66% | 66% | 66% | 66% | 66%
RC1HyerNSD22 | R&D | Conservative | 100 | Hydropower | NSD2 | Hydropower - NSD 2 | 66% | 66% | 66% | 66% | 66% | 66% | 66% | 66% | 66% | 66% | 66% | 66% | 66% | 66% | 66% | 66% | 66% | 66% | 66% | 66% | 66% | 66% | 66% | 66% | 66% | 66% | 66% | 66% | 66%
RA1HyerNSD33 | R&D | Advanced | 100 | Hydropower | NSD3 | Hydropower - NSD 3 | 62% | 62% | 62% | 62% | 62% | 62% | 62% | 62% | 62% | 62% | 62% | 62% | 62% | 62% | 62% | 62% | 62% | 62% | 62% | 62% | 62% | 62% | 62% | 62% | 62% | 62% | 62% | 62% | 62%
RM1HyerNSD33 | R&D | Moderate | 100 | Hydropower | NSD3 | Hydropower - NSD 3 | 62% | 62% | 62% | 62% | 62% | 62% | 62% | 62% | 62% | 62% | 62% | 62% | 62% | 62% | 62% | 62% | 62% | 62% | 62% | 62% | 62% | 62% | 62% | 62% | 62% | 62% | 62% | 62% | 62%
RC1HyerNSD33 | R&D | Conservative | 100 | Hydropower | NSD3 | Hydropower - NSD 3 | 62% | 62% | 62% | 62% | 62% | 62% | 62% | 62% | 62% | 62% | 62% | 62% | 62% | 62% | 62% | 62% | 62% | 62% | 62% | 62% | 62% | 62% | 62% | 62% | 62% | 62% | 62% | 62% | 62%
RA1HyerNSD44 | R&D | Advanced | 100 | Hydropower | NSD4 | Hydropower - NSD 4 | 66% | 66% | 66% | 66% | 66% | 66% | 66% | 66% | 66% | 66% | 66% | 66% | 66% | 66% | 66% | 66% | 66% | 66% | 66% | 66% | 66% | 66% | 66% | 66% | 66% | 66% | 66% | 66% | 66%
RM1HyerNSD44 | R&D | Moderate | 100 | Hydropower | NSD4 | Hydropower - NSD 4 | 66% | 66% | 66% | 66% | 66% | 66% | 66% | 66% | 66% | 66% | 66% | 66% | 66% | 66% | 66% | 66% | 66% | 66% | 66% | 66% | 66% | 66% | 66% | 66% | 66% | 66% | 66% | 66% | 66%
RC1HyerNSD44 | R&D | Conservative | 100 | Hydropower | NSD4 | Hydropower - NSD 4 | 66% | 66% | 66% | 66% | 66% | 66% | 66% | 66% | 66% | 66% | 66% | 66% | 66% | 66% | 66% | 66% | 66% | 66% | 66% | 66% | 66% | 66% | 66% | 66% | 66% | 66% | 66% | 66% | 66%
RA*Coge1Hr Be | R&D | Advanced | * | Commercial Battery Storage | 1Hr Battery Storage | #REF! | #REF! | #REF! | #REF! | #REF! | #REF! | #REF! | #REF! | #REF! | #REF! | #REF! | #REF! | #REF! | #REF! | #REF! | #REF! | #REF! | #REF! | #REF! | #REF! | #REF! | #REF! | #REF! | #REF! | #REF! | #REF! | #REF! | #REF! | #REF! | #REF!
RM*Coge1Hr Be | R&D | Moderate | * | Commercial Battery Storage | 1Hr Battery Storage | #REF! | #REF! | #REF! | #REF! | #REF! | #REF! | #REF! | #REF! | #REF! | #REF! | #REF! | #REF! | #REF! | #REF! | #REF! | #REF! | #REF! | #REF! | #REF! | #REF! | #REF! | #REF! | #REF! | #REF! | #REF! | #REF! | #REF! | #REF! | #REF! | #REF!
RC*Coge1Hr Be | R&D | Conservative | * | Commercial Battery Storage | 1Hr Battery Storage | #REF! | #REF! | #REF! | #REF! | #REF! | #REF! | #REF! | #REF! | #REF! | #REF! | #REF! | #REF! | #REF! | #REF! | #REF! | #REF! | #REF! | #REF! | #REF! | #REF! | #REF! | #REF! | #REF! | #REF! | #REF! | #REF! | #REF! | #REF! | #REF! | #REF!
RA*Coge2Hr Be | R&D | Advanced | * | Commercial Battery Storage | 2Hr Battery Storage | #REF! | #REF! | #REF! | #REF! | #REF! | #REF! | #REF! | #REF! | #REF! | #REF! | #REF! | #REF! | #REF! | #REF! | #REF! | #REF! | #REF! | #REF! | #REF! | #REF! | #REF! | #REF! | #REF! | #REF! | #REF! | #REF! | #REF! | #REF! | #REF! | #REF!
RM*Coge2Hr Be | R&D | Moderate | * | Commercial Battery Storage | 2Hr Battery Storage | #REF! | #REF! | #REF! | #REF! | #REF! | #REF! | #REF! | #REF! | #REF! | #REF! | #REF! | #REF! | #REF! | #REF! | #REF! | #REF! | #REF! | #REF! | #REF! | #REF! | #REF! | #REF! | #REF! | #REF! | #REF! | #REF! | #REF! | #REF! | #REF! | #REF!
RC*Coge2Hr Be | R&D | Conservative | * | Commercial Battery Storage | 2Hr Battery Storage | #REF! | #REF! | #REF! | #REF! | #REF! | #REF! | #REF! | #REF! | #REF! | #REF! | #REF! | #REF! | #REF! | #REF! | #REF! | #REF! | #REF! | #REF! | #REF! | #REF! | #REF! | #REF! | #REF! | #REF! | #REF! | #REF! | #REF! | #REF! | #REF! | #REF!
RA*Coge4Hr Be | R&D | Advanced | * | Commercial Battery Storage | 4Hr Battery Storage | #REF! | #REF! | #REF! | #REF! | #REF! | #REF! | #REF! | #REF! | #REF! | #REF! | #REF! | #REF! | #REF! | #REF! | #REF! | #REF! | #REF! | #REF! | #REF! | #REF! | #REF! | #REF! | #REF! | #REF! | #REF! | #REF! | #REF! | #REF! | #REF! | #REF!
RM*Coge4Hr Be | R&D | Moderate | * | Commercial Battery Storage | 4Hr Battery Storage | #REF! | #REF! | #REF! | #REF! | #REF! | #REF! | #REF! | #REF! | #REF! | #REF! | #REF! | #REF! | #REF! | #REF! | #REF! | #REF! | #REF! | #REF! | #REF! | #REF! | #REF! | #REF! | #REF! | #REF! | #REF! | #REF! | #REF! | #REF! | #REF! | #REF!
RC*Coge4Hr Be | R&D | Conservative | * | Commercial Battery Storage | 4Hr Battery Storage | #REF! | #REF! | #REF! | #REF! | #REF! | #REF! | #REF! | #REF! | #REF! | #REF! | #REF! | #REF! | #REF! | #REF! | #REF! | #REF! | #REF! | #REF! | #REF! | #REF! | #REF! | #REF! | #REF! | #REF! | #REF! | #REF! | #REF! | #REF! | #REF! | #REF!
RA*Coge6Hr Be | R&D | Advanced | * | Commercial Battery Storage | 6Hr Battery Storage | #REF! | #REF! | #REF! | #REF! | #REF! | #REF! | #REF! | #REF! | #REF! | #REF! | #REF! | #REF! | #REF! | #REF! | #REF! | #REF! | #REF! | #REF! | #REF! | #REF! | #REF! | #REF! | #REF! | #REF! | #REF! | #REF! | #REF! | #REF! | #REF! | #REF!
RM*Coge6Hr Be | R&D | Moderate | * | Commercial Battery Storage | 6Hr Battery Storage | #REF! | #REF! | #REF! | #REF! | #REF! | #REF! | #REF! | #REF! | #REF! | #REF! | #REF! | #REF! | #REF! | #REF! | #REF! | #REF! | #REF! | #REF! | #REF! | #REF! | #REF! | #REF! | #REF! | #REF! | #REF! | #REF! | #REF! | #REF! | #REF! | #REF!
RC*Coge6Hr Be | R&D | Conservative | * | Commercial Battery Storage | 6Hr Battery Storage | #REF! | #REF! | #REF! | #REF! | #REF! | #REF! | #REF! | #REF! | #REF! | #REF! | #REF! | #REF! | #REF! | #REF! | #REF! | #REF! | #REF! | #REF! | #REF! | #REF! | #REF! | #REF! | #REF! | #REF! | #REF! | #REF! | #REF! | #REF! | #REF! | #REF!
RA*Coge8Hr Be | R&D | Advanced | * | Commercial Battery Storage | 8Hr Battery Storage | #REF! | #REF! | #REF! | #REF! | #REF! | #REF! | #REF! | #REF! | #REF! | #REF! | #REF! | #REF! | #REF! | #REF! | #REF! | #REF! | #REF! | #REF! | #REF! | #REF! | #REF! | #REF! | #REF! | #REF! | #REF! | #REF! | #REF! | #REF! | #REF! | #REF!
RM*Coge8Hr Be | R&D | Moderate | * | Commercial Battery Storage | 8Hr Battery Storage | #REF! | #REF! | #REF! | #REF! | #REF! | #REF! | #REF! | #REF! | #REF! | #REF! | #REF! | #REF! | #REF! | #REF! | #REF! | #REF! | #REF! | #REF! | #REF! | #REF! | #REF! | #REF! | #REF! | #REF! | #REF! | #REF! | #REF! | #REF! | #REF! | #REF!
RC*Coge8Hr Be | R&D | Conservative | * | Commercial Battery Storage | 8Hr Battery Storage | #REF! | #REF! | #REF! | #REF! | #REF! | #REF! | #REF! | #REF! | #REF! | #REF! | #REF! | #REF! | #REF! | #REF! | #REF! | #REF! | #REF! | #REF! | #REF! | #REF! | #REF! | #REF! | #REF! | #REF! | #REF! | #REF! | #REF! | #REF! | #REF! | #REF!
RA*RegeShorte | R&D | Advanced | * | Residential Battery Storage | ShortDurationResStorage | Residential Battery Storage - 5 kW - 12.5 kWh | 10.4% | 10.4% | 10.4% | 10.4% | 10.4% | 10.4% | 10.4% | 10.4% | 10.4% | 10.4% | 10.4% | 10.4% | 10.4% | 10.4% | 10.4% | 10.4% | 10.4% | 10.4% | 10.4% | 10.4% | 10.4% | 10.4% | 10.4% | 10.4% | 10.4% | 10.4% | 10.4% | 10.4% | 10.4%
RM*RegeShorte | R&D | Moderate | * | Residential Battery Storage | ShortDurationResStorage | Residential Battery Storage - 5 kW - 12.5 kWh | 10.4% | 10.4% | 10.4% | 10.4% | 10.4% | 10.4% | 10.4% | 10.4% | 10.4% | 10.4% | 10.4% | 10.4% | 10.4% | 10.4% | 10.4% | 10.4% | 10.4% | 10.4% | 10.4% | 10.4% | 10.4% | 10.4% | 10.4% | 10.4% | 10.4% | 10.4% | 10.4% | 10.4% | 10.4%
RC*RegeShorte | R&D | Conservative | * | Residential Battery Storage | ShortDurationResStorage | Residential Battery Storage - 5 kW - 12.5 kWh | 10.4% | 10.4% | 10.4% | 10.4% | 10.4% | 10.4% | 10.4% | 10.4% | 10.4% | 10.4% | 10.4% | 10.4% | 10.4% | 10.4% | 10.4% | 10.4% | 10.4% | 10.4% | 10.4% | 10.4% | 10.4% | 10.4% | 10.4% | 10.4% | 10.4% | 10.4% | 10.4% | 10.4% | 10.4%
RA*Rege5kW/2e | R&D | Advanced | * | Residential Battery Storage | 5kW/20kWh Battery Storage | Residential Battery Storage - 5 kW - 20 kWh | 16.7% | 16.7% | 16.7% | 16.7% | 16.7% | 16.7% | 16.7% | 16.7% | 16.7% | 16.7% | 16.7% | 16.7% | 16.7% | 16.7% | 16.7% | 16.7% | 16.7% | 16.7% | 16.7% | 16.7% | 16.7% | 16.7% | 16.7% | 16.7% | 16.7% | 16.7% | 16.7% | 16.7% | 16.7%
RM*Rege5kW/2e | R&D | Moderate | * | Residential Battery Storage | 5kW/20kWh Battery Storage | Residential Battery Storage - 5 kW - 20 kWh | 16.7% | 16.7% | 16.7% | 16.7% | 16.7% | 16.7% | 16.7% | 16.7% | 16.7% | 16.7% | 16.7% | 16.7% | 16.7% | 16.7% | 16.7% | 16.7% | 16.7% | 16.7% | 16.7% | 16.7% | 16.7% | 16.7% | 16.7% | 16.7% | 16.7% | 16.7% | 16.7% | 16.7% | 16.7%
RC*Rege5kW/2e | R&D | Conservative | * | Residential Battery Storage | 5kW/20kWh Battery Storage | Residential Battery Storage - 5 kW - 20 kWh | 16.7% | 16.7% | 16.7% | 16.7% | 16.7% | 16.7% | 16.7% | 16.7% | 16.7% | 16.7% | 16.7% | 16.7% | 16.7% | 16.7% | 16.7% | 16.7% | 16.7% | 16.7% | 16.7% | 16.7% | 16.7% | 16.7% | 16.7% | 16.7% | 16.7% | 16.7% | 16.7% | 16.7% | 16.7%
RA3UtryClass1 | R&D | Advanced | 30 | Utility-Scale PV-Plus-Battery | Class1 | PV+Storage - Class 1 | 33.01% | 33.32% | 33.63% | 33.95% | 34.26% | 34.57% | 34.88% | 35.19% | 35.51% | 35.82% | 36.13% | 36.44% | 36.75% | 37.07% | 37.19% | 37.32% | 37.45% | 37.57% | 37.7% | 37.82% | 37.95% | 38.08% | 38.2% | 38.33% | 38.46% | 38.58% | 38.71% | 38.83% | 38.96%
RM3UtryClass1 | R&D | Moderate | 30 | Utility-Scale PV-Plus-Battery | Class1 | PV+Storage - Class 1 | 32.87% | 33.05% | 33.23% | 33.41% | 33.58% | 33.76% | 33.94% | 34.12% | 34.29% | 34.47% | 34.65% | 34.82% | 35% | 35.18% | 35.3% | 35.43% | 35.56% | 35.68% | 35.81% | 35.93% | 36.06% | 36.19% | 36.31% | 36.44% | 36.56% | 36.69% | 36.82% | 36.94% | 37.07%
RC3UtryClass1 | R&D | Conservative | 30 | Utility-Scale PV-Plus-Battery | Class1 | PV+Storage - Class 1 | 32.7% | 32.7% | 32.7% | 32.7% | 32.7% | 32.7% | 32.7% | 32.7% | 32.7% | 32.7% | 32.7% | 32.7% | 32.7% | 32.7% | 32.86% | 33.03% | 33.19% | 33.36% | 33.52% | 33.69% | 33.86% | 34.02% | 34.19% | 34.35% | 34.52% | 34.68% | 34.85% | 35.01% | 35.18%
RA3UtryClass2 | R&D | Advanced | 30 | Utility-Scale PV-Plus-Battery | Class2 | PV+Storage - Class 2 | 31.98% | 32.28% | 32.57% | 32.87% | 33.17% | 33.47% | 33.77% | 34.07% | 34.37% | 34.67% | 34.97% | 35.27% | 35.56% | 35.86% | 35.99% | 36.11% | 36.24% | 36.36% | 36.49% | 36.61% | 36.74% | 36.86% | 36.99% | 37.11% | 37.24% | 37.36% | 37.49% | 37.61% | 37.74%
RM3UtryClass2 | R&D | Moderate | 30 | Utility-Scale PV-Plus-Battery | Class2 | PV+Storage - Class 2 | 31.85% | 32.02% | 32.19% | 32.35% | 32.52% | 32.69% | 32.86% | 33.03% | 33.2% | 33.37% | 33.54% | 33.71% | 33.88% | 34.05% | 34.17% | 34.29% | 34.41% | 34.53% | 34.65% | 34.77% | 34.89% | 35.02% | 35.14% | 35.26% | 35.38% | 35.5% | 35.62% | 35.74% | 35.86%
RC3UtryClass2 | R&D | Conservative | 30 | Utility-Scale PV-Plus-Battery | Class2 | PV+Storage - Class 2 | 31.68% | 31.68% | 31.68% | 31.68% | 31.68% | 31.68% | 31.68% | 31.68% | 31.68% | 31.68% | 31.68% | 31.68% | 31.68% | 31.68% | 31.84% | 31.99% | 32.15% | 32.31% | 32.47% | 32.63% | 32.78% | 32.94% | 33.1% | 33.26% | 33.41% | 33.57% | 33.73% | 33.89% | 34.05%
RA3UtryClass3 | R&D | Advanced | 30 | Utility-Scale PV-Plus-Battery | Class3 | PV+Storage - Class 3 | 30.53% | 30.83% | 31.13% | 31.43% | 31.73% | 32.02% | 32.32% | 32.62% | 32.92% | 33.22% | 33.52% | 33.82% | 34.11% | 34.41% | 34.52% | 34.63% | 34.73% | 34.84% | 34.94% | 35.05% | 35.16% | 35.26% | 35.37% | 35.47% | 35.58% | 35.69% | 35.79% | 35.9% | 36%
RM3UtryClass3 | R&D | Moderate | 30 | Utility-Scale PV-Plus-Battery | Class3 | PV+Storage - Class 3 | 30.4% | 30.57% | 30.74% | 30.92% | 31.09% | 31.26% | 31.43% | 31.6% | 31.77% | 31.94% | 32.11% | 32.28% | 32.45% | 32.62% | 32.74% | 32.86% | 32.98% | 33.1% | 33.22% | 33.34% | 33.46% | 33.58% | 33.7% | 33.82% | 33.94% | 34.05% | 34.17% | 34.29% | 34.41%
RC3UtryClass3 | R&D | Conservative | 30 | Utility-Scale PV-Plus-Battery | Class3 | PV+Storage - Class 3 | 30.23% | 30.23% | 30.23% | 30.23% | 30.23% | 30.23% | 30.23% | 30.23% | 30.23% | 30.23% | 30.23% | 30.23% | 30.23% | 30.23% | 30.39% | 30.55% | 30.71% | 30.87% | 31.03% | 31.19% | 31.35% | 31.51% | 31.67% | 31.83% | 31.98% | 32.14% | 32.3% | 32.46% | 32.62%
RA3UtryClass4 | R&D | Advanced | 30 | Utility-Scale PV-Plus-Battery | Class4 | PV+Storage - Class 4 | 29.14% | 29.44% | 29.73% | 30.03% | 30.32% | 30.62% | 30.91% | 31.21% | 31.5% | 31.8% | 32.09% | 32.39% | 32.68% | 32.98% | 33.07% | 33.16% | 33.25% | 33.34% | 33.43% | 33.52% | 33.62% | 33.71% | 33.8% | 33.89% | 33.98% | 34.07% | 34.16% | 34.25% | 34.34%
RM3UtryClass4 | R&D | Moderate | 30 | Utility-Scale PV-Plus-Battery | Class4 | PV+Storage - Class 4 | 29.02% | 29.19% | 29.36% | 29.53% | 29.7% | 29.87% | 30.04% | 30.21% | 30.38% | 30.55% | 30.72% | 30.88% | 31.05% | 31.22% | 31.34% | 31.46% | 31.57% | 31.69% | 31.81% | 31.93% | 32.04% | 32.16% | 32.28% | 32.39% | 32.51% | 32.63% | 32.74% | 32.86% | 32.98%
RC3UtryClass4 | R&D | Conservative | 30 | Utility-Scale PV-Plus-Battery | Class4 | PV+Storage - Class 4 | 28.85% | 28.85% | 28.85% | 28.85% | 28.85% | 28.85% | 28.85% | 28.85% | 28.85% | 28.85% | 28.85% | 28.85% | 28.85% | 28.85% | 29.01% | 29.17% | 29.32% | 29.48% | 29.64% | 29.8% | 29.96% | 30.12% | 30.27% | 30.43% | 30.59% | 30.75% | 30.91% | 31.07% | 31.22%
RA3UtryClass5 | R&D | Advanced | 30 | Utility-Scale PV-Plus-Battery | Class5 | PV+Storage - Class 5 | 27.76% | 28.05% | 28.33% | 28.62% | 28.91% | 29.19% | 29.48% | 29.77% | 30.05% | 30.34% | 30.63% | 30.91% | 31.2% | 31.49% | 31.57% | 31.65% | 31.73% | 31.81% | 31.89% | 31.97% | 32.05% | 32.13% | 32.21% | 32.29% | 32.37% | 32.45% | 32.53% | 32.61% | 32.69%
RM3UtryClass5 | R&D | Moderate | 30 | Utility-Scale PV-Plus-Battery | Class5 | PV+Storage - Class 5 | 27.64% | 27.8% | 27.97% | 28.13% | 28.3% | 28.46% | 28.63% | 28.79% | 28.96% | 29.12% | 29.29% | 29.45% | 29.62% | 29.78% | 29.9% | 30.01% | 30.12% | 30.24% | 30.35% | 30.46% | 30.58% | 30.69% | 30.81% | 30.92% | 31.03% | 31.15% | 31.26% | 31.37% | 31.49%
RC3UtryClass5 | R&D | Conservative | 30 | Utility-Scale PV-Plus-Battery | Class5 | PV+Storage - Class 5 | 27.47% | 27.47% | 27.47% | 27.47% | 27.47% | 27.47% | 27.47% | 27.47% | 27.47% | 27.47% | 27.47% | 27.47% | 27.47% | 27.47% | 27.63% | 27.78% | 27.94% | 28.09% | 28.24% | 28.4% | 28.55% | 28.71% | 28.86% | 29.01% | 29.17% | 29.32% | 29.47% | 29.63% | 29.78%
RA3UtryClass6 | R&D | Advanced | 30 | Utility-Scale PV-Plus-Battery | Class6 | PV+Storage - Class 6 | 26.4% | 26.67% | 26.95% | 27.23% | 27.51% | 27.79% | 28.07% | 28.35% | 28.63% | 28.9% | 29.18% | 29.46% | 29.74% | 30.02% | 30.09% | 30.16% | 30.23% | 30.3% | 30.37% | 30.44% | 30.51% | 30.58% | 30.65% | 30.72% | 30.79% | 30.86% | 30.93% | 31% | 31.07%
RM3UtryClass6 | R&D | Moderate | 30 | Utility-Scale PV-Plus-Battery | Class6 | PV+Storage - Class 6 | 26.28% | 26.44% | 26.6% | 26.76% | 26.92% | 27.08% | 27.24% | 27.4% | 27.56% | 27.72% | 27.88% | 28.04% | 28.2% | 28.36% | 28.47% | 28.58% | 28.69% | 28.8% | 28.92% | 29.03% | 29.14% | 29.25% | 29.36% | 29.47% | 29.58% | 29.69% | 29.8% | 29.91% | 30.02%
RC3UtryClass6 | R&D | Conservative | 30 | Utility-Scale PV-Plus-Battery | Class6 | PV+Storage - Class 6 | 26.12% | 26.12% | 26.12% | 26.12% | 26.12% | 26.12% | 26.12% | 26.12% | 26.12% | 26.12% | 26.12% | 26.12% | 26.12% | 26.12% | 26.27% | 26.42% | 26.57% | 26.72% | 26.87% | 27.02% | 27.17% | 27.32% | 27.46% | 27.61% | 27.76% | 27.91% | 28.06% | 28.21% | 28.36%
RA3UtryClass7 | R&D | Advanced | 30 | Utility-Scale PV-Plus-Battery | Class7 | PV+Storage - Class 7 | 25.11% | 25.38% | 25.65% | 25.92% | 26.19% | 26.46% | 26.73% | 27.01% | 27.28% | 27.55% | 27.82% | 28.09% | 28.36% | 28.63% | 28.69% | 28.75% | 28.81% | 28.87% | 28.93% | 28.99% | 29.05% | 29.11% | 29.17% | 29.23% | 29.29% | 29.35% | 29.41% | 29.47% | 29.53%
RM3UtryClass7 | R&D | Moderate | 30 | Utility-Scale PV-Plus-Battery | Class7 | PV+Storage - Class 7 | 25% | 25.15% | 25.31% | 25.47% | 25.62% | 25.78% | 25.94% | 26.09% | 26.25% | 26.41% | 26.56% | 26.72% | 26.88% | 27.03% | 27.14% | 27.24% | 27.35% | 27.46% | 27.56% | 27.67% | 27.78% | 27.88% | 27.99% | 28.1% | 28.2% | 28.31% | 28.42% | 28.52% | 28.63%
RC3UtryClass7 | R&D | Conservative | 30 | Utility-Scale PV-Plus-Battery | Class7 | PV+Storage - Class 7 | 24.84% | 24.84% | 24.84% | 24.84% | 24.84% | 24.84% | 24.84% | 24.84% | 24.84% | 24.84% | 24.84% | 24.84% | 24.84% | 24.84% | 24.99% | 25.13% | 25.28% | 25.43% | 25.57% | 25.72% | 25.86% | 26.01% | 26.16% | 26.3% | 26.45% | 26.59% | 26.74% | 26.89% | 27.03%
RA3UtryClass8 | R&D | Advanced | 30 | Utility-Scale PV-Plus-Battery | Class8 | PV+Storage - Class 8 | 24.2% | 24.46% | 24.72% | 24.98% | 25.24% | 25.5% | 25.76% | 26.02% | 26.28% | 26.54% | 26.8% | 27.06% | 27.32% | 27.58% | 27.64% | 27.7% | 27.75% | 27.81% | 27.87% | 27.93% | 27.99% | 28.04% | 28.1% | 28.16% | 28.22% | 28.28% | 28.33% | 28.39% | 28.45%
RM3UtryClass8 | R&D | Moderate | 30 | Utility-Scale PV-Plus-Battery | Class8 | PV+Storage - Class 8 | 24.09% | 24.24% | 24.39% | 24.54% | 24.69% | 24.85% | 25% | 25.15% | 25.3% | 25.45% | 25.6% | 25.75% | 25.9% | 26.06% | 26.16% | 26.26% | 26.36% | 26.46% | 26.56% | 26.67% | 26.77% | 26.87% | 26.97% | 27.07% | 27.17% | 27.27% | 27.38% | 27.48% | 27.58%
RC3UtryClass8 | R&D | Conservative | 30 | Utility-Scale PV-Plus-Battery | Class8 | PV+Storage - Class 8 | 23.94% | 23.94% | 23.94% | 23.94% | 23.94% | 23.94% | 23.94% | 23.94% | 23.94% | 23.94% | 23.94% | 23.94% | 23.94% | 23.94% | 24.08% | 24.22% | 24.36% | 24.5% | 24.64% | 24.78% | 24.93% | 25.07% | 25.21% | 25.35% | 25.49% | 25.63% | 25.77% | 25.91% | 26.06%
RA3UtryClass9 | R&D | Advanced | 30 | Utility-Scale PV-Plus-Battery | Class9 | PV+Storage - Class 9 | 23.09% | 23.34% | 23.59% | 23.84% | 24.1% | 24.35% | 24.6% | 24.85% | 25.1% | 25.35% | 25.6% | 25.85% | 26.1% | 26.35% | 26.4% | 26.46% | 26.51% | 26.56% | 26.61% | 26.66% | 26.72% | 26.77% | 26.82% | 26.87% | 26.93% | 26.98% | 27.03% | 27.08% | 27.13%
RM3UtryClass9 | R&D | Moderate | 30 | Utility-Scale PV-Plus-Battery | Class9 | PV+Storage - Class 9 | 22.99% | 23.13% | 23.28% | 23.43% | 23.57% | 23.72% | 23.87% | 24.01% | 24.16% | 24.3% | 24.45% | 24.6% | 24.74% | 24.89% | 24.99% | 25.09% | 25.18% | 25.28% | 25.38% | 25.47% | 25.57% | 25.67% | 25.77% | 25.86% | 25.96% | 26.06% | 26.16% | 26.25% | 26.35%
RC3UtryClass9 | R&D | Conservative | 30 | Utility-Scale PV-Plus-Battery | Class9 | PV+Storage - Class 9 | 22.84% | 22.84% | 22.84% | 22.84% | 22.84% | 22.84% | 22.84% | 22.84% | 22.84% | 22.84% | 22.84% | 22.84% | 22.84% | 22.84% | 22.98% | 23.11% | 23.25% | 23.39% | 23.52% | 23.66% | 23.8% | 23.93% | 24.07% | 24.21% | 24.34% | 24.48% | 24.62% | 24.75% | 24.89%
RA3UtryClass0 | R&D | Advanced | 30 | Utility-Scale PV-Plus-Battery | Class10 | PV+Storage - Class 10 | 21.3% | 21.54% | 21.78% | 22.01% | 22.25% | 22.48% | 22.72% | 22.96% | 23.19% | 23.43% | 23.67% | 23.9% | 24.14% | 24.37% | 24.42% | 24.46% | 24.5% | 24.54% | 24.58% | 24.63% | 24.67% | 24.71% | 24.75% | 24.79% | 24.84% | 24.88% | 24.92% | 24.96% | 25%
RM3UtryClass0 | R&D | Moderate | 30 | Utility-Scale PV-Plus-Battery | Class10 | PV+Storage - Class 10 | 21.2% | 21.34% | 21.48% | 21.62% | 21.75% | 21.89% | 22.03% | 22.17% | 22.31% | 22.44% | 22.58% | 22.72% | 22.86% | 22.99% | 23.09% | 23.18% | 23.27% | 23.36% | 23.45% | 23.55% | 23.64% | 23.73% | 23.82% | 23.91% | 24.01% | 24.1% | 24.19% | 24.28% | 24.37%
RC3UtryClass0 | R&D | Conservative | 30 | Utility-Scale PV-Plus-Battery | Class10 | PV+Storage - Class 10 | 21.07% | 21.07% | 21.07% | 21.07% | 21.07% | 21.07% | 21.07% | 21.07% | 21.07% | 21.07% | 21.07% | 21.07% | 21.07% | 21.07% | 21.2% | 21.32% | 21.45% | 21.58% | 21.71% | 21.84% | 21.97% | 22.09% | 22.22% | 22.35% | 22.48% | 22.61% | 22.74% | 22.87% | 22.99%

## Summary_FCR
Key | FinancialCase | CostCase | CRPYears | Technology | TechDetail | DisplayName | 2022 | 2023 | 2024 | 2025 | 2026 | 2027 | 2028 | 2029 | 2030 | 2031 | 2032 | 2033 | 2034 | 2035 | 2036 | 2037 | 2038 | 2039 | 2040 | 2041 | 2042 | 2043 | 2044 | 2045 | 2046 | 2047 | 2048 | 2049 | 2050
RA3CSSP** | R&D | Advanced | 30 | CSP | * | * | 0.062304 | 0.062304 | 0.062304 | 0.062304 | 0.062304 | 0.062304 | 0.062304 | 0.062304 | 0.062304 | 0.062304 | 0.062304 | 0.062304 | 0.062304 | 0.062304 | 0.062304 | 0.062304 | 0.062304 | 0.062304 | 0.062304 | 0.062304 | 0.062304 | 0.062304 | 0.062304 | 0.062304 | 0.062304 | 0.062304 | 0.062304 | 0.062304 | 0.062304
RM3CSSP** | R&D | Moderate | 30 | CSP | * | * | 0.062304 | 0.062304 | 0.062304 | 0.062304 | 0.062304 | 0.062304 | 0.062304 | 0.062304 | 0.062304 | 0.062304 | 0.062304 | 0.062304 | 0.062304 | 0.062304 | 0.062304 | 0.062304 | 0.062304 | 0.062304 | 0.062304 | 0.062304 | 0.062304 | 0.062304 | 0.062304 | 0.062304 | 0.062304 | 0.062304 | 0.062304 | 0.062304 | 0.062304
RC3CSSP** | R&D | Conservative | 30 | CSP | * | * | 0.062304 | 0.062304 | 0.062304 | 0.062304 | 0.062304 | 0.062304 | 0.062304 | 0.062304 | 0.062304 | 0.062304 | 0.062304 | 0.062304 | 0.062304 | 0.062304 | 0.062304 | 0.062304 | 0.062304 | 0.062304 | 0.062304 | 0.062304 | 0.062304 | 0.062304 | 0.062304 | 0.062304 | 0.062304 | 0.062304 | 0.062304 | 0.062304 | 0.062304
RA3Ofnd** | R&D | Advanced | 30 | OffShoreWind | * | * | 0.061124 | 0.061124 | 0.061124 | 0.061124 | 0.061124 | 0.061124 | 0.061124 | 0.061124 | 0.061124 | 0.061124 | 0.061124 | 0.061124 | 0.061124 | 0.061124 | 0.061124 | 0.061124 | 0.061124 | 0.061124 | 0.061124 | 0.061124 | 0.061124 | 0.061124 | 0.061124 | 0.061124 | 0.061124 | 0.061124 | 0.061124 | 0.061124 | 0.061124
RM3Ofnd** | R&D | Moderate | 30 | OffShoreWind | * | * | 0.061124 | 0.061124 | 0.061124 | 0.061124 | 0.061124 | 0.061124 | 0.061124 | 0.061124 | 0.061124 | 0.061124 | 0.061124 | 0.061124 | 0.061124 | 0.061124 | 0.061124 | 0.061124 | 0.061124 | 0.061124 | 0.061124 | 0.061124 | 0.061124 | 0.061124 | 0.061124 | 0.061124 | 0.061124 | 0.061124 | 0.061124 | 0.061124 | 0.061124
RC3Ofnd** | R&D | Conservative | 30 | OffShoreWind | * | * | 0.061124 | 0.061124 | 0.061124 | 0.061124 | 0.061124 | 0.061124 | 0.061124 | 0.061124 | 0.061124 | 0.061124 | 0.061124 | 0.061124 | 0.061124 | 0.061124 | 0.061124 | 0.061124 | 0.061124 | 0.061124 | 0.061124 | 0.061124 | 0.061124 | 0.061124 | 0.061124 | 0.061124 | 0.061124 | 0.061124 | 0.061124 | 0.061124 | 0.061124
RA3UtPV** | R&D | Advanced | 30 | UtilityPV | * | * | 0.056638 | 0.056638 | 0.056638 | 0.056638 | 0.056638 | 0.056638 | 0.056638 | 0.056638 | 0.056638 | 0.056638 | 0.056638 | 0.056638 | 0.056638 | 0.056638 | 0.056638 | 0.056638 | 0.056638 | 0.056638 | 0.056638 | 0.056638 | 0.056638 | 0.056638 | 0.056638 | 0.056638 | 0.056638 | 0.056638 | 0.056638 | 0.056638 | 0.056638
RM3UtPV** | R&D | Moderate | 30 | UtilityPV | * | * | 0.056638 | 0.056638 | 0.056638 | 0.056638 | 0.056638 | 0.056638 | 0.056638 | 0.056638 | 0.056638 | 0.056638 | 0.056638 | 0.056638 | 0.056638 | 0.056638 | 0.056638 | 0.056638 | 0.056638 | 0.056638 | 0.056638 | 0.056638 | 0.056638 | 0.056638 | 0.056638 | 0.056638 | 0.056638 | 0.056638 | 0.056638 | 0.056638 | 0.056638
RC3UtPV** | R&D | Conservative | 30 | UtilityPV | * | * | 0.056638 | 0.056638 | 0.056638 | 0.056638 | 0.056638 | 0.056638 | 0.056638 | 0.056638 | 0.056638 | 0.056638 | 0.056638 | 0.056638 | 0.056638 | 0.056638 | 0.056638 | 0.056638 | 0.056638 | 0.056638 | 0.056638 | 0.056638 | 0.056638 | 0.056638 | 0.056638 | 0.056638 | 0.056638 | 0.056638 | 0.056638 | 0.056638 | 0.056638
RA3Land** | R&D | Advanced | 30 | LandbasedWind | * | * | 0.058387 | 0.058387 | 0.058387 | 0.058387 | 0.058387 | 0.058387 | 0.058387 | 0.058387 | 0.058387 | 0.058387 | 0.058387 | 0.058387 | 0.058387 | 0.058387 | 0.058387 | 0.058387 | 0.058387 | 0.058387 | 0.058387 | 0.058387 | 0.058387 | 0.058387 | 0.058387 | 0.058387 | 0.058387 | 0.058387 | 0.058387 | 0.058387 | 0.058387
RM3Land** | R&D | Moderate | 30 | LandbasedWind | * | * | 0.058387 | 0.058387 | 0.058387 | 0.058387 | 0.058387 | 0.058387 | 0.058387 | 0.058387 | 0.058387 | 0.058387 | 0.058387 | 0.058387 | 0.058387 | 0.058387 | 0.058387 | 0.058387 | 0.058387 | 0.058387 | 0.058387 | 0.058387 | 0.058387 | 0.058387 | 0.058387 | 0.058387 | 0.058387 | 0.058387 | 0.058387 | 0.058387 | 0.058387
RC3Land** | R&D | Conservative | 30 | LandbasedWind | * | * | 0.058387 | 0.058387 | 0.058387 | 0.058387 | 0.058387 | 0.058387 | 0.058387 | 0.058387 | 0.058387 | 0.058387 | 0.058387 | 0.058387 | 0.058387 | 0.058387 | 0.058387 | 0.058387 | 0.058387 | 0.058387 | 0.058387 | 0.058387 | 0.058387 | 0.058387 | 0.058387 | 0.058387 | 0.058387 | 0.058387 | 0.058387 | 0.058387 | 0.058387
RA3Dind** | R&D | Advanced | 30 | DistributedWind | * | * | 0.060238 | 0.060238 | 0.060238 | 0.060238 | 0.060238 | 0.060238 | 0.060238 | 0.060238 | 0.060238 | 0.060238 | 0.060238 | 0.060238 | 0.060238 | 0.060238 | 0.060238 | 0.060238 | 0.060238 | 0.060238 | 0.060238 | 0.060238 | 0.060238 | 0.060238 | 0.060238 | 0.060238 | 0.060238 | 0.060238 | 0.060238 | 0.060238 | 0.060238
RM3Dind** | R&D | Moderate | 30 | DistributedWind | * | * | 0.060238 | 0.060238 | 0.060238 | 0.060238 | 0.060238 | 0.060238 | 0.060238 | 0.060238 | 0.060238 | 0.060238 | 0.060238 | 0.060238 | 0.060238 | 0.060238 | 0.060238 | 0.060238 | 0.060238 | 0.060238 | 0.060238 | 0.060238 | 0.060238 | 0.060238 | 0.060238 | 0.060238 | 0.060238 | 0.060238 | 0.060238 | 0.060238 | 0.060238
RC3Dind** | R&D | Conservative | 30 | DistributedWind | * | * | 0.060238 | 0.060238 | 0.060238 | 0.060238 | 0.060238 | 0.060238 | 0.060238 | 0.060238 | 0.060238 | 0.060238 | 0.060238 | 0.060238 | 0.060238 | 0.060238 | 0.060238 | 0.060238 | 0.060238 | 0.060238 | 0.060238 | 0.060238 | 0.060238 | 0.060238 | 0.060238 | 0.060238 | 0.060238 | 0.060238 | 0.060238 | 0.060238 | 0.060238
RA3CoPV** | R&D | Advanced | 30 | CommPV | * | * | 0.058287 | 0.058287 | 0.058287 | 0.058287 | 0.058287 | 0.058287 | 0.058287 | 0.058287 | 0.058287 | 0.058287 | 0.058287 | 0.058287 | 0.058287 | 0.058287 | 0.058287 | 0.058287 | 0.058287 | 0.058287 | 0.058287 | 0.058287 | 0.058287 | 0.058287 | 0.058287 | 0.058287 | 0.058287 | 0.058287 | 0.058287 | 0.058287 | 0.058287
RM3CoPV** | R&D | Moderate | 30 | CommPV | * | * | 0.058287 | 0.058287 | 0.058287 | 0.058287 | 0.058287 | 0.058287 | 0.058287 | 0.058287 | 0.058287 | 0.058287 | 0.058287 | 0.058287 | 0.058287 | 0.058287 | 0.058287 | 0.058287 | 0.058287 | 0.058287 | 0.058287 | 0.058287 | 0.058287 | 0.058287 | 0.058287 | 0.058287 | 0.058287 | 0.058287 | 0.058287 | 0.058287 | 0.058287
RC3CoPV** | R&D | Conservative | 30 | CommPV | * | * | 0.058287 | 0.058287 | 0.058287 | 0.058287 | 0.058287 | 0.058287 | 0.058287 | 0.058287 | 0.058287 | 0.058287 | 0.058287 | 0.058287 | 0.058287 | 0.058287 | 0.058287 | 0.058287 | 0.058287 | 0.058287 | 0.058287 | 0.058287 | 0.058287 | 0.058287 | 0.058287 | 0.058287 | 0.058287 | 0.058287 | 0.058287 | 0.058287 | 0.058287
RA3RePV** | R&D | Advanced | 30 | ResPV | * | * | 0.058285 | 0.058285 | 0.058285 | 0.058285 | 0.058285 | 0.058285 | 0.058285 | 0.058285 | 0.058285 | 0.058285 | 0.058285 | 0.058285 | 0.058285 | 0.058285 | 0.058285 | 0.058285 | 0.058285 | 0.058285 | 0.058285 | 0.058285 | 0.058285 | 0.058285 | 0.058285 | 0.058285 | 0.058285 | 0.058285 | 0.058285 | 0.058285 | 0.058285
RM3RePV** | R&D | Moderate | 30 | ResPV | * | * | 0.058285 | 0.058285 | 0.058285 | 0.058285 | 0.058285 | 0.058285 | 0.058285 | 0.058285 | 0.058285 | 0.058285 | 0.058285 | 0.058285 | 0.058285 | 0.058285 | 0.058285 | 0.058285 | 0.058285 | 0.058285 | 0.058285 | 0.058285 | 0.058285 | 0.058285 | 0.058285 | 0.058285 | 0.058285 | 0.058285 | 0.058285 | 0.058285 | 0.058285
RC3RePV** | R&D | Conservative | 30 | ResPV | * | * | 0.058285 | 0.058285 | 0.058285 | 0.058285 | 0.058285 | 0.058285 | 0.058285 | 0.058285 | 0.058285 | 0.058285 | 0.058285 | 0.058285 | 0.058285 | 0.058285 | 0.058285 | 0.058285 | 0.058285 | 0.058285 | 0.058285 | 0.058285 | 0.058285 | 0.058285 | 0.058285 | 0.058285 | 0.058285 | 0.058285 | 0.058285 | 0.058285 | 0.058285
RA3Geal** | R&D | Advanced | 30 | Geothermal | * | * | 6.112% | 6.112% | 6.112% | 6.112% | 6.112% | 6.112% | 6.112% | 6.112% | 6.112% | 6.112% | 6.112% | 6.112% | 6.112% | 6.112% | 6.112% | 6.112% | 6.112% | 6.112% | 6.112% | 6.112% | 6.112% | 6.112% | 6.112% | 6.112% | 6.112% | 6.112% | 6.112% | 6.112% | 6.112%
RM3Geal** | R&D | Moderate | 30 | Geothermal | * | * | 6.112% | 6.112% | 6.112% | 6.112% | 6.112% | 6.112% | 6.112% | 6.112% | 6.112% | 6.112% | 6.112% | 6.112% | 6.112% | 6.112% | 6.112% | 6.112% | 6.112% | 6.112% | 6.112% | 6.112% | 6.112% | 6.112% | 6.112% | 6.112% | 6.112% | 6.112% | 6.112% | 6.112% | 6.112%
RC3Geal** | R&D | Conservative | 30 | Geothermal | * | * | 6.112% | 6.112% | 6.112% | 6.112% | 6.112% | 6.112% | 6.112% | 6.112% | 6.112% | 6.112% | 6.112% | 6.112% | 6.112% | 6.112% | 6.112% | 6.112% | 6.112% | 6.112% | 6.112% | 6.112% | 6.112% | 6.112% | 6.112% | 6.112% | 6.112% | 6.112% | 6.112% | 6.112% | 6.112%
RA6Nuar** | R&D | Advanced | 60 | Nuclear | * | * | [8 empty] | 5.341% | 5.341% | 5.341% | 5.341% | 5.341% | 5.341% | 5.341% | 5.341% | 5.341% | 5.341% | 5.341% | 5.341% | 5.341% | 5.341% | 5.341% | 5.341% | 5.341% | 5.341% | 5.341% | 5.341% | 5.341%
RM6Nuar** | R&D | Moderate | 60 | Nuclear | * | * | [8 empty] | 5.341% | 5.341% | 5.341% | 5.341% | 5.341% | 5.341% | 5.341% | 5.341% | 5.341% | 5.341% | 5.341% | 5.341% | 5.341% | 5.341% | 5.341% | 5.341% | 5.341% | 5.341% | 5.341% | 5.341% | 5.341%
RC6Nuar** | R&D | Conservative | 60 | Nuclear | * | * | [8 empty] | 5.341% | 5.341% | 5.341% | 5.341% | 5.341% | 5.341% | 5.341% | 5.341% | 5.341% | 5.341% | 5.341% | 5.341% | 5.341% | 5.341% | 5.341% | 5.341% | 5.341% | 5.341% | 5.341% | 5.341% | 5.341%
RA4Bier** | R&D | Advanced | 45 | Biopower | * | * | 5.723% | 5.723% | 5.723% | 5.723% | 5.723% | 5.723% | 5.723% | 5.723% | 5.723% | 5.723% | 5.723% | 5.723% | 5.723% | 5.723% | 5.723% | 5.723% | 5.723% | 5.723% | 5.723% | 5.723% | 5.723% | 5.723% | 5.723% | 5.723% | 5.723% | 5.723% | 5.723% | 5.723% | 5.723%
RM4Bier** | R&D | Moderate | 45 | Biopower | * | * | 5.723% | 5.723% | 5.723% | 5.723% | 5.723% | 5.723% | 5.723% | 5.723% | 5.723% | 5.723% | 5.723% | 5.723% | 5.723% | 5.723% | 5.723% | 5.723% | 5.723% | 5.723% | 5.723% | 5.723% | 5.723% | 5.723% | 5.723% | 5.723% | 5.723% | 5.723% | 5.723% | 5.723% | 5.723%
RC4Bier** | R&D | Conservative | 45 | Biopower | * | * | 5.723% | 5.723% | 5.723% | 5.723% | 5.723% | 5.723% | 5.723% | 5.723% | 5.723% | 5.723% | 5.723% | 5.723% | 5.723% | 5.723% | 5.723% | 5.723% | 5.723% | 5.723% | 5.723% | 5.723% | 5.723% | 5.723% | 5.723% | 5.723% | 5.723% | 5.723% | 5.723% | 5.723% | 5.723%
RA1Hyer** | R&D | Advanced | 100 | Hydropower | * | * | 4.14% | 4.14% | 4.14% | 4.14% | 4.14% | 4.14% | 4.14% | 4.14% | 4.14% | 4.14% | 4.14% | 4.14% | 4.14% | 4.14% | 4.14% | 4.14% | 4.14% | 4.14% | 4.14% | 4.14% | 4.14% | 4.14% | 4.14% | 4.14% | 4.14% | 4.14% | 4.14% | 4.14% | 4.14%
RM1Hyer** | R&D | Moderate | 100 | Hydropower | * | * | 4.14% | 4.14% | 4.14% | 4.14% | 4.14% | 4.14% | 4.14% | 4.14% | 4.14% | 4.14% | 4.14% | 4.14% | 4.14% | 4.14% | 4.14% | 4.14% | 4.14% | 4.14% | 4.14% | 4.14% | 4.14% | 4.14% | 4.14% | 4.14% | 4.14% | 4.14% | 4.14% | 4.14% | 4.14%
RC1Hyer** | R&D | Conservative | 100 | Hydropower | * | * | 4.14% | 4.14% | 4.14% | 4.14% | 4.14% | 4.14% | 4.14% | 4.14% | 4.14% | 4.14% | 4.14% | 4.14% | 4.14% | 4.14% | 4.14% | 4.14% | 4.14% | 4.14% | 4.14% | 4.14% | 4.14% | 4.14% | 4.14% | 4.14% | 4.14% | 4.14% | 4.14% | 4.14% | 4.14%
RA3Utry** | R&D | Advanced | 30 | Utility-Scale PV-Plus-Battery | * | * | 7.946% | 7.839% | 7.698% | 7.52% | 7.53% | 7.542% | 7.555% | 7.57% | 7.586% | 7.641% | 7.703% | 7.772% | 7.85% | 7.94% | 7.932% | 7.924% | 7.915% | 7.906% | 7.897% | 7.888% | 7.878% | 7.868% | 7.857% | 7.847% | 7.835% | 7.824% | 7.812% | 7.799% | 7.786%
RM3Utry** | R&D | Moderate | 30 | Utility-Scale PV-Plus-Battery | * | * | 7.946% | 7.839% | 7.802% | 7.709% | 7.716% | 7.723% | 7.731% | 7.74% | 7.75% | 7.784% | 7.821% | 7.861% | 7.904% | 7.951% | 7.95% | 7.948% | 7.947% | 7.945% | 7.943% | 7.941% | 7.939% | 7.937% | 7.935% | 7.933% | 7.93% | 7.928% | 7.926% | 7.923% | 7.92%
RC3Utry** | R&D | Conservative | 30 | Utility-Scale PV-Plus-Battery | * | * | 7.946% | 7.839% | 7.915% | 7.922% | 7.905% | 7.887% | 7.869% | 7.848% | 7.827% | 7.845% | 7.863% | 7.882% | 7.902% | 7.922% | 7.931% | 7.94% | 7.95% | 7.959% | 7.969% | 7.98% | 7.99% | 8.001% | 8.012% | 8.023% | 8.035% | 8.047% | 8.059% | 8.072% | 8.085%

## Summary_LCOE
Key | FinancialCase | CostCase | CRPYears | Technology | TechDetail | DisplayName | 2022 | 2023 | 2024 | 2025 | 2026 | 2027 | 2028 | 2029 | 2030 | 2031 | 2032 | 2033 | 2034 | 2035 | 2036 | 2037 | 2038 | 2039 | 2040 | 2041 | 2042 | 2043 | 2044 | 2045 | 2046 | 2047 | 2048 | 2049 | 2050
RA3CSSPClass2 | R&D | Advanced | 30 | CSP | Class2 | CSP - Class 2 | 101.2431 | 95.4756 | 89.7082 | 83.9408 | 78.1734 | 72.4059 | 66.6385 | 60.8711 | 55.1036 | 54.5189 | 53.9343 | 53.3496 | 52.7649 | 52.1803 | 51.5956 | 51.0109 | 50.4262 | 49.8416 | 49.2569 | 48.6722 | 48.0875 | 47.5029 | 46.9182 | 46.3335 | 45.7488 | 45.1642 | 44.5795 | 43.9948 | 43.4101
RM3CSSPClass2 | R&D | Moderate | 30 | CSP | Class2 | CSP - Class 2 | 101.2431 | 97.0557 | 92.8683 | 88.681 | 84.4936 | 80.3062 | 76.1189 | 71.9315 | 67.7441 | 67.3314 | 66.9187 | 66.5059 | 66.0932 | 65.6805 | 65.2678 | 64.855 | 64.4423 | 64.0296 | 63.6168 | 63.2041 | 62.7914 | 62.3787 | 61.9659 | 61.5532 | 61.1405 | 60.7278 | 60.315 | 59.9023 | 59.4896
RC3CSSPClass2 | R&D | Conservative | 30 | CSP | Class2 | CSP - Class 2 | 101.2431 | 101.2431 | 101.2431 | 101.2431 | 101.2431 | 101.2431 | 101.2431 | 101.2431 | 101.2431 | 101.2431 | 101.2431 | 101.2431 | 101.2431 | 101.2431 | 101.2431 | 101.2431 | 101.2431 | 101.2431 | 101.2431 | 101.2431 | 101.2431 | 101.2431 | 101.2431 | 101.2431 | 101.2431 | 101.2431 | 101.2431 | 101.2431 | 101.2431
RA3CSSPClass3 | R&D | Advanced | 30 | CSP | Class3 | CSP - Class 3 | 104.1 | 98.167 | 92.2341 | 86.3011 | 80.3682 | 74.4352 | 68.5023 | 62.5693 | 56.6364 | 56.0345 | 55.4327 | 54.8308 | 54.229 | 53.6271 | 53.0253 | 52.4235 | 51.8216 | 51.2198 | 50.6179 | 50.0161 | 49.4142 | 48.8124 | 48.2105 | 47.6087 | 47.0069 | 46.405 | 45.8032 | 45.2013 | 44.5995
RM3CSSPClass3 | R&D | Moderate | 30 | CSP | Class3 | CSP - Class 3 | 104.1 | 99.7932 | 95.4863 | 91.1795 | 86.8727 | 82.5659 | 78.2591 | 73.9522 | 69.6454 | 69.2206 | 68.7957 | 68.3709 | 67.946 | 67.5212 | 67.0963 | 66.6715 | 66.2466 | 65.8218 | 65.3969 | 64.9721 | 64.5472 | 64.1224 | 63.6976 | 63.2727 | 62.8479 | 62.423 | 61.9982 | 61.5733 | 61.1485
RC3CSSPClass3 | R&D | Conservative | 30 | CSP | Class3 | CSP - Class 3 | 104.1 | 104.1 | 104.1 | 104.1 | 104.1 | 104.1 | 104.1 | 104.1 | 104.1 | 104.1 | 104.1 | 104.1 | 104.1 | 104.1 | 104.1 | 104.1 | 104.1 | 104.1 | 104.1 | 104.1 | 104.1 | 104.1 | 104.1 | 104.1 | 104.1 | 104.1 | 104.1 | 104.1 | 104.1
RA3CSSPClass8 | R&D | Advanced | 30 | CSP | Class8 | CSP - Class 8 | 130.0123 | 122.5781 | 115.1438 | 107.7096 | 100.2753 | 92.8411 | 85.4068 | 77.9726 | 70.5383 | 69.7807 | 69.0232 | 68.2656 | 67.508 | 66.7504 | 65.9929 | 65.2353 | 64.4777 | 63.7201 | 62.9626 | 62.205 | 61.4474 | 60.6899 | 59.9323 | 59.1747 | 58.4171 | 57.6596 | 56.902 | 56.1444 | 55.3868
RM3CSSPClass8 | R&D | Moderate | 30 | CSP | Class8 | CSP - Class 8 | 130.0123 | 124.622 | 119.2318 | 113.8415 | 108.4513 | 103.061 | 97.6708 | 92.2805 | 86.8902 | 86.3555 | 85.8207 | 85.2859 | 84.7511 | 84.2163 | 83.6816 | 83.1468 | 82.612 | 82.0772 | 81.5425 | 81.0077 | 80.4729 | 79.9381 | 79.4033 | 78.8686 | 78.3338 | 77.799 | 77.2642 | 76.7294 | 76.1947
RC3CSSPClass8 | R&D | Conservative | 30 | CSP | Class8 | CSP - Class 8 | 130.0123 | 130.0123 | 130.0123 | 130.0123 | 130.0123 | 130.0123 | 130.0123 | 130.0123 | 130.0123 | 130.0123 | 130.0123 | 130.0123 | 130.0123 | 130.0123 | 130.0123 | 130.0123 | 130.0123 | 130.0123 | 130.0123 | 130.0123 | 130.0123 | 130.0123 | 130.0123 | 130.0123 | 130.0123 | 130.0123 | 130.0123 | 130.0123 | 130.0123
RA3OfndClass1 | R&D | Advanced | 30 | OffShoreWind | Class1 | Offshore Wind - Class 1 | 103.3768 | 93.2168 | 87.4962 | 83.6055 | 75.9501 | 68.9904 | 62.4773 | 60.9581 | 59.659 | 57.9363 | 56.4926 | 55.2549 | 54.182 | 53.2244 | 52.6013 | 52.0175 | 51.4683 | 50.969 | 50.4869 | 50.0479 | 49.6209 | 49.2229 | 48.8515 | 48.4871 | 48.1463 | 47.828 | 47.5129 | 47.2182 | 46.9339
RM3OfndClass1 | R&D | Moderate | 30 | OffShoreWind | Class1 | Offshore Wind - Class 1 | 114.6268 | 109.7042 | 106.2614 | 103.6408 | 101.5573 | 99.8373 | 93.252 | 86.8904 | 80.6953 | 74.0106 | 67.6018 | 66.4405 | 65.4274 | 64.524 | 63.925 | 63.3627 | 62.8451 | 62.3559 | 61.9042 | 61.4627 | 61.0537 | 60.6752 | 60.3012 | 59.9543 | 59.6213 | 59.301 | 58.9925 | 58.7064 | 58.4188
RC3OfndClass1 | R&D | Conservative | 30 | OffShoreWind | Class1 | Offshore Wind - Class 1 | 134.4797 | 133.6385 | 132.8589 | 132.1593 | 131.5317 | 130.9144 | 130.3579 | 129.8305 | 121.6958 | 112.6725 | 103.9167 | 95.3109 | 86.864 | 78.5133 | 78.0149 | 77.546 | 77.1033 | 76.6996 | 76.3165 | 75.9517 | 75.6035 | 75.2705 | 74.9667 | 74.6599 | 74.3801 | 74.1107 | 73.8511 | 73.6005 | 73.3583
RA3OfndClass2 | R&D | Advanced | 30 | OffShoreWind | Class2 | Offshore Wind - Class 2 | 106.0088 | 95.6062 | 89.7458 | 85.745 | 77.9228 | 70.8046 | 64.1621 | 62.6152 | 61.2707 | 59.5009 | 58.0194 | 56.7622 | 55.6527 | 54.6842 | 54.0294 | 53.4367 | 52.8792 | 52.3633 | 51.875 | 51.4113 | 50.98 | 50.5785 | 50.1851 | 49.8181 | 49.4758 | 49.1374 | 48.8213 | 48.5169 | 48.2232
RM3OfndClass2 | R&D | Moderate | 30 | OffShoreWind | Class2 | Offshore Wind - Class 2 | 117.4814 | 112.4271 | 108.906 | 106.2358 | 104.099 | 102.3171 | 95.5992 | 89.0924 | 82.7942 | 75.9536 | 69.4142 | 68.2283 | 67.1815 | 66.2619 | 65.6432 | 65.0758 | 64.5412 | 64.0357 | 63.5694 | 63.1262 | 62.7037 | 62.3131 | 61.9266 | 61.5685 | 61.2247 | 60.9066 | 60.5878 | 60.2928 | 59.9955
RC3OfndClass2 | R&D | Conservative | 30 | OffShoreWind | Class2 | Offshore Wind - Class 2 | 137.7272 | 136.8873 | 136.08 | 135.3561 | 134.7075 | 134.0978 | 133.522 | 132.9761 | 124.6735 | 115.4768 | 106.5319 | 97.7421 | 89.1184 | 80.5942 | 80.0977 | 79.6139 | 79.1742 | 78.758 | 78.3628 | 77.9865 | 77.6273 | 77.2835 | 76.9706 | 76.6705 | 76.3821 | 76.0879 | 75.8203 | 75.562 | 75.3286
RA3OfndClass3 | R&D | Advanced | 30 | OffShoreWind | Class3 | Offshore Wind - Class 3 | 108.6609 | 97.9939 | 91.9568 | 87.8815 | 79.8059 | 72.4692 | 65.6056 | 64.0224 | 62.6463 | 60.8347 | 59.3181 | 58.0193 | 56.8836 | 55.8922 | 55.2329 | 54.615 | 54.0443 | 53.5056 | 53.0057 | 52.5415 | 52.0998 | 51.6786 | 51.2859 | 50.9101 | 50.5496 | 50.213 | 49.8796 | 49.5679 | 49.2673
RM3OfndClass3 | R&D | Moderate | 30 | OffShoreWind | Class3 | Offshore Wind - Class 3 | 120.5254 | 115.3521 | 111.7233 | 108.9901 | 106.7799 | 104.9562 | 98.0255 | 91.3303 | 84.8096 | 77.7532 | 71.005 | 69.7764 | 68.7194 | 67.7637 | 67.1444 | 66.5496 | 66.0023 | 65.4849 | 65.0075 | 64.5538 | 64.1214 | 63.7214 | 63.3257 | 62.9592 | 62.6072 | 62.2685 | 61.9551 | 61.6403 | 61.3487
RC3OfndClass3 | R&D | Conservative | 30 | OffShoreWind | Class3 | Offshore Wind - Class 3 | 141.4628 | 140.571 | 139.7749 | 139.0332 | 138.3381 | 137.7134 | 137.1235 | 136.5643 | 127.984 | 118.4878 | 109.2494 | 100.1919 | 91.2607 | 82.4534 | 81.9445 | 81.4488 | 80.9982 | 80.5543 | 80.1494 | 79.7812 | 79.4132 | 79.061 | 78.7402 | 78.4326 | 78.1202 | 77.8357 | 77.5615 | 77.2968 | 77.0408
RA3OfndClass4 | R&D | Advanced | 30 | OffShoreWind | Class4 | Offshore Wind - Class 4 | 114.2485 | 103.0123 | 96.6659 | 92.3619 | 83.812 | 76.0049 | 68.7131 | 67.0491 | 65.6028 | 63.6985 | 62.092 | 60.7271 | 59.5453 | 58.4915 | 57.7984 | 57.1491 | 56.5492 | 55.983 | 55.4684 | 54.9695 | 54.5053 | 54.0625 | 53.6498 | 53.2546 | 52.8757 | 52.5117 | 52.1715 | 51.8438 | 51.5277
RM3OfndClass4 | R&D | Moderate | 30 | OffShoreWind | Class4 | Offshore Wind - Class 4 | 126.906 | 121.4409 | 117.6519 | 114.7535 | 112.4301 | 110.5129 | 103.143 | 96.0211 | 89.0829 | 81.5819 | 74.3896 | 73.1142 | 71.9882 | 70.999 | 70.3334 | 69.7229 | 69.1477 | 68.604 | 68.0881 | 67.6114 | 67.1708 | 66.7367 | 66.3346 | 65.9358 | 65.5793 | 65.2235 | 64.8806 | 64.5631 | 64.2434
RC3OfndClass4 | R&D | Conservative | 30 | OffShoreWind | Class4 | Offshore Wind - Class 4 | 149.2426 | 148.3037 | 147.4655 | 146.6846 | 145.9527 | 145.295 | 144.6739 | 144.0851 | 134.9379 | 124.8267 | 114.9871 | 105.3154 | 95.8225 | 86.4373 | 85.8831 | 85.3617 | 84.8875 | 84.4387 | 84.0126 | 83.607 | 83.2198 | 82.8671 | 82.5118 | 82.1881 | 81.877 | 81.5601 | 81.2716 | 80.993 | 80.741
RA3OfndClass5 | R&D | Advanced | 30 | OffShoreWind | Class5 | Offshore Wind - Class 5 | 122.3057 | 110.2631 | 103.489 | 98.8702 | 89.6527 | 81.2725 | 73.4273 | 71.6366 | 70.0948 | 68.0459 | 66.3311 | 64.8759 | 63.5918 | 62.471 | 61.7258 | 61.0397 | 60.3945 | 59.7974 | 59.2323 | 58.6958 | 58.1966 | 57.732 | 57.2883 | 56.8635 | 56.456 | 56.0756 | 55.6988 | 55.3466 | 55.0177
RM3OfndClass5 | R&D | Moderate | 30 | OffShoreWind | Class5 | Offshore Wind - Class 5 | 135.9563 | 130.1256 | 126.043 | 122.9475 | 120.4708 | 118.4054 | 110.4598 | 102.7824 | 95.3241 | 87.2394 | 79.505 | 78.1339 | 76.94 | 75.8765 | 75.1611 | 74.505 | 73.8869 | 73.3023 | 72.7632 | 72.2508 | 71.7623 | 71.3108 | 70.8788 | 70.4647 | 70.0671 | 69.6846 | 69.3161 | 68.9751 | 68.6459
RC3OfndClass5 | R&D | Conservative | 30 | OffShoreWind | Class5 | Offshore Wind - Class 5 | 160.0456 | 159.0697 | 158.1311 | 157.2899 | 156.5362 | 155.8277 | 155.1585 | 154.524 | 144.6597 | 133.7577 | 123.1495 | 112.7473 | 102.5116 | 92.3922 | 91.7964 | 91.256 | 90.7262 | 90.244 | 89.7861 | 89.3698 | 88.9535 | 88.5551 | 88.1925 | 87.8447 | 87.5104 | 87.1695 | 86.8594 | 86.579 | 86.2895
RA3OfndClass6 | R&D | Advanced | 30 | OffShoreWind | Class6 | Offshore Wind - Class 6 | 151.577 | 136.6492 | 128.2402 | 122.5289 | 111.1803 | 100.8066 | 91.127 | 88.9084 | 86.9902 | 84.4549 | 82.3305 | 80.5251 | 78.9565 | 77.5624 | 76.6355 | 75.7667 | 74.9684 | 74.2337 | 73.5386 | 72.8787 | 72.269 | 71.6878 | 71.1324 | 70.6006 | 70.1082 | 69.6177 | 69.1631 | 68.7252 | 68.32
RM3OfndClass6 | R&D | Moderate | 30 | OffShoreWind | Class6 | Offshore Wind - Class 6 | 168.403 | 161.1699 | 156.0955 | 152.2765 | 149.2267 | 146.6715 | 136.8561 | 127.3894 | 118.1747 | 108.2 | 98.6492 | 96.955 | 95.4654 | 94.1434 | 93.2692 | 92.4486 | 91.6751 | 90.9681 | 90.298 | 89.6609 | 89.0536 | 88.4972 | 87.9651 | 87.4315 | 86.942 | 86.4945 | 86.0408 | 85.6031 | 85.2032
RC3OfndClass6 | R&D | Conservative | 30 | OffShoreWind | Class6 | Offshore Wind - Class 6 | 198.0961 | 196.8262 | 195.7037 | 194.7131 | 193.7315 | 192.8615 | 192.0402 | 191.2617 | 179.0661 | 165.6602 | 152.5436 | 139.7359 | 127.1024 | 114.6474 | 113.9135 | 113.2232 | 112.5713 | 111.985 | 111.3973 | 110.8681 | 110.3633 | 109.8807 | 109.4182 | 109.0048 | 108.5775 | 108.1658 | 107.7988 | 107.4148 | 107.0733
RA3OfndClass7 | R&D | Advanced | 30 | OffShoreWind | Class7 | Offshore Wind - Class 7 | 207.3122 | 186.8812 | 175.3643 | 167.5546 | 151.9113 | 137.6157 | 124.2795 | 121.2345 | 118.6203 | 115.1543 | 112.2389 | 109.7868 | 107.602 | 105.7016 | 104.438 | 103.2539 | 102.1739 | 101.1549 | 100.2237 | 99.3073 | 98.4674 | 97.6667 | 96.9013 | 96.2003 | 95.4968 | 94.852 | 94.2319 | 93.6346 | 93.0585
RM3OfndClass7 | R&D | Moderate | 30 | OffShoreWind | Class7 | Offshore Wind - Class 7 | 230.5645 | 220.6076 | 213.7161 | 208.5122 | 204.2807 | 200.7629 | 187.2438 | 174.2302 | 161.511 | 147.7446 | 134.5843 | 132.2504 | 130.2543 | 128.4511 | 127.2019 | 126.1166 | 125.0509 | 124.0863 | 123.1722 | 122.3033 | 121.4751 | 120.6839 | 119.9686 | 119.2414 | 118.5842 | 117.9523 | 117.344 | 116.7574 | 116.191
RC3OfndClass7 | R&D | Conservative | 30 | OffShoreWind | Class7 | Offshore Wind - Class 7 | 271.5978 | 269.8404 | 268.3086 | 266.8811 | 265.6422 | 264.3804 | 263.2844 | 262.2468 | 245.4285 | 226.8689 | 208.7928 | 191.0976 | 173.6439 | 156.4507 | 155.4055 | 154.4776 | 153.602 | 152.7728 | 152.0411 | 151.2903 | 150.573 | 149.9416 | 149.2825 | 148.7036 | 148.1477 | 147.5586 | 147.0435 | 146.5465 | 146.0663
RA3OfndClass8 | R&D | Advanced | 30 | OffShoreWind | Class8 | Offshore Wind - Class 8 | [8 empty] | 90.9127 | 80.6353 | 74.795 | 70.7792 | 67.7836 | 65.3964 | 60.5213 | 57.3094 | 54.9364 | 53.0679 | 51.544 | 50.2563 | 49.1534 | 48.1944 | 47.3322 | 46.5652 | 45.8688 | 45.2404 | 44.6535 | 44.1181 | 43.62
RM3OfndClass8 | R&D | Moderate | 30 | OffShoreWind | Class8 | Offshore Wind - Class 8 | [8 empty] | 132.7447 | 115.3797 | 102.7454 | 98.245 | 94.82 | 92.0735 | 86.3549 | 82.5249 | 79.6657 | 77.3963 | 75.5367 | 73.9422 | 72.5872 | 71.3787 | 70.3132 | 69.3516 | 68.4761 | 67.6729 | 66.9313 | 66.2562 | 65.6135
RC3OfndClass8 | R&D | Conservative | 30 | OffShoreWind | Class8 | Offshore Wind - Class 8 | [8 empty] | 207.1887 | 186.446 | 170.3962 | 156.3703 | 143.4525 | 131.2725 | 125.0112 | 120.7202 | 117.4814 | 114.9131 | 112.7791 | 110.9566 | 109.3913 | 107.984 | 106.7447 | 105.6006 | 104.5772 | 103.6363 | 102.7659 | 101.9562 | 101.1996
RA3OfndClass9 | R&D | Advanced | 30 | OffShoreWind | Class9 | Offshore Wind - Class 9 | [8 empty] | 95.6135 | 84.7714 | 78.611 | 74.3758 | 71.2165 | 68.6991 | 63.5547 | 60.1539 | 57.6506 | 55.6906 | 54.0829 | 52.7246 | 51.5613 | 50.5399 | 49.6404 | 48.822 | 48.0878 | 47.4251 | 46.8063 | 46.2419 | 45.7167
RM3OfndClass9 | R&D | Moderate | 30 | OffShoreWind | Class9 | Offshore Wind - Class 9 | [8 empty] | 139.7767 | 121.441 | 108.0978 | 103.3284 | 99.716 | 96.8393 | 90.8035 | 86.7435 | 83.7267 | 81.3324 | 79.3705 | 77.7043 | 76.2589 | 74.9842 | 73.8601 | 72.8458 | 71.9224 | 71.0752 | 70.2931 | 69.5809 | 68.9031
RC3OfndClass9 | R&D | Conservative | 30 | OffShoreWind | Class9 | Offshore Wind - Class 9 | [8 empty] | 218.393 | 196.4852 | 179.5305 | 164.7119 | 151.063 | 138.1925 | 131.5547 | 127.0536 | 123.6351 | 120.9243 | 118.672 | 116.7485 | 115.0719 | 113.6113 | 112.2794 | 111.096 | 109.9927 | 109 | 108.0816 | 107.2274 | 106.4291
RA3OfndClass0 | R&D | Advanced | 30 | OffShoreWind | Class10 | Offshore Wind - Class 10 | [8 empty] | 97.706 | 86.609 | 80.2774 | 75.9516 | 72.6988 | 70.1189 | 64.8448 | 61.3704 | 58.7924 | 56.7833 | 55.1354 | 53.7432 | 52.5509 | 51.5041 | 50.5822 | 49.7436 | 48.9912 | 48.3121 | 47.678 | 47.0996 | 46.5614
RM3OfndClass0 | R&D | Moderate | 30 | OffShoreWind | Class10 | Offshore Wind - Class 10 | [8 empty] | 143.0026 | 124.1919 | 110.4777 | 105.6109 | 101.9076 | 98.9585 | 92.7691 | 88.606 | 85.5128 | 83.0579 | 81.0463 | 79.3219 | 77.8562 | 76.5494 | 75.3817 | 74.342 | 73.3956 | 72.5273 | 71.7402 | 70.9958 | 70.3154
RC3OfndClass0 | R&D | Conservative | 30 | OffShoreWind | Class10 | Offshore Wind - Class 10 | [8 empty] | 223.6445 | 201.2084 | 183.7655 | 168.5563 | 154.5465 | 141.3349 | 134.5279 | 129.912 | 126.4066 | 123.6269 | 121.3172 | 119.3449 | 117.6259 | 116.1281 | 114.7626 | 113.5491 | 112.418 | 111.4001 | 110.4584 | 109.5826 | 108.7642
RA3OfndClass1 | R&D | Advanced | 30 | OffShoreWind | Class11 | Offshore Wind - Class 11 | [8 empty] | 101.0404 | 89.5451 | 82.9861 | 78.5049 | 75.1353 | 72.4627 | 67.0134 | 63.4019 | 60.7436 | 58.6509 | 56.9442 | 55.5131 | 54.2779 | 53.1935 | 52.2284 | 51.3697 | 50.5903 | 49.8868 | 49.2299 | 48.6307 | 48.0733
RM3OfndClass1 | R&D | Moderate | 30 | OffShoreWind | Class11 | Offshore Wind - Class 11 | [8 empty] | 147.9612 | 128.4705 | 114.2597 | 109.2177 | 105.381 | 102.3257 | 95.9147 | 91.6024 | 88.3983 | 85.8555 | 83.7717 | 82.0022 | 80.4672 | 79.1135 | 77.9198 | 76.8427 | 75.862 | 74.9624 | 74.1318 | 73.3756 | 72.6559
RC3OfndClass1 | R&D | Conservative | 30 | OffShoreWind | Class11 | Offshore Wind - Class 11 | [8 empty] | 231.4983 | 208.2058 | 190.1754 | 174.4145 | 159.8962 | 146.2051 | 139.1541 | 134.3728 | 130.7416 | 127.8621 | 125.4696 | 123.4265 | 121.6456 | 120.0941 | 118.6795 | 117.4225 | 116.2753 | 115.1962 | 114.2207 | 113.3134 | 112.4656
RA3OfndClass2 | R&D | Advanced | 30 | OffShoreWind | Class12 | Offshore Wind - Class 12 | [8 empty] | 107.4155 | 95.1915 | 88.2327 | 83.4647 | 79.895 | 77.0503 | 71.2577 | 67.418 | 64.5916 | 62.3785 | 60.5631 | 59.0408 | 57.7269 | 56.5732 | 55.5572 | 54.6435 | 53.814 | 53.055 | 52.3662 | 51.7286 | 51.1352
RM3OfndClass2 | R&D | Moderate | 30 | OffShoreWind | Class12 | Offshore Wind - Class 12 | [8 empty] | 157.2487 | 136.5344 | 121.4582 | 116.0951 | 112.0371 | 108.7633 | 101.9716 | 97.3871 | 93.9806 | 91.2768 | 89.0613 | 87.1796 | 85.5471 | 84.1248 | 82.8551 | 81.6923 | 80.666 | 79.7089 | 78.8251 | 78.0207 | 77.2548
RC3OfndClass2 | R&D | Conservative | 30 | OffShoreWind | Class12 | Offshore Wind - Class 12 | [8 empty] | 246.0417 | 221.2849 | 202.1228 | 185.3335 | 169.9465 | 155.3994 | 147.9382 | 142.8245 | 138.9948 | 135.9038 | 133.3605 | 131.2169 | 129.323 | 127.6457 | 126.1687 | 124.8321 | 123.5853 | 122.464 | 121.4265 | 120.4616 | 119.5597
RA3OfndClass3 | R&D | Advanced | 30 | OffShoreWind | Class13 | Offshore Wind - Class 13 | [8 empty] | 148.9693 | 131.7874 | 121.9758 | 115.2977 | 110.264 | 106.2842 | 98.1334 | 92.7313 | 88.7597 | 85.6552 | 83.089 | 80.9603 | 79.1045 | 77.494 | 76.0614 | 74.7729 | 73.6215 | 72.5509 | 71.5825 | 70.6861 | 69.8521
RM3OfndClass3 | R&D | Moderate | 30 | OffShoreWind | Class13 | Offshore Wind - Class 13 | [8 empty] | 219.0859 | 189.8843 | 168.5996 | 161.0667 | 155.3453 | 150.7689 | 141.1621 | 134.7318 | 129.9303 | 126.1519 | 123.0334 | 120.3849 | 118.0873 | 116.0609 | 114.2804 | 112.6741 | 111.212 | 109.8711 | 108.6334 | 107.4844 | 106.4406
RC3OfndClass3 | R&D | Conservative | 30 | OffShoreWind | Class13 | Offshore Wind - Class 13 | [8 empty] | 344.2512 | 309.3008 | 282.2631 | 258.5626 | 236.7945 | 216.2726 | 205.6723 | 198.5387 | 193.1131 | 188.8232 | 185.21 | 182.1711 | 179.524 | 177.1814 | 175.0819 | 173.1806 | 171.4439 | 169.8929 | 168.4132 | 167.0358 | 165.7934
RA3OfndClass4 | R&D | Advanced | 30 | OffShoreWind | Class14 | Offshore Wind - Class 14 | [8 empty] | 209.9902 | 185.6453 | 171.7735 | 162.2813 | 155.1865 | 149.5065 | 137.9608 | 130.3106 | 124.6971 | 120.2811 | 116.659 | 113.6361 | 110.992 | 108.7043 | 106.704 | 104.8726 | 103.2098 | 101.7212 | 100.3515 | 99.0837 | 97.9044
RM3OfndClass4 | R&D | Moderate | 30 | OffShoreWind | Class14 | Offshore Wind - Class 14 | [8 empty] | 309.3605 | 268.0043 | 237.7272 | 227.1043 | 218.9862 | 212.4352 | 198.8618 | 189.7361 | 182.9838 | 177.5695 | 173.1538 | 169.4044 | 166.1521 | 163.3408 | 160.7775 | 158.5173 | 156.4072 | 154.523 | 152.7847 | 151.172 | 149.6683
RC3OfndClass4 | R&D | Conservative | 30 | OffShoreWind | Class14 | Offshore Wind - Class 14 | [8 empty] | 486.944 | 437.364 | 398.9226 | 365.3566 | 334.4236 | 305.2874 | 290.2638 | 280.1013 | 272.4391 | 266.3117 | 261.2182 | 256.9595 | 253.1634 | 249.8002 | 246.8718 | 244.2233 | 241.7201 | 239.5009 | 237.4491 | 235.5415 | 233.6757
RA3UtPVClass1 | R&D | Advanced | 30 | UtilityPV | Class1 | Utility PV - Class 1 | 38.8848 | 40.5474 | 38.3179 | 36.1328 | 33.9909 | 31.8908 | 29.8313 | 27.8111 | 25.8292 | 23.8843 | 21.9754 | 20.1015 | 18.2616 | 16.4549 | 16.2222 | 15.9912 | 15.7619 | 15.5343 | 15.3084 | 15.084 | 14.8613 | 14.6402 | 14.4206 | 14.2027 | 13.9862 | 13.7713 | 13.5579 | 13.346 | 13.1356
RM3UtPVClass1 | R&D | Moderate | 30 | UtilityPV | Class1 | Utility PV - Class 1 | 39.0513 | 40.8928 | 39.2361 | 37.5985 | 35.9796 | 34.3792 | 32.7968 | 31.2322 | 29.685 | 28.1549 | 26.6417 | 25.1451 | 23.6647 | 22.2004 | 21.7968 | 21.3964 | 20.9989 | 20.6045 | 20.2131 | 19.8245 | 19.4389 | 19.0562 | 18.6763 | 18.2992 | 17.9249 | 17.5534 | 17.1845 | 16.8184 | 16.4549
RC3UtPVClass1 | R&D | Conservative | 30 | UtilityPV | Class1 | Utility PV - Class 1 | 39.2723 | 41.3556 | 40.4996 | 39.6438 | 38.7883 | 37.933 | 37.078 | 36.2232 | 35.3686 | 34.5142 | 33.6601 | 32.8062 | 31.9524 | 31.0989 | 30.4616 | 29.831 | 29.207 | 28.5896 | 27.9785 | 27.3738 | 26.7753 | 26.183 | 25.5966 | 25.0162 | 24.4417 | 23.8729 | 23.3099 | 22.7524 | 22.2004
RA3UtPVClass2 | R&D | Advanced | 30 | UtilityPV | Class2 | Utility PV - Class 2 | 40.1978 | 41.9205 | 39.6191 | 37.3633 | 35.1516 | 32.9827 | 30.8553 | 28.7682 | 26.7202 | 24.7102 | 22.7372 | 20.8 | 18.8976 | 17.0292 | 16.787 | 16.5466 | 16.308 | 16.0712 | 15.8362 | 15.6028 | 15.3712 | 15.1413 | 14.9131 | 14.6865 | 14.4615 | 14.2382 | 14.0165 | 13.7964 | 13.5778
RM3UtPVClass2 | R&D | Moderate | 30 | UtilityPV | Class2 | Utility PV - Class 2 | 40.369 | 42.2756 | 40.5657 | 38.8753 | 37.204 | 35.5515 | 33.9175 | 32.3015 | 30.7034 | 29.1228 | 27.5593 | 26.0128 | 24.4829 | 22.9693 | 22.5522 | 22.1383 | 21.7274 | 21.3197 | 20.915 | 20.5134 | 20.1147 | 19.719 | 19.3263 | 18.9364 | 18.5494 | 18.1652 | 17.7838 | 17.4051 | 17.0292
RC3UtPVClass2 | R&D | Conservative | 30 | UtilityPV | Class2 | Utility PV - Class 2 | 40.5945 | 42.7479 | 41.8631 | 40.9785 | 40.0942 | 39.2101 | 38.3263 | 37.4427 | 36.5593 | 35.6762 | 34.7933 | 33.9106 | 33.0282 | 32.1459 | 31.4892 | 30.8394 | 30.1963 | 29.5599 | 28.93 | 28.3065 | 27.6894 | 27.0785 | 26.4737 | 25.875 | 25.2823 | 24.6955 | 24.1144 | 23.5391 | 22.9693
RA3UtPVClass3 | R&D | Advanced | 30 | UtilityPV | Class3 | Utility PV - Class 3 | 42.1896 | 43.9773 | 41.5441 | 39.1612 | 36.8269 | 34.5398 | 32.2984 | 30.1012 | 27.947 | 25.8345 | 23.7623 | 21.7294 | 19.7346 | 17.7769 | 17.5312 | 17.2872 | 17.0448 | 16.8041 | 16.5649 | 16.3273 | 16.0913 | 15.8568 | 15.6238 | 15.3924 | 15.1624 | 14.934 | 14.707 | 14.4814 | 14.2573
RM3UtPVClass3 | R&D | Moderate | 30 | UtilityPV | Class3 | Utility PV - Class 3 | 42.3756 | 44.3628 | 42.555 | 40.769 | 39.0042 | 37.2603 | 35.537 | 33.8337 | 32.1502 | 30.4862 | 28.8412 | 27.2149 | 25.6071 | 24.0173 | 23.5784 | 23.143 | 22.7109 | 22.2822 | 21.8568 | 21.4347 | 21.0158 | 20.6002 | 20.1876 | 19.7782 | 19.3719 | 18.9687 | 18.5684 | 18.1712 | 17.7769
RC3UtPVClass3 | R&D | Conservative | 30 | UtilityPV | Class3 | Utility PV - Class 3 | 42.6261 | 44.8873 | 43.9582 | 43.0294 | 42.1008 | 41.1725 | 40.2444 | 39.3166 | 38.389 | 37.4617 | 36.5346 | 35.6078 | 34.6811 | 33.7547 | 33.0552 | 32.3634 | 31.6791 | 31.0023 | 30.3329 | 29.6707 | 29.0156 | 28.3674 | 27.7262 | 27.0917 | 26.4639 | 25.8427 | 25.2279 | 24.6194 | 24.0173
RA3UtPVClass4 | R&D | Advanced | 30 | UtilityPV | Class4 | Utility PV - Class 4 | 44.2969 | 46.1565 | 43.5867 | 41.0718 | 38.61 | 36.1997 | 33.839 | 31.5266 | 29.2608 | 27.0403 | 24.8636 | 22.7295 | 20.6367 | 18.5839 | 18.3331 | 18.0839 | 17.8361 | 17.5898 | 17.345 | 17.1017 | 16.8598 | 16.6193 | 16.3803 | 16.1427 | 15.9064 | 15.6716 | 15.4381 | 15.206 | 14.9752
RM3UtPVClass4 | R&D | Moderate | 30 | UtilityPV | Class4 | Utility PV - Class 4 | 44.4977 | 46.5725 | 44.6635 | 42.7783 | 40.9165 | 39.0776 | 37.2612 | 35.4669 | 33.6943 | 31.9429 | 30.2124 | 28.5023 | 26.8124 | 25.1422 | 24.6804 | 24.2222 | 23.7678 | 23.3169 | 22.8696 | 22.4259 | 21.9856 | 21.5488 | 21.1153 | 20.6853 | 20.2585 | 19.835 | 19.4148 | 18.9978 | 18.5839
RC3UtPVClass4 | R&D | Conservative | 30 | UtilityPV | Class4 | Utility PV - Class 4 | 44.7724 | 47.1474 | 46.1715 | 45.1959 | 44.2205 | 43.2455 | 42.2707 | 41.2962 | 40.3219 | 39.3479 | 38.3742 | 37.4006 | 36.4273 | 35.4543 | 34.7112 | 33.9766 | 33.2504 | 32.5325 | 31.8226 | 31.1208 | 30.4268 | 29.7405 | 29.0618 | 28.3906 | 27.7267 | 27.07 | 26.4205 | 25.7779 | 25.1422
RA3UtPVClass5 | R&D | Advanced | 30 | UtilityPV | Class5 | Utility PV - Class 5 | 46.6223 | 48.5676 | 45.8525 | 43.1967 | 40.5981 | 38.055 | 35.5655 | 33.1279 | 30.7405 | 28.4017 | 26.1101 | 23.8642 | 21.6626 | 19.5041 | 19.245 | 18.9873 | 18.7312 | 18.4764 | 18.2231 | 17.9712 | 17.7207 | 17.4715 | 17.2238 | 16.9773 | 16.7323 | 16.4886 | 16.2462 | 16.0051 | 15.7653
RM3UtPVClass5 | R&D | Moderate | 30 | UtilityPV | Class5 | Utility PV - Class 5 | 46.8385 | 49.0152 | 46.9992 | 45.0089 | 43.0439 | 41.1037 | 39.1877 | 37.2955 | 35.4267 | 33.5807 | 31.7573 | 29.9558 | 28.1761 | 26.4176 | 25.9302 | 25.4468 | 24.9674 | 24.4918 | 24.0201 | 23.5522 | 23.088 | 22.6275 | 22.1707 | 21.7175 | 21.2678 | 20.8217 | 20.3791 | 19.9399 | 19.5041
RC3UtPVClass5 | R&D | Conservative | 30 | UtilityPV | Class5 | Utility PV - Class 5 | 47.1346 | 49.635 | 48.6076 | 47.5805 | 46.5537 | 45.5272 | 44.501 | 43.475 | 42.4494 | 41.424 | 40.3988 | 39.3739 | 38.3493 | 37.3249 | 36.5375 | 35.7593 | 34.9902 | 34.2301 | 33.4788 | 32.7362 | 32.002 | 31.2761 | 30.5585 | 29.8489 | 29.1473 | 28.4535 | 27.7673 | 27.0887 | 26.4176
RA3UtPVClass6 | R&D | Advanced | 30 | UtilityPV | Class6 | Utility PV - Class 6 | 49.1642 | 51.2018 | 48.3267 | 45.5159 | 42.7671 | 40.0782 | 37.4473 | 34.8725 | 32.3518 | 29.8837 | 27.4664 | 25.0984 | 22.7781 | 20.504 | 20.2364 | 19.9701 | 19.7052 | 19.4416 | 19.1794 | 18.9186 | 18.659 | 18.4008 | 18.1439 | 17.8883 | 17.634 | 17.381 | 17.1292 | 16.8787 | 16.6294
RM3UtPVClass6 | R&D | Moderate | 30 | UtilityPV | Class6 | Utility PV - Class 6 | 49.3977 | 51.6851 | 49.5515 | 47.4458 | 45.3674 | 43.3159 | 41.2906 | 39.2911 | 37.3168 | 35.3672 | 33.442 | 31.5406 | 29.6625 | 27.8074 | 27.292 | 26.7808 | 26.2739 | 25.7712 | 25.2727 | 24.7782 | 24.2878 | 23.8014 | 23.3189 | 22.8403 | 22.3655 | 21.8946 | 21.4274 | 20.9639 | 20.504
RC3UtPVClass6 | R&D | Conservative | 30 | UtilityPV | Class6 | Utility PV - Class 6 | 49.7181 | 52.3555 | 51.2717 | 50.1884 | 49.1053 | 48.0225 | 46.9401 | 45.8579 | 44.776 | 43.6944 | 42.6131 | 41.532 | 40.4512 | 39.3707 | 38.5343 | 37.708 | 36.8916 | 36.0849 | 35.2878 | 34.5001 | 33.7216 | 32.9522 | 32.1917 | 31.44 | 30.6968 | 29.9621 | 29.2358 | 28.5176 | 27.8074
RA3UtPVClass7 | R&D | Advanced | 30 | UtilityPV | Class7 | Utility PV - Class 7 | 51.8242 | 53.9584 | 50.9159 | 47.9429 | 45.0368 | 42.1954 | 39.4166 | 36.6982 | 34.0381 | 31.4346 | 28.8859 | 26.39 | 23.9455 | 21.5507 | 21.274 | 20.9986 | 20.7245 | 20.4517 | 20.1802 | 19.91 | 19.641 | 19.3733 | 19.1069 | 18.8416 | 18.5776 | 18.3148 | 18.0533 | 17.7929 | 17.5337
RM3UtPVClass7 | R&D | Moderate | 30 | UtilityPV | Class7 | Utility PV - Class 7 | 52.0745 | 54.4761 | 52.218 | 49.9903 | 47.7922 | 45.6232 | 43.4828 | 41.3702 | 39.285 | 37.2266 | 35.1946 | 33.1883 | 31.2072 | 29.251 | 28.7071 | 28.1678 | 27.6331 | 27.1029 | 26.5771 | 26.0556 | 25.5385 | 25.0256 | 24.517 | 24.0125 | 23.5121 | 23.0158 | 22.5235 | 22.0351 | 21.5507
RC3UtPVClass7 | R&D | Conservative | 30 | UtilityPV | Class7 | Utility PV - Class 7 | 52.4217 | 55.2025 | 54.0599 | 52.9176 | 51.7756 | 50.634 | 49.4926 | 48.3516 | 47.2109 | 46.0705 | 44.9303 | 43.7905 | 42.6509 | 41.5116 | 40.6229 | 39.7451 | 38.8782 | 38.0219 | 37.176 | 36.3403 | 35.5147 | 34.699 | 33.893 | 33.0964 | 32.3093 | 31.5313 | 30.7624 | 30.0023 | 29.251
RA3UtPVClass8 | R&D | Advanced | 30 | UtilityPV | Class8 | Utility PV - Class 8 | 53.9012 | 56.1206 | 52.956 | 49.8636 | 46.8409 | 43.8855 | 40.9952 | 38.1677 | 35.401 | 32.6932 | 30.0422 | 27.4463 | 24.9039 | 22.4131 | 22.1254 | 21.8391 | 21.5542 | 21.2705 | 20.9883 | 20.7073 | 20.4276 | 20.1493 | 19.8722 | 19.5965 | 19.322 | 19.0487 | 18.7767 | 18.506 | 18.2365
RM3UtPVClass8 | R&D | Moderate | 30 | UtilityPV | Class8 | Utility PV - Class 8 | 54.1596 | 56.6552 | 54.3046 | 51.9859 | 49.6982 | 47.4409 | 45.2135 | 43.0153 | 40.8457 | 38.7042 | 36.5901 | 34.5031 | 32.4424 | 30.4078 | 29.8433 | 29.2836 | 28.7286 | 28.1783 | 27.6324 | 27.0911 | 26.5543 | 26.0218 | 25.4937 | 24.9698 | 24.4502 | 23.9348 | 23.4235 | 22.9163 | 22.4131
RC3UtPVClass8 | R&D | Conservative | 30 | UtilityPV | Class8 | Utility PV - Class 8 | 54.5229 | 57.4152 | 56.2268 | 55.0387 | 53.8509 | 52.6635 | 51.4765 | 50.2897 | 49.1033 | 47.9171 | 46.7313 | 45.5458 | 44.3605 | 43.1755 | 42.2496 | 41.3352 | 40.4321 | 39.5401 | 38.6591 | 37.7887 | 36.9289 | 36.0795 | 35.2402 | 34.4109 | 33.5913 | 32.7814 | 31.981 | 31.1898 | 30.4078
RA3UtPVClass9 | R&D | Advanced | 30 | UtilityPV | Class9 | Utility PV - Class 9 | 56.6445 | 58.9684 | 55.6353 | 52.3792 | 49.1974 | 46.0873 | 43.0464 | 40.0724 | 37.1631 | 34.3163 | 31.53 | 28.8022 | 26.1312 | 23.5151 | 23.2161 | 22.9185 | 22.6222 | 22.3272 | 22.0336 | 21.7413 | 21.4502 | 21.1605 | 20.872 | 20.5848 | 20.2988 | 20.0141 | 19.7307 | 19.4485 | 19.1675
RM3UtPVClass9 | R&D | Moderate | 30 | UtilityPV | Class9 | Utility PV - Class 9 | 56.9182 | 59.5344 | 57.0584 | 54.6163 | 52.2075 | 49.8312 | 47.4867 | 45.1735 | 42.8909 | 40.6382 | 38.4148 | 36.2203 | 34.0539 | 31.9152 | 31.3219 | 30.7337 | 30.1504 | 29.572 | 28.9984 | 28.4296 | 27.8654 | 27.306 | 26.7511 | 26.2007 | 25.6549 | 25.1134 | 24.5763 | 24.0436 | 23.5151
RC3UtPVClass9 | R&D | Conservative | 30 | UtilityPV | Class9 | Utility PV - Class 9 | 57.3062 | 60.3462 | 59.0971 | 57.8483 | 56.6 | 55.3519 | 54.1043 | 52.8569 | 51.6099 | 50.3632 | 49.1169 | 47.8708 | 46.6251 | 45.3796 | 44.4018 | 43.4365 | 42.4833 | 41.542 | 40.6124 | 39.6943 | 38.7875 | 37.8917 | 37.0069 | 36.1327 | 35.2689 | 34.4155 | 33.5722 | 32.7388 | 31.9152
RA3UtPVClass0 | R&D | Advanced | 30 | UtilityPV | Class10 | Utility PV - Class 10 | 61.7323 | 64.2453 | 60.5959 | 57.0329 | 53.5531 | 50.1536 | 46.8317 | 43.5845 | 40.4097 | 37.3046 | 34.2671 | 31.2949 | 28.3859 | 25.538 | 25.2199 | 24.9031 | 24.5875 | 24.2731 | 23.96 | 23.6482 | 23.3375 | 23.0281 | 22.7199 | 22.4129 | 22.1071 | 21.8024 | 21.499 | 21.1967 | 20.8956
RM3UtPVClass0 | R&D | Moderate | 30 | UtilityPV | Class10 | Utility PV - Class 10 | 62.0393 | 64.8798 | 62.1711 | 59.5003 | 56.8667 | 54.2696 | 51.7081 | 49.1815 | 46.6891 | 44.2301 | 41.804 | 39.4099 | 37.0473 | 34.7156 | 34.0664 | 33.423 | 32.785 | 32.1526 | 31.5255 | 30.9038 | 30.2874 | 29.6762 | 29.0701 | 28.4691 | 27.8731 | 27.2821 | 26.6959 | 26.1146 | 25.538
RC3UtPVClass0 | R&D | Conservative | 30 | UtilityPV | Class10 | Utility PV - Class 10 | 62.473 | 65.787 | 64.4253 | 63.064 | 61.703 | 60.3425 | 58.9823 | 57.6225 | 56.2631 | 54.904 | 53.5453 | 52.1869 | 50.8288 | 49.471 | 48.3973 | 47.3376 | 46.2915 | 45.2588 | 44.2392 | 43.2326 | 42.2387 | 41.2571 | 40.2878 | 39.3304 | 38.3848 | 37.4507 | 36.5279 | 35.6163 | 34.7156
RA3LandClass1 | R&D | Advanced | 30 | LandbasedWind | Class1 | Land-Based Wind - Class 1 - Technology 1 | 29.282 | 30.1288 | 28.0059 | 25.993 | 24.9548 | 23.9441 | 22.9598 | 22.0012 | 21.0674 | 20.7548 | 20.4428 | 20.1313 | 19.8204 | 19.5099 | 19.2 | 18.8907 | 18.5818 | 18.2735 | 17.9657 | 17.6584 | 17.3517 | 17.0454 | 16.7397 | 16.4345 | 16.1299 | 15.8257 | 15.522 | 15.2189 | 14.9163
RM3LandClass1 | R&D | Moderate | 30 | LandbasedWind | Class1 | Land-Based Wind - Class 1 - Technology 1 | 29.4959 | 30.7712 | 29.0097 | 27.3162 | 26.6112 | 25.9165 | 25.2319 | 24.5573 | 23.8923 | 23.6469 | 23.4018 | 23.1571 | 22.9129 | 22.669 | 22.4255 | 22.1824 | 21.9397 | 21.6974 | 21.4555 | 21.2139 | 20.9728 | 20.732 | 20.4916 | 20.2516 | 20.012 | 19.7728 | 19.5339 | 19.2954 | 19.0574
RC3LandClass1 | R&D | Conservative | 30 | LandbasedWind | Class1 | Land-Based Wind - Class 1 - Technology 1 | 29.6817 | 31.5164 | 30.2432 | 28.9882 | 28.7583 | 28.529 | 28.3003 | 28.0723 | 27.8449 | 27.6371 | 27.4298 | 27.223 | 27.0167 | 26.811 | 26.6057 | 26.4009 | 26.1966 | 25.9928 | 25.7895 | 25.5867 | 25.3843 | 25.1825 | 24.9811 | 24.7803 | 24.5799 | 24.3799 | 24.1805 | 23.9815 | 23.783
RA3LandClass2 | R&D | Advanced | 30 | LandbasedWind | Class2 | Land-Based Wind - Class 2 - Technology 1 | 31.2031 | 32.0979 | 29.8293 | 27.6789 | 26.5672 | 25.4854 | 24.4322 | 23.4069 | 22.4083 | 22.0782 | 21.7485 | 21.4194 | 21.0907 | 20.7626 | 20.4349 | 20.1077 | 19.781 | 19.4548 | 19.1291 | 18.8039 | 18.4791 | 18.1549 | 17.8311 | 17.5078 | 17.185 | 16.8627 | 16.5409 | 16.2195 | 15.8986
RM3LandClass2 | R&D | Moderate | 30 | LandbasedWind | Class2 | Land-Based Wind - Class 2 - Technology 1 | 31.4384 | 32.7978 | 30.9202 | 29.1152 | 28.3637 | 27.6233 | 26.8937 | 26.1746 | 25.4658 | 25.2042 | 24.943 | 24.6822 | 24.4219 | 24.1619 | 23.9024 | 23.6433 | 23.3846 | 23.1263 | 22.8685 | 22.611 | 22.354 | 22.0974 | 21.8411 | 21.5853 | 21.3299 | 21.075 | 20.8204 | 20.5662 | 20.3124
RC3LandClass2 | R&D | Conservative | 30 | LandbasedWind | Class2 | Land-Based Wind - Class 2 - Technology 1 | 31.6365 | 33.592 | 32.235 | 30.8973 | 30.6523 | 30.4079 | 30.1641 | 29.9211 | 29.6787 | 29.4572 | 29.2363 | 29.0159 | 28.796 | 28.5767 | 28.3579 | 28.1396 | 27.9218 | 27.7046 | 27.4879 | 27.2718 | 27.0561 | 26.841 | 26.6263 | 26.4122 | 26.1986 | 25.9856 | 25.773 | 25.5609 | 25.3493
RA3LandClass3 | R&D | Advanced | 30 | LandbasedWind | Class3 | Land-Based Wind - Class 3 - Technology 1 | 31.9195 | 32.8319 | 30.5088 | 28.307 | 27.1678 | 26.0592 | 24.9803 | 23.9299 | 22.9072 | 22.5705 | 22.2344 | 21.8987 | 21.5635 | 21.2288 | 20.8946 | 20.5609 | 20.2276 | 19.8948 | 19.5625 | 19.2306 | 18.8992 | 18.5683 | 18.2379 | 17.9079 | 17.5784 | 17.2494 | 16.9208 | 16.5927 | 16.2651
RM3LandClass3 | R&D | Moderate | 30 | LandbasedWind | Class3 | Land-Based Wind - Class 3 - Technology 1 | 32.163 | 33.5537 | 31.6329 | 29.7863 | 29.0175 | 28.26 | 27.5135 | 26.7779 | 26.0528 | 25.7851 | 25.5179 | 25.2511 | 24.9848 | 24.7188 | 24.4533 | 24.1883 | 23.9236 | 23.6594 | 23.3956 | 23.1322 | 22.8692 | 22.6067 | 22.3446 | 22.0829 | 21.8216 | 21.5607 | 21.3003 | 21.0402 | 20.7806
RC3LandClass3 | R&D | Conservative | 30 | LandbasedWind | Class3 | Land-Based Wind - Class 3 - Technology 1 | 32.3657 | 34.3663 | 32.978 | 31.6095 | 31.3588 | 31.1088 | 30.8594 | 30.6108 | 30.3628 | 30.1362 | 29.9101 | 29.6847 | 29.4597 | 29.2353 | 29.0115 | 28.7882 | 28.5654 | 28.3432 | 28.1215 | 27.9004 | 27.6797 | 27.4596 | 27.2401 | 27.021 | 26.8025 | 26.5845 | 26.367 | 26.1501 | 25.9336
RA3LandClass4 | R&D | Advanced | 30 | LandbasedWind | Class4 | Land-Based Wind - Class 4 - Technology 1 | 32.7881 | 33.7218 | 31.3324 | 29.0681 | 27.8953 | 26.7543 | 25.644 | 24.5632 | 23.511 | 23.1666 | 22.8227 | 22.4792 | 22.1361 | 21.7936 | 21.4515 | 21.1098 | 20.7686 | 20.4279 | 20.0876 | 19.7477 | 19.4083 | 19.0694 | 18.7309 | 18.3929 | 18.0553 | 17.7182 | 17.3815 | 17.0453 | 16.7095
RM3LandClass4 | R&D | Moderate | 30 | LandbasedWind | Class4 | Land-Based Wind - Class 4 - Technology 1 | 33.0418 | 34.4705 | 32.4972 | 30.6001 | 29.8103 | 29.0321 | 28.2653 | 27.5095 | 26.7646 | 26.4897 | 26.2151 | 25.941 | 25.6674 | 25.3942 | 25.1215 | 24.8491 | 24.5773 | 24.3058 | 24.0348 | 23.7642 | 23.4941 | 23.2244 | 22.9551 | 22.6862 | 22.4178 | 22.1498 | 21.8823 | 21.6151 | 21.3484
RC3LandClass4 | R&D | Conservative | 30 | LandbasedWind | Class4 | Land-Based Wind - Class 4 - Technology 1 | 33.25 | 35.3053 | 33.879 | 32.4731 | 32.2156 | 31.9587 | 31.7026 | 31.4471 | 31.1923 | 30.9596 | 30.7274 | 30.4957 | 30.2646 | 30.0341 | 29.8042 | 29.5748 | 29.3459 | 29.1176 | 28.8899 | 28.6627 | 28.436 | 28.2099 | 27.9843 | 27.7593 | 27.5348 | 27.3109 | 27.0874 | 26.8646 | 26.6422
RA3LandClass5 | R&D | Advanced | 30 | LandbasedWind | Class5 | Land-Based Wind - Class 5 - Technology 1 | 33.8949 | 34.8554 | 32.3813 | 30.0372 | 28.8216 | 27.639 | 26.4885 | 25.3689 | 24.2791 | 23.9249 | 23.571 | 23.2177 | 22.8647 | 22.5122 | 22.1601 | 21.8085 | 21.4573 | 21.1065 | 20.7561 | 20.4062 | 20.0567 | 19.7076 | 19.359 | 19.0107 | 18.6629 | 18.3155 | 17.9686 | 17.622 | 17.2759
RM3LandClass5 | R&D | Moderate | 30 | LandbasedWind | Class5 | Land-Based Wind - Class 5 - Technology 1 | 34.1619 | 35.639 | 33.5988 | 31.6374 | 30.8209 | 30.0163 | 29.2234 | 28.442 | 27.6719 | 27.3876 | 27.1038 | 26.8204 | 26.5375 | 26.255 | 25.973 | 25.6915 | 25.4104 | 25.1297 | 24.8495 | 24.5698 | 24.2905 | 24.0116 | 23.7332 | 23.4553 | 23.1777 | 22.9007 | 22.624 | 22.3478 | 22.0721
RC3LandClass5 | R&D | Conservative | 30 | LandbasedWind | Class5 | Land-Based Wind - Class 5 - Technology 1 | 34.3771 | 36.5021 | 35.0275 | 33.5739 | 33.3076 | 33.0421 | 32.7772 | 32.5131 | 32.2497 | 32.009 | 31.769 | 31.5295 | 31.2906 | 31.0522 | 30.8145 | 30.5773 | 30.3407 | 30.1047 | 29.8692 | 29.6343 | 29.3999 | 29.1662 | 28.933 | 28.7003 | 28.4682 | 28.2367 | 28.0057 | 27.7752 | 27.5453
RA3LandClass6 | R&D | Advanced | 30 | LandbasedWind | Class6 | Land-Based Wind - Class 6 - Technology 1 | 35.7734 | 36.7787 | 34.1603 | 31.6802 | 30.3913 | 29.1379 | 27.9188 | 26.7329 | 25.5789 | 25.2083 | 24.838 | 24.4681 | 24.0986 | 23.7294 | 23.3607 | 22.9923 | 22.6243 | 22.2567 | 21.8894 | 21.5226 | 21.1561 | 20.7899 | 20.4242 | 20.0588 | 19.6938 | 19.3292 | 18.965 | 18.6011 | 18.2376
RM3LandClass6 | R&D | Moderate | 30 | LandbasedWind | Class6 | Land-Based Wind - Class 6 - Technology 1 | 36.0635 | 37.6229 | 35.4691 | 33.3986 | 32.5365 | 31.6872 | 30.8502 | 30.0253 | 29.2123 | 28.9122 | 28.6125 | 28.3134 | 28.0147 | 27.7165 | 27.4188 | 27.1216 | 26.8249 | 26.5286 | 26.2328 | 25.9375 | 25.6426 | 25.3483 | 25.0544 | 24.7609 | 24.4679 | 24.1754 | 23.8834 | 23.5918 | 23.3007
RC3LandClass6 | R&D | Conservative | 30 | LandbasedWind | Class6 | Land-Based Wind - Class 6 - Technology 1 | 36.2908 | 38.534 | 36.9773 | 35.4428 | 35.1617 | 34.8814 | 34.6018 | 34.323 | 34.0449 | 33.7909 | 33.5374 | 33.2846 | 33.0324 | 32.7808 | 32.5298 | 32.2794 | 32.0296 | 31.7805 | 31.5319 | 31.2839 | 31.0365 | 30.7897 | 30.5435 | 30.2979 | 30.0529 | 29.8085 | 29.5646 | 29.3214 | 29.0787
RA3LandClass7 | R&D | Advanced | 30 | LandbasedWind | Class7 | Land-Based Wind - Class 7 - Technology 1 | 38.7659 | 39.8407 | 36.9908 | 34.2929 | 32.886 | 31.5185 | 30.1893 | 28.8969 | 27.64 | 27.2439 | 26.848 | 26.4524 | 26.057 | 25.662 | 25.2673 | 24.8728 | 24.4786 | 24.0847 | 23.6911 | 23.2978 | 22.9048 | 22.512 | 22.1195 | 21.7273 | 21.3354 | 20.9438 | 20.5524 | 20.1613 | 19.7705
RM3LandClass7 | R&D | Moderate | 30 | LandbasedWind | Class7 | Land-Based Wind - Class 7 - Technology 1 | 39.0947 | 40.941 | 38.7456 | 36.6245 | 35.8255 | 35.0381 | 34.2623 | 33.4977 | 32.7441 | 32.3641 | 31.9847 | 31.606 | 31.2278 | 30.8503 | 30.4733 | 30.097 | 29.7213 | 29.3462 | 28.9716 | 28.5977 | 28.2244 | 27.8517 | 27.4795 | 27.108 | 26.7371 | 26.3667 | 25.997 | 25.6278 | 25.2592
RC3LandClass7 | R&D | Conservative | 30 | LandbasedWind | Class7 | Land-Based Wind - Class 7 - Technology 1 | 39.3411 | 41.7729 | 40.0853 | 38.4219 | 38.1171 | 37.8132 | 37.5102 | 37.2079 | 36.9065 | 36.631 | 36.3563 | 36.0822 | 35.8088 | 35.5361 | 35.264 | 34.9926 | 34.7218 | 34.4517 | 34.1822 | 33.9134 | 33.6452 | 33.3777 | 33.1108 | 32.8445 | 32.5789 | 32.3139 | 32.0496 | 31.7859 | 31.5228
RA3LandClass8 | R&D | Advanced | 30 | LandbasedWind | Class8 | Land-Based Wind - Class 8 - Technology 2 | 44.8924 | 46.0617 | 42.5267 | 39.1956 | 37.4074 | 35.6711 | 33.985 | 32.3473 | 30.7562 | 30.3055 | 29.8554 | 29.4059 | 28.957 | 28.5087 | 28.061 | 27.6139 | 27.1674 | 26.7215 | 26.2762 | 25.8315 | 25.3874 | 24.9438 | 24.5009 | 24.0585 | 23.6168 | 23.1756 | 22.735 | 22.295 | 21.8556
RM3LandClass8 | R&D | Moderate | 30 | LandbasedWind | Class8 | Land-Based Wind - Class 8 - Technology 2 | 45.2964 | 47.3721 | 44.5936 | 41.92 | 40.8278 | 39.7517 | 38.6913 | 37.6462 | 36.6162 | 36.239 | 35.8625 | 35.4865 | 35.1112 | 34.7365 | 34.3624 | 33.9888 | 33.6159 | 33.2436 | 32.8719 | 32.5007 | 32.1302 | 31.7603 | 31.3909 | 31.0221 | 30.654 | 30.2864 | 29.9194 | 29.553 | 29.1871
RC3LandClass8 | R&D | Conservative | 30 | LandbasedWind | Class8 | Land-Based Wind - Class 8 - Technology 2 | 45.5818 | 48.481 | 46.4205 | 44.3931 | 43.9991 | 43.6061 | 43.2142 | 42.8233 | 42.4335 | 42.1162 | 41.7997 | 41.484 | 41.169 | 40.8548 | 40.5413 | 40.2286 | 39.9167 | 39.6055 | 39.2951 | 38.9854 | 38.6764 | 38.3682 | 38.0607 | 37.754 | 37.448 | 37.1427 | 36.8382 | 36.5344 | 36.2313
RA3LandClass9 | R&D | Advanced | 30 | LandbasedWind | Class9 | Land-Based Wind - Class 9 - Technology 3 | 48.7749 | 50.2203 | 46.9449 | 43.8245 | 42.2691 | 40.7583 | 39.2904 | 37.8639 | 36.4775 | 35.9386 | 35.4004 | 34.863 | 34.3263 | 33.7902 | 33.255 | 32.7204 | 32.1865 | 31.6534 | 31.121 | 30.5892 | 30.0582 | 29.5279 | 28.9983 | 28.4694 | 27.9412 | 27.4137 | 26.887 | 26.3609 | 25.8355
RM3LandClass9 | R&D | Moderate | 30 | LandbasedWind | Class9 | Land-Based Wind - Class 9 - Technology 3 | 49.2228 | 51.4254 | 48.7909 | 46.2449 | 45.2816 | 44.3325 | 43.3972 | 42.4755 | 41.567 | 41.1367 | 40.7071 | 40.2782 | 39.85 | 39.4225 | 38.9956 | 38.5695 | 38.144 | 37.7192 | 37.2951 | 36.8717 | 36.4489 | 36.0269 | 35.6055 | 35.1847 | 34.7647 | 34.3453 | 33.9266 | 33.5086 | 33.0912
RC3LandClass9 | R&D | Conservative | 30 | LandbasedWind | Class9 | Land-Based Wind - Class 9 - Technology 3 | 49.5329 | 52.5104 | 50.5503 | 48.6111 | 48.3055 | 48.0008 | 47.6968 | 47.3937 | 47.0914 | 46.7386 | 46.3866 | 46.0355 | 45.6852 | 45.3358 | 44.9872 | 44.6395 | 44.2926 | 43.9465 | 43.6013 | 43.2569 | 42.9133 | 42.5706 | 42.2287 | 41.8876 | 41.5473 | 41.2078 | 40.8692 | 40.5313 | 40.1943
RA3LandClass0 | R&D | Advanced | 30 | LandbasedWind | Class10 | Land-Based Wind - Class 10 - Technology 4 | 73.2093 | 74.9545 | 68.6515 | 62.7486 | 59.4836 | 56.3224 | 53.2611 | 50.2959 | 47.4233 | 46.7219 | 46.0215 | 45.322 | 44.6235 | 43.9259 | 43.2292 | 42.5335 | 41.8387 | 41.1448 | 40.4519 | 39.7598 | 39.0687 | 38.3785 | 37.6893 | 37.0009 | 36.3135 | 35.627 | 34.9414 | 34.2567 | 33.5729
RM3LandClass0 | R&D | Moderate | 30 | LandbasedWind | Class10 | Land-Based Wind - Class 10 - Technology 4 | 73.9903 | 77.2063 | 72.0991 | 67.2216 | 65.0321 | 62.8748 | 60.749 | 58.6539 | 56.5889 | 56.0013 | 55.4146 | 54.8289 | 54.2442 | 53.6603 | 53.0774 | 52.4955 | 51.9145 | 51.3344 | 50.7552 | 50.177 | 49.5997 | 49.0233 | 48.4479 | 47.8733 | 47.2997 | 46.727 | 46.1552 | 45.5843 | 45.0144
RC3LandClass0 | R&D | Conservative | 30 | LandbasedWind | Class10 | Land-Based Wind - Class 10 - Technology 4 | 74.4565 | 79.408 | 75.8117 | 72.2792 | 71.5573 | 70.8375 | 70.1196 | 69.4036 | 68.6896 | 68.1716 | 67.6549 | 67.1394 | 66.6252 | 66.1123 | 65.6005 | 65.0901 | 64.5808 | 64.0728 | 63.566 | 63.0604 | 62.556 | 62.0529 | 61.5509 | 61.0502 | 60.5506 | 60.0523 | 59.5551 | 59.0591 | 58.5643
RA3DindResid1 | R&D | Advanced | 30 | DistributedWind | ResidentialScaleClass1 | Residential DW - Class 1 | 150.623 | 120.7506 | 90.3426 | 76.9702 | 67.2333 | 58.9633 | 53.4882 | 48.1708 | 42.9845 | 40.5679 | 39.5332 | 38.4964 | 37.4575 | 36.4163 | 35.3727 | 34.3268 | 33.2783 | 32.2273 | 31.1735 | 30.4551 | 29.735 | 29.0131 | 28.2895 | 27.5641 | 26.8367 | 26.1072 | 25.4704 | 25.2694 | 25.0684
RM3DindResid1 | R&D | Moderate | 30 | DistributedWind | ResidentialScaleClass1 | Residential DW - Class 1 | 150.623 | 143.0043 | 125.3828 | 109.3754 | 99.3457 | 89.7811 | 80.65 | 71.9234 | 63.5068 | 59.6568 | 58.0177 | 56.3753 | 54.7295 | 53.08 | 51.4268 | 49.7698 | 48.1087 | 46.4435 | 44.7739 | 43.6409 | 42.5052 | 41.3667 | 40.2254 | 39.0811 | 37.9337 | 36.7831 | 35.7807 | 35.4755 | 35.1704
RC3DindResid1 | R&D | Conservative | 30 | DistributedWind | ResidentialScaleClass1 | Residential DW - Class 1 | 150.623 | 147.2208 | 131.5661 | 117.22 | 109.0532 | 101.2651 | 93.83 | 86.7243 | 79.9247 | 74.9279 | 72.8053 | 70.6785 | 68.5471 | 66.411 | 64.2701 | 62.1242 | 59.973 | 57.8164 | 55.6542 | 54.1895 | 52.7213 | 51.2496 | 49.7741 | 48.2948 | 46.8114 | 45.3238 | 44.0289 | 43.6404 | 43.252
RA3DindComme1 | R&D | Advanced | 30 | DistributedWind | CommercialScaleClass1 | Commercial DW - Class 1 | 101.6122 | 81.6646 | 67.0438 | 56.2828 | 49.654 | 44.0515 | 40.4663 | 37.0108 | 33.6682 | 31.8 | 30.9859 | 30.1701 | 29.3526 | 28.5334 | 27.7122 | 26.8892 | 26.0641 | 25.237 | 24.4077 | 23.839 | 23.2689 | 22.6974 | 22.1245 | 21.5501 | 20.9741 | 20.3965 | 19.9908 | 19.8124 | 19.634
RM3DindComme1 | R&D | Moderate | 30 | DistributedWind | CommercialScaleClass1 | Commercial DW - Class 1 | 101.6122 | 96.287 | 84.447 | 73.7287 | 66.9691 | 60.5492 | 54.444 | 48.631 | 43.0896 | 42.5326 | 41.3183 | 40.1041 | 38.8898 | 37.6756 | 36.4613 | 35.247 | 34.6555 | 33.4588 | 32.259 | 31.7643 | 31.2697 | 30.775 | 30.2804 | 29.7857 | 29.291 | 28.7964 | 28.3017 | 27.8071 | 27.3124
RC3DindComme1 | R&D | Conservative | 30 | DistributedWind | CommercialScaleClass1 | Commercial DW - Class 1 | 101.6122 | 103.1165 | 92.8431 | 82.6562 | 76.7797 | 71.1986 | 65.8911 | 60.8376 | 56.6931 | 55.6063 | 54.5196 | 53.4328 | 52.3461 | 51.2593 | 50.1726 | 49.0858 | 47.9991 | 46.9124 | 45.8256 | 44.7389 | 43.6521 | 42.5654 | 41.4786 | 40.3919 | 39.3051 | 38.2184 | 37.1316 | 36.0449 | 34.9581
RA3DindMidsi1 | R&D | Advanced | 30 | DistributedWind | MidsizeScaleClass1 | Midsize DW - Class 1 | 73.1452 | 60.4768 | 53.4149 | 46.1921 | 41.4251 | 36.9785 | 32.8209 | 28.9251 | 27.1868 | 26.0009 | 25.6138 | 25.2263 | 24.8381 | 24.4494 | 24.06 | 23.6701 | 23.2795 | 22.8882 | 22.4962 | 22.3015 | 22.1067 | 21.9119 | 21.7171 | 21.5223 | 21.3275 | 21.1326 | 20.8299 | 20.6187 | 20.4075
RM3DindMidsi1 | R&D | Moderate | 30 | DistributedWind | MidsizeScaleClass1 | Midsize DW - Class 1 | 73.1452 | 68.609 | 60.6161 | 53.4573 | 49.069 | 44.9756 | 41.1482 | 37.5618 | 35.3618 | 34.8596 | 34.3574 | 33.8553 | 33.3531 | 32.851 | 32.3488 | 31.8466 | 31.3445 | 30.8423 | 30.3402 | 29.838 | 29.3359 | 28.8337 | 28.3315 | 27.8294 | 27.3272 | 26.8251 | 26.8019 | 26.7786 | 26.7554
RC3DindMidsi1 | R&D | Conservative | 30 | DistributedWind | MidsizeScaleClass1 | Midsize DW - Class 1 | 73.1452 | 70.485 | 63.2896 | 56.7838 | 53.1215 | 49.7052 | 46.511 | 43.518 | 40.9484 | 40.3504 | 39.7525 | 39.1545 | 38.5566 | 37.9586 | 37.3607 | 36.7627 | 36.1648 | 35.5668 | 34.9689 | 34.371 | 33.773 | 33.1751 | 32.5771 | 31.9792 | 31.3812 | 30.7833 | 30.7601 | 30.7368 | 30.7136
RA3DindLarge1 | R&D | Advanced | 30 | DistributedWind | LargeScaleClass1 | Large DW - Class 1 | 54.2216 | 44.3027 | 37.2024 | 30.876 | 29.5378 | 28.2668 | 27.0581 | 25.9073 | 24.8103 | 24.3262 | 24.1322 | 23.9381 | 23.744 | 23.5499 | 23.3558 | 23.1617 | 22.9676 | 22.7735 | 22.5795 | 22.3854 | 22.1913 | 21.9972 | 21.8031 | 21.609 | 21.4149 | 21.2209 | 21.0268 | 20.8327 | 20.7748
RM3DindLarge1 | R&D | Moderate | 30 | DistributedWind | LargeScaleClass1 | Large DW - Class 1 | 54.2216 | 51.4704 | 44.4253 | 38.0985 | 36.4111 | 34.8085 | 33.2845 | 31.8335 | 30.4502 | 29.8185 | 29.5694 | 29.3204 | 29.0714 | 28.8224 | 28.5734 | 28.3244 | 28.0754 | 27.8264 | 27.5774 | 27.3284 | 27.0794 | 26.8304 | 26.5813 | 26.3323 | 26.0833 | 25.8343 | 25.5853 | 25.3363 | 25.267
RC3DindLarge1 | R&D | Conservative | 30 | DistributedWind | LargeScaleClass1 | Large DW - Class 1 | 54.2216 | 52.8285 | 48.3995 | 44.2989 | 42.2088 | 40.2236 | 38.3359 | 36.5385 | 34.825 | 34.3495 | 34.0552 | 33.7609 | 33.4666 | 33.1723 | 32.8779 | 32.5836 | 32.2893 | 31.995 | 31.7007 | 31.4063 | 31.112 | 30.8177 | 30.5234 | 30.2291 | 29.9347 | 29.6404 | 29.3461 | 29.0518 | 28.9732
RA3DindResid2 | R&D | Advanced | 30 | DistributedWind | ResidentialScaleClass2 | Residential DW - Class 2 | 163.1328 | 130.5144 | 97.4601 | 82.8826 | 72.2722 | 63.2777 | 57.3116 | 51.5366 | 45.9218 | 43.3401 | 42.2347 | 41.1271 | 40.0171 | 38.9048 | 37.7899 | 36.6725 | 35.5524 | 34.4295 | 33.3037 | 32.5362 | 31.7669 | 30.9958 | 30.2227 | 29.4477 | 28.6705 | 27.8913 | 27.211 | 26.9962 | 26.7815
RM3DindResid2 | R&D | Moderate | 30 | DistributedWind | ResidentialScaleClass2 | Residential DW - Class 2 | 163.1328 | 154.5676 | 135.2608 | 117.777 | 106.7913 | 96.3504 | 86.4149 | 76.9487 | 67.8465 | 63.7334 | 61.9824 | 60.2277 | 58.4694 | 56.7072 | 54.9411 | 53.1708 | 51.3962 | 49.6172 | 47.8335 | 46.623 | 45.4097 | 44.1935 | 42.9742 | 41.7517 | 40.5259 | 39.2967 | 38.2258 | 37.8998 | 37.5737
RC3DindResid2 | R&D | Conservative | 30 | DistributedWind | ResidentialScaleClass2 | Residential DW - Class 2 | 163.1328 | 159.125 | 141.9312 | 126.2241 | 117.2263 | 108.6747 | 100.537 | 92.7837 | 85.3863 | 80.048 | 77.7805 | 75.5083 | 73.2312 | 70.9492 | 68.662 | 66.3694 | 64.0712 | 61.7673 | 59.4573 | 57.8925 | 56.324 | 54.7517 | 53.1754 | 51.595 | 50.0103 | 48.421 | 47.0376 | 46.6226 | 46.2076
RA3DindComme2 | R&D | Advanced | 30 | DistributedWind | CommercialScaleClass2 | Commercial DW - Class 2 | 111.0303 | 88.8917 | 72.7134 | 60.8343 | 53.4964 | 47.3155 | 43.3389 | 39.5292 | 35.8651 | 33.8751 | 33.0078 | 32.1388 | 31.268 | 30.3953 | 29.5205 | 28.6438 | 27.7649 | 26.8838 | 26.0004 | 25.3946 | 24.7873 | 24.1785 | 23.5682 | 22.9563 | 22.3427 | 21.7274 | 21.2953 | 21.1052 | 20.9152
RM3DindComme2 | R&D | Moderate | 30 | DistributedWind | CommercialScaleClass2 | Commercial DW - Class 2 | 111.0303 | 104.8081 | 91.5883 | 79.691 | 72.1514 | 65.0356 | 58.3088 | 51.94 | 45.9014 | 45.308 | 44.0145 | 42.721 | 41.4275 | 40.134 | 38.8405 | 37.547 | 36.9169 | 35.6421 | 34.364 | 33.8371 | 33.3101 | 32.7832 | 32.2563 | 31.7293 | 31.2024 | 30.6755 | 30.1485 | 29.6216 | 29.0946
RC3DindComme2 | R&D | Conservative | 30 | DistributedWind | CommercialScaleClass2 | Commercial DW - Class 2 | 111.0303 | 112.2421 | 100.6944 | 89.3404 | 82.7212 | 76.4741 | 70.5685 | 64.9772 | 60.3925 | 59.2348 | 58.0772 | 56.9195 | 55.7618 | 54.6042 | 53.4465 | 52.2889 | 51.1312 | 49.9735 | 48.8159 | 47.6582 | 46.5006 | 45.3429 | 44.1852 | 43.0276 | 41.8699 | 40.7123 | 39.5546 | 38.3969 | 37.2393
RA3DindMidsi2 | R&D | Advanced | 30 | DistributedWind | MidsizeScaleClass2 | Midsize DW - Class 2 | 80.2467 | 65.9931 | 57.9996 | 49.9284 | 44.5869 | 39.6448 | 35.0589 | 30.792 | 28.8492 | 27.5907 | 27.18 | 26.7687 | 26.3568 | 25.9443 | 25.5312 | 25.1174 | 24.7029 | 24.2877 | 23.8718 | 23.6651 | 23.4584 | 23.2517 | 23.045 | 22.8383 | 22.6315 | 22.4248 | 22.1036 | 21.8794 | 21.6553
RM3DindMidsi2 | R&D | Moderate | 30 | DistributedWind | MidsizeScaleClass2 | Midsize DW - Class 2 | 80.2467 | 74.867 | 65.8189 | 57.7813 | 52.8142 | 48.2185 | 43.9541 | 39.9862 | 37.524 | 36.9911 | 36.4582 | 35.9254 | 35.3925 | 34.8596 | 34.3268 | 33.7939 | 33.2611 | 32.7282 | 32.1953 | 31.6625 | 31.1296 | 30.5967 | 30.0639 | 29.531 | 28.9982 | 28.4653 | 28.4407 | 28.416 | 28.3914
RC3DindMidsi2 | R&D | Conservative | 30 | DistributedWind | MidsizeScaleClass2 | Midsize DW - Class 2 | 80.2467 | 76.9142 | 68.7219 | 61.3768 | 57.176 | 53.2892 | 49.6825 | 46.3268 | 43.4522 | 42.8177 | 42.1831 | 41.5486 | 40.9141 | 40.2796 | 39.6451 | 39.0106 | 38.3761 | 37.7416 | 37.1071 | 36.4726 | 35.8381 | 35.2036 | 34.5691 | 33.9345 | 33.3 | 32.6655 | 32.6409 | 32.6163 | 32.5916
RA3DindLarge2 | R&D | Advanced | 30 | DistributedWind | LargeScaleClass2 | Large DW - Class 2 | 58.7129 | 47.7834 | 39.9763 | 33.0619 | 31.5242 | 30.0731 | 28.7016 | 27.4034 | 26.1726 | 25.6619 | 25.4572 | 25.2524 | 25.0477 | 24.843 | 24.6382 | 24.4335 | 24.2287 | 24.024 | 23.8192 | 23.6145 | 23.4098 | 23.205 | 23.0003 | 22.7955 | 22.5908 | 22.386 | 22.1813 | 21.9766 | 21.9155
RM3DindLarge2 | R&D | Moderate | 30 | DistributedWind | LargeScaleClass2 | Large DW - Class 2 | 58.7129 | 55.5142 | 47.7377 | 40.7957 | 38.8597 | 37.0329 | 35.3062 | 33.6717 | 32.1222 | 31.4557 | 31.193 | 30.9303 | 30.6677 | 30.405 | 30.1423 | 29.8796 | 29.6169 | 29.3543 | 29.0916 | 28.8289 | 28.5662 | 28.3035 | 28.0409 | 27.7782 | 27.5155 | 27.2528 | 26.9901 | 26.7275 | 26.6544
RC3DindLarge2 | R&D | Conservative | 30 | DistributedWind | LargeScaleClass2 | Large DW - Class 2 | 58.7129 | 56.979 | 52.0083 | 47.4351 | 45.0473 | 42.7941 | 40.6644 | 38.6484 | 36.7372 | 36.2356 | 35.9251 | 35.6146 | 35.3041 | 34.9937 | 34.6832 | 34.3727 | 34.0622 | 33.7517 | 33.4413 | 33.1308 | 32.8203 | 32.5098 | 32.1993 | 31.8889 | 31.5784 | 31.2679 | 30.9574 | 30.6469 | 30.564
RA3DindResid3 | R&D | Advanced | 30 | DistributedWind | ResidentialScaleClass3 | Residential DW - Class 3 | 168.0565 | 134.3178 | 100.2044 | 85.1394 | 74.1763 | 64.892 | 58.7282 | 52.7715 | 46.9891 | 44.3474 | 43.2163 | 42.083 | 40.9472 | 39.809 | 38.6683 | 37.5249 | 36.3787 | 35.2297 | 34.0778 | 33.2924 | 32.5052 | 31.7162 | 30.9251 | 30.1321 | 29.3369 | 28.5395 | 27.8434 | 27.6237 | 27.4039
RM3DindResid3 | R&D | Moderate | 30 | DistributedWind | ResidentialScaleClass3 | Residential DW - Class 3 | 168.0565 | 159.0719 | 139.0696 | 120.9839 | 109.605 | 98.8085 | 88.5508 | 78.7926 | 69.4234 | 65.2147 | 63.423 | 61.6276 | 59.8284 | 58.0252 | 56.218 | 54.4066 | 52.5908 | 50.7704 | 48.9453 | 47.7067 | 46.4652 | 45.2207 | 43.973 | 42.7221 | 41.4678 | 40.21 | 39.1142 | 38.7806 | 38.447
RC3DindResid3 | R&D | Conservative | 30 | DistributedWind | ResidentialScaleClass3 | Residential DW - Class 3 | 168.0565 | 163.7622 | 145.9278 | 129.6611 | 120.3149 | 111.4472 | 103.022 | 95.007 | 87.3709 | 81.9085 | 79.5883 | 77.2632 | 74.9333 | 72.5982 | 70.2578 | 67.912 | 65.5604 | 63.2029 | 60.8393 | 59.2381 | 57.6331 | 56.0243 | 54.4113 | 52.7942 | 51.1726 | 49.5464 | 48.1309 | 47.7062 | 47.2815
RA3DindComme3 | R&D | Advanced | 30 | DistributedWind | CommercialScaleClass3 | Commercial DW - Class 3 | 114.7119 | 91.7103 | 74.9203 | 62.6032 | 54.988 | 48.5814 | 44.4523 | 40.5051 | 36.7164 | 34.6791 | 33.7913 | 32.9017 | 32.0102 | 31.1167 | 30.2213 | 29.3237 | 28.4239 | 27.5219 | 26.6176 | 25.9973 | 25.3756 | 24.7524 | 24.1276 | 23.5012 | 22.8731 | 22.2431 | 21.8007 | 21.6062 | 21.4117
RM3DindComme3 | R&D | Moderate | 30 | DistributedWind | CommercialScaleClass3 | Commercial DW - Class 3 | 114.7119 | 108.1314 | 94.3681 | 82.0082 | 74.1631 | 66.7756 | 59.8068 | 53.2223 | 46.9909 | 46.3835 | 45.0593 | 43.7351 | 42.4109 | 41.0867 | 39.7625 | 38.4383 | 37.7932 | 36.4882 | 35.1797 | 34.6403 | 34.1008 | 33.5614 | 33.0219 | 32.4825 | 31.943 | 31.4036 | 30.8641 | 30.3247 | 29.7853
RC3DindComme3 | R&D | Conservative | 30 | DistributedWind | CommercialScaleClass3 | Commercial DW - Class 3 | 114.7119 | 115.801 | 103.7505 | 91.9382 | 85.0276 | 78.5201 | 72.3815 | 66.5813 | 61.826 | 60.6409 | 59.4557 | 58.2706 | 57.0855 | 55.9003 | 54.7152 | 53.53 | 52.3449 | 51.1598 | 49.9746 | 48.7895 | 47.6043 | 46.4192 | 45.2341 | 44.0489 | 42.8638 | 41.6786 | 40.4935 | 39.3084 | 38.1232
RA3DindMidsi3 | R&D | Advanced | 30 | DistributedWind | MidsizeScaleClass3 | Midsize DW - Class 3 | 83.0242 | 68.1452 | 59.7852 | 51.382 | 45.8165 | 40.6819 | 35.93 | 31.5196 | 29.4981 | 28.2114 | 27.7914 | 27.3709 | 26.9497 | 26.5279 | 26.1055 | 25.6824 | 25.2586 | 24.834 | 24.4088 | 24.1974 | 23.9861 | 23.7747 | 23.5634 | 23.352 | 23.1406 | 22.9292 | 22.6008 | 22.3716 | 22.1424
RM3DindMidsi3 | R&D | Moderate | 30 | DistributedWind | MidsizeScaleClass3 | Midsize DW - Class 3 | 83.0242 | 77.3086 | 67.8452 | 59.4635 | 54.2707 | 49.4799 | 45.0461 | 40.931 | 38.368 | 37.8232 | 37.2783 | 36.7335 | 36.1886 | 35.6438 | 35.0989 | 34.5541 | 34.0092 | 33.4644 | 32.9195 | 32.3747 | 31.8298 | 31.285 | 30.7401 | 30.1953 | 29.6504 | 29.1056 | 29.0804 | 29.0552 | 29.03
RC3DindMidsi3 | R&D | Conservative | 30 | DistributedWind | MidsizeScaleClass3 | Midsize DW - Class 3 | 83.0242 | 79.4225 | 70.8377 | 63.1638 | 58.7527 | 54.6832 | 50.917 | 47.4214 | 44.4296 | 43.7808 | 43.132 | 42.4832 | 41.8345 | 41.1857 | 40.5369 | 39.8881 | 39.2393 | 38.5906 | 37.9418 | 37.293 | 36.6442 | 35.9954 | 35.3467 | 34.6979 | 34.0491 | 33.4003 | 33.3751 | 33.3499 | 33.3247
RA3DindLarge3 | R&D | Advanced | 30 | DistributedWind | LargeScaleClass3 | Large DW - Class 3 | 60.4851 | 49.1554 | 41.0692 | 33.9231 | 32.3071 | 30.7857 | 29.3508 | 27.9953 | 26.7127 | 26.1915 | 25.9826 | 25.7736 | 25.5646 | 25.3557 | 25.1467 | 24.9377 | 24.7288 | 24.5198 | 24.3108 | 24.1019 | 23.8929 | 23.6839 | 23.475 | 23.266 | 23.057 | 22.848 | 22.6391 | 22.4301 | 22.3678
RM3DindLarge3 | R&D | Moderate | 30 | DistributedWind | LargeScaleClass3 | Large DW - Class 3 | 60.4851 | 57.1082 | 49.0427 | 41.8583 | 39.8248 | 37.9103 | 36.1048 | 34.399 | 32.7851 | 32.1049 | 31.8368 | 31.5687 | 31.3006 | 31.0325 | 30.7644 | 30.4963 | 30.2282 | 29.9601 | 29.692 | 29.4239 | 29.1558 | 28.8877 | 28.6196 | 28.3515 | 28.0834 | 27.8153 | 27.5472 | 27.2791 | 27.2045
RC3DindLarge3 | R&D | Conservative | 30 | DistributedWind | LargeScaleClass3 | Large DW - Class 3 | 60.4851 | 58.6151 | 53.4301 | 48.6707 | 46.1661 | 43.808 | 41.5841 | 39.4832 | 37.4954 | 36.9834 | 36.6665 | 36.3496 | 36.0328 | 35.7159 | 35.399 | 35.0821 | 34.7652 | 34.4483 | 34.1314 | 33.8145 | 33.4977 | 33.1808 | 32.8639 | 32.547 | 32.2301 | 31.9132 | 31.5963 | 31.2794 | 31.1948
RA3DindResid4 | R&D | Advanced | 30 | DistributedWind | ResidentialScaleClass4 | Residential DW - Class 4 | 173.5304 | 138.5442 | 103.253 | 87.6459 | 76.291 | 66.6848 | 60.3016 | 54.1434 | 48.1752 | 45.4669 | 44.3072 | 43.1452 | 41.9808 | 40.8139 | 39.6443 | 38.4721 | 37.297 | 36.119 | 34.938 | 34.1328 | 33.3257 | 32.5168 | 31.7058 | 30.8927 | 30.0774 | 29.2599 | 28.5462 | 28.3209 | 28.0957
RM3DindResid4 | R&D | Moderate | 30 | DistributedWind | ResidentialScaleClass4 | Residential DW - Class 4 | 173.5304 | 164.0773 | 143.3006 | 124.5456 | 112.7297 | 101.5383 | 90.9232 | 80.841 | 71.1758 | 66.8609 | 65.0239 | 63.1832 | 61.3386 | 59.4899 | 57.6371 | 55.7799 | 53.9183 | 52.0519 | 50.1808 | 48.9109 | 47.6381 | 46.3621 | 45.083 | 43.8005 | 42.5146 | 41.225 | 40.1015 | 39.7595 | 39.4175
RC3DindResid4 | R&D | Conservative | 30 | DistributedWind | ResidentialScaleClass4 | Residential DW - Class 4 | 173.5304 | 168.9151 | 150.3675 | 133.4782 | 123.745 | 114.5262 | 105.7821 | 97.4769 | 89.5763 | 83.9761 | 81.5973 | 79.2136 | 76.8248 | 74.4308 | 72.0313 | 69.6262 | 67.2153 | 64.7983 | 62.375 | 60.7334 | 59.0879 | 57.4384 | 55.7848 | 54.1268 | 52.4643 | 50.7971 | 49.3458 | 48.9104 | 48.475
RA3DindComme4 | R&D | Advanced | 30 | DistributedWind | CommercialScaleClass4 | Commercial DW - Class 4 | 118.7891 | 94.828 | 77.3589 | 64.5562 | 56.6337 | 49.9775 | 45.6799 | 41.5808 | 37.6549 | 35.5656 | 34.6551 | 33.7427 | 32.8284 | 31.9121 | 30.9937 | 30.0732 | 29.1505 | 28.2254 | 27.2979 | 26.6619 | 26.0243 | 25.3851 | 24.7444 | 24.1019 | 23.4577 | 22.8117 | 22.358 | 22.1585 | 21.959
RM3DindComme4 | R&D | Moderate | 30 | DistributedWind | CommercialScaleClass4 | Commercial DW - Class 4 | 118.7891 | 111.8073 | 97.9137 | 85.4404 | 77.6524 | 70.3363 | 63.4504 | 56.9578 | 53.354 | 51.7171 | 50.0803 | 48.4435 | 46.8066 | 45.1698 | 43.533 | 41.8961 | 40.2593 | 38.6225 | 36.8792 | 36.326 | 35.7728 | 35.2195 | 34.6663 | 34.1131 | 33.5598 | 33.0066 | 32.4534 | 31.9001 | 31.3469
RC3DindComme4 | R&D | Conservative | 30 | DistributedWind | CommercialScaleClass4 | Commercial DW - Class 4 | 118.7891 | 119.7376 | 107.1275 | 95.6802 | 89.2654 | 83.4527 | 77.5674 | 71.4195 | 66.8181 | 64.6981 | 62.5782 | 60.4582 | 58.3383 | 56.2183 | 54.0984 | 51.9785 | 49.8585 | 47.7386 | 45.4803 | 44.7691 | 44.0578 | 43.3465 | 42.6353 | 41.924 | 41.2128 | 40.5015 | 39.7903 | 39.079 | 38.3677
RA3DindMidsi4 | R&D | Advanced | 30 | DistributedWind | MidsizeScaleClass4 | Midsize DW - Class 4 | 86.1071 | 70.5269 | 61.7561 | 52.9829 | 47.168 | 41.8198 | 36.8844 | 32.3158 | 30.2076 | 28.8899 | 28.4598 | 28.0292 | 27.5979 | 27.166 | 26.7334 | 26.3001 | 25.8661 | 25.4313 | 24.9958 | 24.7794 | 24.563 | 24.3466 | 24.1301 | 23.9137 | 23.6972 | 23.4807 | 23.1443 | 22.9096 | 22.6749
RM3DindMidsi4 | R&D | Moderate | 30 | DistributedWind | MidsizeScaleClass4 | Midsize DW - Class 4 | 86.1071 | 80.0105 | 70.0819 | 61.3162 | 55.8715 | 50.8639 | 46.2428 | 41.965 | 39.2908 | 38.7329 | 38.1749 | 37.617 | 37.059 | 36.5011 | 35.9431 | 35.3852 | 34.8272 | 34.2693 | 33.7113 | 33.1534 | 32.5954 | 32.0374 | 31.4795 | 30.9215 | 30.3636 | 29.8056 | 29.7798 | 29.754 | 29.7283
RC3DindMidsi4 | R&D | Conservative | 30 | DistributedWind | MidsizeScaleClass4 | Midsize DW - Class 4 | 86.1071 | 82.1983 | 73.1729 | 65.1317 | 60.4858 | 56.2128 | 52.2695 | 48.6193 | 45.4982 | 44.8338 | 44.1694 | 43.505 | 42.8406 | 42.1763 | 41.5119 | 40.8475 | 40.1831 | 39.5187 | 38.8543 | 38.19 | 37.5256 | 36.8612 | 36.1968 | 35.5324 | 34.868 | 34.2036 | 34.1778 | 34.1521 | 34.1263
RA3DindLarge4 | R&D | Advanced | 30 | DistributedWind | LargeScaleClass4 | Large DW - Class 4 | 62.4353 | 50.6627 | 42.2679 | 34.8665 | 33.1638 | 31.5646 | 30.0599 | 28.6415 | 27.3022 | 26.7695 | 26.5559 | 26.3424 | 26.1288 | 25.9152 | 25.7016 | 25.488 | 25.2745 | 25.0609 | 24.8473 | 24.6337 | 24.4201 | 24.2066 | 23.993 | 23.7794 | 23.5658 | 23.3522 | 23.1387 | 22.9251 | 22.8613
RM3DindLarge4 | R&D | Moderate | 30 | DistributedWind | LargeScaleClass4 | Large DW - Class 4 | 62.4353 | 58.8593 | 50.4742 | 43.0224 | 40.8808 | 38.8696 | 36.9771 | 35.1931 | 33.5086 | 32.8134 | 32.5393 | 32.2653 | 31.9913 | 31.7173 | 31.4433 | 31.1693 | 30.8952 | 30.6212 | 30.3472 | 30.0732 | 29.7992 | 29.5251 | 29.2511 | 28.9771 | 28.7031 | 28.4291 | 28.155 | 27.881 | 27.8048
RC3DindLarge4 | R&D | Conservative | 30 | DistributedWind | LargeScaleClass4 | Large DW - Class 4 | 62.4353 | 60.4124 | 54.9896 | 50.0242 | 47.3902 | 44.9165 | 42.5888 | 40.3947 | 38.3228 | 37.7995 | 37.4757 | 37.1518 | 36.8279 | 36.504 | 36.1801 | 35.8563 | 35.5324 | 35.2085 | 34.8846 | 34.5607 | 34.2369 | 33.913 | 33.5891 | 33.2652 | 32.9413 | 32.6175 | 32.2936 | 31.9697 | 31.8832
RA3DindResid5 | R&D | Advanced | 30 | DistributedWind | ResidentialScaleClass5 | Residential DW - Class 5 | 180.8706 | 144.217 | 107.3493 | 91.0179 | 79.1399 | 69.1036 | 62.4278 | 56.0005 | 49.7837 | 46.9849 | 45.7866 | 44.5858 | 43.3825 | 42.1766 | 40.968 | 39.7566 | 38.5423 | 37.325 | 36.1045 | 35.2724 | 34.4384 | 33.6025 | 32.7644 | 31.9242 | 31.0817 | 30.2369 | 29.4994 | 29.2665 | 29.0337
RM3DindResid5 | R&D | Moderate | 30 | DistributedWind | ResidentialScaleClass5 | Residential DW - Class 5 | 180.8706 | 170.7955 | 148.9856 | 129.3373 | 116.9392 | 105.2213 | 94.1291 | 83.6138 | 73.5523 | 69.0933 | 67.195 | 65.2928 | 63.3866 | 61.4762 | 59.5615 | 57.6424 | 55.7185 | 53.7899 | 51.8562 | 50.544 | 49.2286 | 47.9101 | 46.5883 | 45.263 | 43.9341 | 42.6015 | 41.4405 | 41.0871 | 40.7336
RC3DindResid5 | R&D | Conservative | 30 | DistributedWind | ResidentialScaleClass5 | Residential DW - Class 5 | 180.8706 | 175.8314 | 156.3329 | 138.6135 | 128.3658 | 118.6803 | 109.5119 | 100.8204 | 92.5672 | 86.78 | 84.3217 | 81.8584 | 79.3899 | 76.9159 | 74.4364 | 71.951 | 69.4595 | 66.9618 | 64.4576 | 62.7612 | 61.0608 | 59.3562 | 57.6474 | 55.9341 | 54.216 | 52.4932 | 50.9934 | 50.5435 | 50.0936
RA3DindComme5 | R&D | Advanced | 30 | DistributedWind | CommercialScaleClass5 | Commercial DW - Class 5 | 124.2323 | 98.9833 | 80.6048 | 67.1528 | 58.8198 | 51.8307 | 47.3087 | 43.0077 | 38.8995 | 36.7411 | 35.8005 | 34.858 | 33.9134 | 32.9669 | 32.0181 | 31.0672 | 30.114 | 29.1583 | 28.2002 | 27.5431 | 26.8844 | 26.2242 | 25.5622 | 24.8985 | 24.233 | 23.5657 | 23.097 | 22.8909 | 22.6848
RM3DindComme5 | R&D | Moderate | 30 | DistributedWind | CommercialScaleClass5 | Commercial DW - Class 5 | 124.2323 | 116.7067 | 101.528 | 87.9681 | 79.3311 | 71.2418 | 63.6498 | 56.5106 | 49.7849 | 49.1413 | 47.7384 | 46.3354 | 44.9325 | 43.5296 | 42.1267 | 40.7237 | 40.0403 | 38.6577 | 37.2714 | 36.6999 | 36.1284 | 35.5568 | 34.9853 | 34.4138 | 33.8423 | 33.2708 | 32.6993 | 32.1277 | 31.5562
RC3DindComme5 | R&D | Conservative | 30 | DistributedWind | CommercialScaleClass5 | Commercial DW - Class 5 | 124.2323 | 124.9845 | 111.6224 | 98.6197 | 90.9527 | 83.7719 | 77.0325 | 70.6951 | 65.502 | 64.2464 | 62.9908 | 61.7352 | 60.4796 | 59.224 | 57.9684 | 56.7128 | 55.4572 | 54.2016 | 52.946 | 51.6904 | 50.4348 | 49.1792 | 47.9236 | 46.668 | 45.4123 | 44.1567 | 42.9011 | 41.6455 | 40.3899
RA3DindMidsi5 | R&D | Advanced | 30 | DistributedWind | MidsizeScaleClass5 | Midsize DW - Class 5 | 90.2017 | 73.6887 | 64.3727 | 55.1093 | 48.9647 | 43.3346 | 38.157 | 33.3795 | 31.1575 | 29.7984 | 29.3548 | 28.9106 | 28.4658 | 28.0203 | 27.5741 | 27.1271 | 26.6795 | 26.2311 | 25.7818 | 25.5586 | 25.3354 | 25.1122 | 24.8889 | 24.6657 | 24.4424 | 24.2191 | 23.8722 | 23.6301 | 23.388
RM3DindMidsi5 | R&D | Moderate | 30 | DistributedWind | MidsizeScaleClass5 | Midsize DW - Class 5 | 90.2017 | 83.5974 | 73.0512 | 63.777 | 57.9998 | 52.7063 | 47.8383 | 43.3463 | 40.5264 | 39.9509 | 39.3754 | 38.7999 | 38.2244 | 37.6489 | 37.0734 | 36.4979 | 35.9224 | 35.3469 | 34.7714 | 34.1959 | 33.6204 | 33.0449 | 32.4694 | 31.8939 | 31.3184 | 30.7429 | 30.7163 | 30.6897 | 30.6631
RC3DindMidsi5 | R&D | Conservative | 30 | DistributedWind | MidsizeScaleClass5 | Midsize DW - Class 5 | 90.2017 | 85.8833 | 76.2732 | 67.7457 | 62.7898 | 58.2489 | 54.073 | 50.2196 | 46.9289 | 46.2437 | 45.5584 | 44.8731 | 44.1878 | 43.5026 | 42.8173 | 42.132 | 41.4467 | 40.7614 | 40.0762 | 39.3909 | 38.7056 | 38.0203 | 37.3351 | 36.6498 | 35.9645 | 35.2792 | 35.2526 | 35.226 | 35.1994
RA3DindLarge5 | R&D | Advanced | 30 | DistributedWind | LargeScaleClass5 | Large DW - Class 5 | 65.0433 | 52.675 | 43.8663 | 36.123 | 34.3039 | 32.6008 | 31.0029 | 29.5008 | 28.086 | 27.5381 | 27.3184 | 27.0986 | 26.8789 | 26.6592 | 26.4395 | 26.2198 | 26.0001 | 25.7804 | 25.5607 | 25.3409 | 25.1212 | 24.9015 | 24.6818 | 24.4621 | 24.2424 | 24.0227 | 23.803 | 23.5832 | 23.5177
RM3DindLarge5 | R&D | Moderate | 30 | DistributedWind | LargeScaleClass5 | Large DW - Class 5 | 65.0433 | 61.1972 | 52.3829 | 44.5729 | 42.2863 | 40.1455 | 38.137 | 36.2489 | 34.4706 | 33.7554 | 33.4735 | 33.1917 | 32.9098 | 32.6279 | 32.346 | 32.0641 | 31.7822 | 31.5003 | 31.2185 | 30.9366 | 30.6547 | 30.3728 | 30.0909 | 29.809 | 29.5271 | 29.2453 | 28.9634 | 28.6815 | 28.6031
RC3DindLarge5 | R&D | Conservative | 30 | DistributedWind | LargeScaleClass5 | Large DW - Class 5 | 65.0433 | 62.812 | 57.069 | 51.827 | 49.0195 | 46.391 | 43.9248 | 41.6065 | 39.423 | 38.8848 | 38.5516 | 38.2184 | 37.8852 | 37.552 | 37.2189 | 36.8857 | 36.5525 | 36.2193 | 35.8861 | 35.553 | 35.2198 | 34.8866 | 34.5534 | 34.2202 | 33.8871 | 33.5539 | 33.2207 | 32.8875 | 32.7985
RA3DindResid6 | R&D | Advanced | 30 | DistributedWind | ResidentialScaleClass6 | Residential DW - Class 6 | 193.3294 | 153.8287 | 114.2792 | 96.7148 | 83.9472 | 73.1811 | 66.009 | 59.1261 | 52.4893 | 49.5384 | 48.2749 | 47.0088 | 45.7402 | 44.4687 | 43.1944 | 41.9172 | 40.6369 | 39.3534 | 38.0667 | 37.1893 | 36.31 | 35.4286 | 34.545 | 33.6591 | 32.7708 | 31.8801 | 31.1025 | 30.857 | 30.6116
RM3DindResid6 | R&D | Moderate | 30 | DistributedWind | ResidentialScaleClass6 | Residential DW - Class 6 | 193.3294 | 182.1786 | 158.6034 | 137.4326 | 124.0427 | 111.43 | 99.5288 | 88.2806 | 77.5495 | 72.8482 | 70.8467 | 68.8412 | 66.8314 | 64.8172 | 62.7984 | 60.775 | 58.7466 | 56.7131 | 54.6744 | 53.2908 | 51.904 | 50.5138 | 49.1201 | 47.7228 | 46.3217 | 44.9167 | 43.6926 | 43.32 | 42.9473
RC3DindResid6 | R&D | Conservative | 30 | DistributedWind | ResidentialScaleClass6 | Residential DW - Class 6 | 193.3294 | 187.5502 | 166.425 | 147.2895 | 136.1634 | 125.6831 | 115.7941 | 106.4476 | 97.5978 | 91.4961 | 88.9042 | 86.307 | 83.7044 | 81.096 | 78.4816 | 75.8612 | 73.2343 | 70.6009 | 67.9606 | 66.172 | 64.3792 | 62.582 | 60.7803 | 58.9738 | 57.1624 | 55.3459 | 53.7647 | 53.2903 | 52.8159
RA3DindComme6 | R&D | Advanced | 30 | DistributedWind | CommercialScaleClass6 | Commercial DW - Class 6 | 133.3478 | 105.9307 | 86.0246 | 71.4845 | 62.4644 | 54.9195 | 50.0232 | 45.3862 | 40.9751 | 38.7015 | 37.7107 | 36.7179 | 35.723 | 34.7259 | 33.7266 | 32.7249 | 31.7208 | 30.7142 | 29.7049 | 29.0127 | 28.3189 | 27.6234 | 26.9262 | 26.2271 | 25.5261 | 24.8231 | 24.3294 | 24.1123 | 23.8952
RM3DindComme6 | R&D | Moderate | 30 | DistributedWind | CommercialScaleClass6 | Commercial DW - Class 6 | 133.3478 | 124.898 | 108.3547 | 93.6425 | 84.2467 | 75.4874 | 67.302 | 59.636 | 52.4413 | 51.7634 | 50.2856 | 48.8078 | 47.33 | 45.8523 | 44.3745 | 42.8967 | 42.1768 | 40.7204 | 39.2601 | 38.6581 | 38.0561 | 37.4541 | 36.8521 | 36.2501 | 35.6481 | 35.0461 | 34.444 | 33.842 | 33.24
RC3DindComme6 | R&D | Conservative | 30 | DistributedWind | CommercialScaleClass6 | Commercial DW - Class 6 | 133.3478 | 133.7568 | 119.1278 | 104.9812 | 96.5884 | 88.7641 | 81.4526 | 74.6049 | 68.9971 | 67.6745 | 66.3519 | 65.0293 | 63.7067 | 62.3841 | 61.0615 | 59.7389 | 58.4163 | 57.0937 | 55.7711 | 54.4485 | 53.1259 | 51.8033 | 50.4807 | 49.1581 | 47.8355 | 46.5129 | 45.1903 | 43.8677 | 42.5451
RA3DindMidsi6 | R&D | Advanced | 30 | DistributedWind | MidsizeScaleClass6 | Midsize DW - Class 6 | 97.1195 | 79.0092 | 68.7613 | 58.6661 | 51.9637 | 45.8588 | 40.2748 | 35.148 | 32.736 | 31.308 | 30.8419 | 30.3752 | 29.9079 | 29.4398 | 28.971 | 28.5014 | 28.0311 | 27.56 | 27.088 | 26.8535 | 26.6189 | 26.3844 | 26.1498 | 25.9152 | 25.6806 | 25.446 | 25.0815 | 24.8272 | 24.5728
RM3DindMidsi6 | R&D | Moderate | 30 | DistributedWind | MidsizeScaleClass6 | Midsize DW - Class 6 | 97.1195 | 89.6334 | 78.0315 | 67.8933 | 61.5522 | 55.7763 | 50.4934 | 45.6429 | 42.5795 | 41.9748 | 41.3702 | 40.7655 | 40.1609 | 39.5562 | 38.9516 | 38.3469 | 37.7423 | 37.1376 | 36.533 | 35.9283 | 35.3236 | 34.719 | 34.1143 | 33.5097 | 32.905 | 32.3004 | 32.2724 | 32.2445 | 32.2165
RC3DindMidsi6 | R&D | Conservative | 30 | DistributedWind | MidsizeScaleClass6 | Midsize DW - Class 6 | 97.1195 | 92.0843 | 81.4732 | 72.1181 | 66.6355 | 61.6417 | 57.0741 | 52.8804 | 49.3064 | 48.5864 | 47.8664 | 47.1464 | 46.4264 | 45.7064 | 44.9864 | 44.2664 | 43.5464 | 42.8265 | 42.1065 | 41.3865 | 40.6665 | 39.9465 | 39.2265 | 38.5065 | 37.7865 | 37.0665 | 37.0385 | 37.0106 | 36.9826
RA3DindLarge6 | R&D | Advanced | 30 | DistributedWind | LargeScaleClass6 | Large DW - Class 6 | 69.4103 | 56.0378 | 46.533 | 38.2169 | 36.2023 | 34.3252 | 32.5719 | 30.9307 | 29.391 | 28.8176 | 28.5876 | 28.3577 | 28.1278 | 27.8979 | 27.668 | 27.438 | 27.2081 | 26.9782 | 26.7483 | 26.5184 | 26.2884 | 26.0585 | 25.8286 | 25.5987 | 25.3688 | 25.1388 | 24.9089 | 24.679 | 24.6104
RM3DindLarge6 | R&D | Moderate | 30 | DistributedWind | LargeScaleClass6 | Large DW - Class 6 | 69.4103 | 65.1041 | 55.5673 | 47.1566 | 44.6265 | 42.269 | 40.0671 | 38.0059 | 36.0722 | 35.3238 | 35.0288 | 34.7338 | 34.4389 | 34.1439 | 33.8489 | 33.5539 | 33.2589 | 32.9639 | 32.669 | 32.374 | 32.079 | 31.784 | 31.489 | 31.194 | 30.8991 | 30.6041 | 30.3091 | 30.0141 | 29.9321
RC3DindLarge6 | R&D | Conservative | 30 | DistributedWind | LargeScaleClass6 | Large DW - Class 6 | 69.4103 | 66.8219 | 60.5384 | 54.8312 | 51.7323 | 48.8448 | 46.1478 | 43.6231 | 41.2548 | 40.6915 | 40.3428 | 39.9941 | 39.6455 | 39.2968 | 38.9482 | 38.5995 | 38.2508 | 37.9022 | 37.5535 | 37.2049 | 36.8562 | 36.5075 | 36.1589 | 35.8102 | 35.4616 | 35.1129 | 34.7642 | 34.4156 | 34.3224
RA3DindResid7 | R&D | Advanced | 30 | DistributedWind | ResidentialScaleClass7 | Residential DW - Class 7 | 214.0771 | 169.8316 | 125.8181 | 106.2039 | 91.9593 | 79.9824 | 71.9883 | 64.351 | 57.0181 | 53.8126 | 52.4401 | 51.0648 | 49.6867 | 48.3055 | 46.9213 | 45.5339 | 44.1431 | 42.7489 | 41.3511 | 40.3981 | 39.4429 | 38.4854 | 37.5256 | 36.5632 | 35.5983 | 34.6308 | 33.7861 | 33.5194 | 33.2528
RM3DindResid7 | R&D | Moderate | 30 | DistributedWind | ResidentialScaleClass7 | Residential DW - Class 7 | 214.0771 | 201.1308 | 174.6177 | 150.9168 | 135.8816 | 121.786 | 108.5446 | 96.0819 | 84.2406 | 79.1336 | 76.9595 | 74.7809 | 72.5977 | 70.4097 | 68.2168 | 66.0187 | 63.8153 | 61.6064 | 59.3918 | 57.8888 | 56.3823 | 54.8722 | 53.3583 | 51.8404 | 50.3184 | 48.7921 | 47.4624 | 47.0577 | 46.6529
RC3DindResid7 | R&D | Conservative | 30 | DistributedWind | ResidentialScaleClass7 | Residential DW - Class 7 | 214.0771 | 207.0612 | 183.229 | 161.7408 | 149.1592 | 137.3638 | 126.2832 | 115.8543 | 106.0186 | 99.3904 | 96.575 | 93.7537 | 90.9265 | 88.093 | 85.2531 | 82.4066 | 79.5531 | 76.6924 | 73.8243 | 71.8814 | 69.9339 | 67.9816 | 66.0245 | 64.0621 | 62.0945 | 60.1212 | 58.4035 | 57.8882 | 57.3729
RA3DindComme7 | R&D | Advanced | 30 | DistributedWind | CommercialScaleClass7 | Commercial DW - Class 7 | 148.6492 | 117.5606 | 95.0779 | 78.7087 | 68.5358 | 60.0611 | 54.5404 | 49.3444 | 44.4304 | 41.965 | 40.8907 | 39.8142 | 38.7354 | 37.6542 | 36.5706 | 35.4844 | 34.3956 | 33.3041 | 32.2098 | 31.4592 | 30.7069 | 29.9528 | 29.1967 | 28.4387 | 27.6786 | 26.9163 | 26.3809 | 26.1455 | 25.9101
RM3DindComme7 | R&D | Moderate | 30 | DistributedWind | CommercialScaleClass7 | Commercial DW - Class 7 | 148.6492 | 138.6103 | 119.7581 | 103.1059 | 92.4352 | 82.5546 | 73.3795 | 64.8368 | 56.8635 | 56.1284 | 54.526 | 52.9236 | 51.3211 | 49.7187 | 48.1163 | 46.5139 | 45.7334 | 44.1541 | 42.5707 | 41.918 | 41.2652 | 40.6124 | 39.9596 | 39.3069 | 38.6541 | 38.0013 | 37.3485 | 36.6958 | 36.043
RC3DindComme7 | R&D | Conservative | 30 | DistributedWind | CommercialScaleClass7 | Commercial DW - Class 7 | 148.6492 | 148.4417 | 131.665 | 115.5905 | 105.9765 | 97.0744 | 88.8079 | 81.1112 | 74.8153 | 73.3812 | 71.9471 | 70.5129 | 69.0788 | 67.6447 | 66.2105 | 64.7764 | 63.3423 | 61.9081 | 60.474 | 59.0399 | 57.6057 | 56.1716 | 54.7375 | 53.3033 | 51.8692 | 50.4351 | 49.0009 | 47.5668 | 46.1327
RA3DindMidsi7 | R&D | Advanced | 30 | DistributedWind | MidsizeScaleClass7 | Midsize DW - Class 7 | 108.6398 | 87.8409 | 76.0305 | 64.5505 | 56.923 | 50.034 | 43.7811 | 38.0801 | 35.358 | 33.8156 | 33.3122 | 32.8081 | 32.3033 | 31.7978 | 31.2914 | 30.7843 | 30.2763 | 29.7674 | 29.2576 | 29.0043 | 28.751 | 28.4976 | 28.2443 | 27.9909 | 27.7375 | 27.4841 | 27.0904 | 26.8157 | 26.541
RM3DindMidsi7 | R&D | Moderate | 30 | DistributedWind | MidsizeScaleClass7 | Midsize DW - Class 7 | 108.6398 | 99.6527 | 86.2806 | 74.7031 | 67.4266 | 60.8545 | 54.8893 | 49.4506 | 45.9899 | 45.3368 | 44.6837 | 44.0307 | 43.3776 | 42.7245 | 42.0714 | 41.4183 | 40.7652 | 40.1122 | 39.4591 | 38.806 | 38.1529 | 37.4998 | 36.8467 | 36.1936 | 35.5406 | 34.8875 | 34.8573 | 34.8271 | 34.7969
RC3DindMidsi7 | R&D | Conservative | 30 | DistributedWind | MidsizeScaleClass7 | Midsize DW - Class 7 | 108.6398 | 102.3776 | 90.0862 | 79.3517 | 72.9951 | 67.2539 | 62.0429 | 57.2919 | 53.2556 | 52.4779 | 51.7003 | 50.9226 | 50.145 | 49.3673 | 48.5896 | 47.812 | 47.0343 | 46.2566 | 45.479 | 44.7013 | 43.9237 | 43.146 | 42.3683 | 41.5907 | 40.813 | 40.0353 | 40.0052 | 39.975 | 39.9448
RA3DindLarge7 | R&D | Advanced | 30 | DistributedWind | LargeScaleClass7 | Large DW - Class 7 | 76.72 | 61.6478 | 50.9698 | 41.6936 | 39.3495 | 37.181 | 35.169 | 33.2972 | 31.5514 | 30.9358 | 30.689 | 30.4421 | 30.1953 | 29.9485 | 29.7017 | 29.4549 | 29.208 | 28.9612 | 28.7144 | 28.4676 | 28.2208 | 27.9739 | 27.7271 | 27.4803 | 27.2335 | 26.9867 | 26.7398 | 26.493 | 26.4194
RM3DindLarge7 | R&D | Moderate | 30 | DistributedWind | LargeScaleClass7 | Large DW - Class 7 | 76.72 | 71.6217 | 60.8655 | 51.4465 | 48.506 | 45.7858 | 43.2618 | 40.9137 | 38.7237 | 37.9203 | 37.6036 | 37.2869 | 36.9703 | 36.6536 | 36.3369 | 36.0203 | 35.7036 | 35.3869 | 35.0703 | 34.7536 | 34.4369 | 34.1203 | 33.8036 | 33.4869 | 33.1703 | 32.8536 | 32.537 | 32.2203 | 32.1322
RC3DindLarge7 | R&D | Conservative | 30 | DistributedWind | LargeScaleClass7 | Large DW - Class 7 | 76.72 | 73.5115 | 66.3106 | 59.8193 | 56.2296 | 52.9086 | 49.8274 | 46.9608 | 44.2872 | 43.6825 | 43.3082 | 42.9339 | 42.5596 | 42.1853 | 41.811 | 41.4367 | 41.0624 | 40.6882 | 40.3139 | 39.9396 | 39.5653 | 39.191 | 38.8167 | 38.4424 | 38.0681 | 37.6939 | 37.3196 | 36.9453 | 36.8453
RA3DindResid8 | R&D | Advanced | 30 | DistributedWind | ResidentialScaleClass8 | Residential DW - Class 8 | 246.4154 | 194.7322 | 143.7491 | 120.9357 | 104.3902 | 90.5307 | 81.2608 | 72.4544 | 64.044 | 60.4434 | 58.9018 | 57.3571 | 55.8091 | 54.2578 | 52.703 | 51.1446 | 49.5825 | 48.0165 | 46.4464 | 45.376 | 44.3031 | 43.2276 | 42.1495 | 41.0686 | 39.9848 | 38.898 | 37.9492 | 37.6497 | 37.3502
RM3DindResid8 | R&D | Moderate | 30 | DistributedWind | ResidentialScaleClass8 | Residential DW - Class 8 | 246.4154 | 230.6204 | 199.5034 | 171.8508 | 154.2497 | 137.8475 | 122.5257 | 108.181 | 94.6209 | 88.8846 | 86.4425 | 83.9955 | 81.5433 | 79.0857 | 76.6225 | 74.1536 | 71.6787 | 69.1976 | 66.7101 | 65.0219 | 63.3298 | 61.6336 | 59.9332 | 58.2283 | 56.5187 | 54.8044 | 53.3108 | 52.8562 | 52.4015
RC3DindResid8 | R&D | Conservative | 30 | DistributedWind | ResidentialScaleClass8 | Residential DW - Class 8 | 246.4154 | 237.4203 | 209.342 | 184.1762 | 169.3221 | 155.4797 | 142.5492 | 130.4432 | 119.0824 | 111.6375 | 108.4751 | 105.3062 | 102.1306 | 98.948 | 95.7581 | 92.5608 | 89.3557 | 86.1426 | 82.921 | 80.7387 | 78.5512 | 76.3584 | 74.1601 | 71.956 | 69.7458 | 67.5294 | 65.6001 | 65.0213 | 64.4425
RA3DindComme8 | R&D | Advanced | 30 | DistributedWind | CommercialScaleClass8 | Commercial DW - Class 8 | 172.7877 | 135.7645 | 109.1515 | 89.8706 | 77.8664 | 67.9255 | 61.4207 | 55.351 | 49.6569 | 46.9015 | 45.7008 | 44.4977 | 43.2919 | 42.0836 | 40.8725 | 39.6586 | 38.4417 | 37.2218 | 35.9987 | 35.1599 | 34.3191 | 33.4762 | 32.6312 | 31.784 | 30.9345 | 30.0825 | 29.4842 | 29.2211 | 28.9581
RM3DindComme8 | R&D | Moderate | 30 | DistributedWind | CommercialScaleClass8 | Commercial DW - Class 8 | 172.7877 | 160.0736 | 137.4849 | 117.7276 | 105.0195 | 93.3643 | 82.6364 | 72.7294 | 63.5525 | 62.7309 | 60.94 | 59.1491 | 57.3582 | 55.5673 | 53.7764 | 51.9855 | 51.1131 | 49.3481 | 47.5785 | 46.8489 | 46.1194 | 45.3898 | 44.6602 | 43.9307 | 43.2011 | 42.4715 | 41.742 | 41.0124 | 40.2828
RC3DindComme8 | R&D | Conservative | 30 | DistributedWind | CommercialScaleClass8 | Commercial DW - Class 8 | 172.7877 | 171.4274 | 151.1542 | 131.9827 | 120.4043 | 109.7852 | 100.0111 | 90.9848 | 83.6161 | 82.0133 | 80.4104 | 78.8076 | 77.2048 | 75.6019 | 73.9991 | 72.3963 | 70.7934 | 69.1906 | 67.5878 | 65.9849 | 64.3821 | 62.7793 | 61.1764 | 59.5736 | 57.9708 | 56.3679 | 54.7651 | 53.1623 | 51.5594
RA3DindMidsi8 | R&D | Advanced | 30 | DistributedWind | MidsizeScaleClass8 | Midsize DW - Class 8 | 126.8655 | 101.7301 | 87.4121 | 73.7349 | 64.6476 | 56.5297 | 49.2337 | 42.641 | 39.4396 | 37.7191 | 37.1576 | 36.5954 | 36.0323 | 35.4684 | 34.9036 | 34.3379 | 33.7712 | 33.2036 | 32.635 | 32.3524 | 32.0699 | 31.7873 | 31.5047 | 31.2221 | 30.9394 | 30.6568 | 30.2176 | 29.9112 | 29.6048
RM3DindMidsi8 | R&D | Moderate | 30 | DistributedWind | MidsizeScaleClass8 | Midsize DW - Class 8 | 126.8655 | 115.4095 | 99.1967 | 85.3321 | 76.5766 | 68.755 | 61.7254 | 55.3733 | 51.2988 | 50.5703 | 49.8418 | 49.1134 | 48.3849 | 47.6564 | 46.9279 | 46.1995 | 45.471 | 44.7425 | 44.0141 | 43.2856 | 42.5571 | 41.8286 | 41.1002 | 40.3717 | 39.6432 | 38.9147 | 38.8811 | 38.8474 | 38.8137
RC3DindMidsi8 | R&D | Conservative | 30 | DistributedWind | MidsizeScaleClass8 | Midsize DW - Class 8 | 126.8655 | 118.5653 | 103.5719 | 90.642 | 82.9008 | 75.9852 | 69.7699 | 64.1537 | 59.4032 | 58.5358 | 57.6683 | 56.8009 | 55.9335 | 55.066 | 54.1986 | 53.3312 | 52.4637 | 51.5963 | 50.7289 | 49.8614 | 48.994 | 48.1266 | 47.2592 | 46.3917 | 45.5243 | 44.6569 | 44.6232 | 44.5895 | 44.5558
RA3DindLarge8 | R&D | Advanced | 30 | DistributedWind | LargeScaleClass8 | Large DW - Class 8 | 88.2253 | 70.4395 | 57.8998 | 47.1104 | 44.2447 | 41.6185 | 39.2028 | 36.9734 | 34.9094 | 34.2283 | 33.9552 | 33.6822 | 33.4091 | 33.136 | 32.8629 | 32.5898 | 32.3167 | 32.0436 | 31.7705 | 31.4974 | 31.2243 | 30.9512 | 30.6782 | 30.4051 | 30.132 | 29.8589 | 29.5858 | 29.3127 | 29.2312
RM3DindLarge8 | R&D | Moderate | 30 | DistributedWind | LargeScaleClass8 | Large DW - Class 8 | 88.2253 | 81.8359 | 69.141 | 58.1304 | 54.5403 | 51.2502 | 48.2238 | 45.4308 | 42.8451 | 41.9562 | 41.6058 | 41.2554 | 40.9051 | 40.5547 | 40.2043 | 39.854 | 39.5036 | 39.1532 | 38.8029 | 38.4525 | 38.1021 | 37.7518 | 37.4014 | 37.051 | 36.7006 | 36.3503 | 35.9999 | 35.6495 | 35.5521
RC3DindLarge8 | R&D | Conservative | 30 | DistributedWind | LargeScaleClass8 | Large DW - Class 8 | 88.2253 | 83.9952 | 75.3264 | 67.591 | 63.2247 | 59.2231 | 55.5424 | 52.1455 | 49.0007 | 48.3317 | 47.9175 | 47.5034 | 47.0893 | 46.6752 | 46.261 | 45.8469 | 45.4328 | 45.0187 | 44.6045 | 44.1904 | 43.7763 | 43.3622 | 42.948 | 42.5339 | 42.1198 | 41.7057 | 41.2916 | 40.8774 | 40.7668
RA3DindResid9 | R&D | Advanced | 30 | DistributedWind | ResidentialScaleClass9 | Residential DW - Class 9 | 294.3424 | 231.5702 | 170.2413 | 142.681 | 122.7284 | 106.0873 | 94.9356 | 84.4074 | 74.4116 | 70.2283 | 68.4371 | 66.6423 | 64.8437 | 63.0413 | 61.2348 | 59.4241 | 57.6091 | 55.7896 | 53.9654 | 52.7216 | 51.4751 | 50.2255 | 48.9728 | 47.717 | 46.4577 | 45.195 | 44.0926 | 43.7446 | 43.3967
RM3DindResid9 | R&D | Moderate | 30 | DistributedWind | ResidentialScaleClass9 | Residential DW - Class 9 | 294.3424 | 274.2475 | 236.2709 | 202.7511 | 181.3468 | 161.5351 | 143.1446 | 126.0278 | 109.9384 | 103.2736 | 100.4362 | 97.593 | 94.7438 | 91.8884 | 89.0265 | 86.1579 | 83.2824 | 80.3996 | 77.5094 | 75.5479 | 73.5819 | 71.6111 | 69.6354 | 67.6545 | 65.6682 | 63.6763 | 61.941 | 61.4127 | 60.8845
RC3DindResid9 | R&D | Conservative | 30 | DistributedWind | ResidentialScaleClass9 | Residential DW - Class 9 | 294.3424 | 282.3337 | 247.9227 | 217.2928 | 199.0669 | 182.1972 | 166.5377 | 151.9627 | 138.3599 | 129.7098 | 126.0355 | 122.3536 | 118.6639 | 114.966 | 111.2598 | 107.5449 | 103.821 | 100.0877 | 96.3446 | 93.809 | 91.2674 | 88.7196 | 86.1654 | 83.6045 | 81.0366 | 78.4614 | 76.2197 | 75.5472 | 74.8747
RA3DindComme9 | R&D | Advanced | 30 | DistributedWind | CommercialScaleClass9 | Commercial DW - Class 9 | 210.2521 | 164.0519 | 131.0682 | 107.3048 | 92.4934 | 80.3061 | 72.303 | 64.8999 | 58.0106 | 54.7917 | 53.389 | 51.9835 | 50.5749 | 49.1633 | 47.7485 | 46.3303 | 44.9088 | 43.4836 | 42.0548 | 41.0748 | 40.0926 | 39.1079 | 38.1208 | 37.131 | 36.1386 | 35.1433 | 34.4443 | 34.137 | 33.8296
RM3DindComme9 | R&D | Moderate | 30 | DistributedWind | CommercialScaleClass9 | Commercial DW - Class 9 | 210.2521 | 193.426 | 165.0907 | 140.5659 | 124.7471 | 110.3815 | 97.2776 | 85.2763 | 74.2439 | 73.2841 | 71.1919 | 69.0998 | 67.0076 | 64.9154 | 62.8232 | 60.731 | 59.7119 | 57.6499 | 55.5826 | 54.7303 | 53.878 | 53.0257 | 52.1734 | 51.3211 | 50.4688 | 49.6165 | 48.7642 | 47.9119 | 47.0596
RC3DindComme9 | R&D | Conservative | 30 | DistributedWind | CommercialScaleClass9 | Commercial DW - Class 9 | 210.2521 | 207.1455 | 181.5048 | 157.5863 | 143.0219 | 129.7955 | 117.7307 | 106.681 | 97.6828 | 95.8103 | 93.9378 | 92.0654 | 90.1929 | 88.3204 | 86.4479 | 84.5755 | 82.703 | 80.8305 | 78.958 | 77.0855 | 75.2131 | 73.3406 | 71.4681 | 69.5956 | 67.7232 | 65.8507 | 63.9782 | 62.1057 | 60.2332
RA3DindMidsi9 | R&D | Advanced | 30 | DistributedWind | MidsizeScaleClass9 | Midsize DW - Class 9 | 154.6887 | 122.8058 | 104.6121 | 87.579 | 76.2759 | 66.3045 | 57.4426 | 49.5149 | 45.601 | 43.6118 | 42.9626 | 42.3125 | 41.6615 | 41.0094 | 40.3564 | 39.7023 | 39.0472 | 38.3909 | 37.7334 | 37.4067 | 37.08 | 36.7533 | 36.4265 | 36.0998 | 35.773 | 35.4461 | 34.9384 | 34.5841 | 34.2298
RM3DindMidsi9 | R&D | Moderate | 30 | DistributedWind | MidsizeScaleClass9 | Midsize DW - Class 9 | 154.6887 | 139.3192 | 118.7155 | 101.3537 | 90.3505 | 80.6437 | 72.017 | 64.2996 | 59.313 | 58.4707 | 57.6284 | 56.7861 | 55.9439 | 55.1016 | 54.2593 | 53.417 | 52.5748 | 51.7325 | 50.8902 | 50.0479 | 49.2056 | 48.3634 | 47.5211 | 46.6788 | 45.8365 | 44.9942 | 44.9553 | 44.9164 | 44.8774
RC3DindMidsi9 | R&D | Conservative | 30 | DistributedWind | MidsizeScaleClass9 | Midsize DW - Class 9 | 154.6887 | 143.1287 | 123.9517 | 107.6606 | 97.8122 | 89.1242 | 81.4029 | 74.4955 | 68.6835 | 67.6806 | 66.6776 | 65.6747 | 64.6717 | 63.6688 | 62.6658 | 61.6629 | 60.6599 | 59.657 | 58.6541 | 57.6511 | 56.6482 | 55.6452 | 54.6423 | 53.6393 | 52.6364 | 51.6334 | 51.5945 | 51.5555 | 51.5166
RA3DindLarge9 | R&D | Advanced | 30 | DistributedWind | LargeScaleClass9 | Large DW - Class 9 | 105.743 | 83.7523 | 68.3494 | 55.253 | 51.5874 | 48.2657 | 45.2415 | 42.4766 | 39.9391 | 39.1599 | 38.8474 | 38.535 | 38.2226 | 37.9101 | 37.5977 | 37.2853 | 36.9728 | 36.6604 | 36.3479 | 36.0355 | 35.7231 | 35.4106 | 35.0982 | 34.7858 | 34.4733 | 34.1609 | 33.8485 | 33.536 | 33.4428
RM3DindLarge9 | R&D | Moderate | 30 | DistributedWind | LargeScaleClass9 | Large DW - Class 9 | 105.743 | 97.3025 | 81.6194 | 68.1777 | 63.5916 | 59.4357 | 55.6521 | 52.1929 | 49.0182 | 48.0011 | 47.6003 | 47.1994 | 46.7986 | 46.3977 | 45.9969 | 45.596 | 45.1952 | 44.7943 | 44.3935 | 43.9926 | 43.5918 | 43.1909 | 42.7901 | 42.3892 | 41.9884 | 41.5875 | 41.1867 | 40.7859 | 40.6744
RC3DindLarge9 | R&D | Conservative | 30 | DistributedWind | LargeScaleClass9 | Large DW - Class 9 | 105.743 | 99.8699 | 88.9211 | 79.2735 | 73.7172 | 68.6821 | 64.098 | 59.907 | 56.0606 | 55.2952 | 54.8214 | 54.3476 | 53.8738 | 53.4 | 52.9262 | 52.4524 | 51.9786 | 51.5049 | 51.0311 | 50.5573 | 50.0835 | 49.6097 | 49.1359 | 48.6621 | 48.1883 | 47.7145 | 47.2408 | 46.767 | 46.6404
RA3DindResid0 | R&D | Advanced | 30 | DistributedWind | ResidentialScaleClass10 | Residential DW - Class 10 | 328.7962 | 268.7189 | 204.838 | 177.7043 | 157.9716 | 140.9188 | 129.9638 | 118.9378 | 107.8011 | 101.7406 | 99.1457 | 96.5455 | 93.9399 | 91.3287 | 88.7116 | 86.0884 | 83.459 | 80.823 | 78.1803 | 76.3785 | 74.5725 | 72.7623 | 70.9476 | 69.1281 | 67.3039 | 65.4745 | 63.8775 | 63.3734 | 62.8693
RM3DindResid0 | R&D | Moderate | 30 | DistributedWind | ResidentialScaleClass10 | Residential DW - Class 10 | 328.7962 | 318.2426 | 284.2862 | 252.5196 | 233.4231 | 214.5716 | 195.9604 | 177.5849 | 159.2692 | 149.6137 | 145.5031 | 141.3842 | 137.2565 | 133.1198 | 128.9737 | 124.818 | 120.6522 | 116.4759 | 112.2888 | 109.4472 | 106.599 | 103.7439 | 100.8816 | 98.0119 | 95.1343 | 92.2487 | 89.7347 | 88.9694 | 88.2041
RC3DindResid0 | R&D | Conservative | 30 | DistributedWind | ResidentialScaleClass10 | Residential DW - Class 10 | 328.7962 | 327.626 | 298.3059 | 270.6307 | 256.2318 | 242.0177 | 227.9847 | 214.1295 | 200.4437 | 187.9122 | 182.5891 | 177.2551 | 171.9098 | 166.5527 | 161.1835 | 155.8016 | 150.4067 | 144.9982 | 139.5756 | 135.9022 | 132.2202 | 128.5292 | 124.8289 | 121.1188 | 117.3987 | 113.668 | 110.4204 | 109.4462 | 108.4719
RA3DindComme0 | R&D | Advanced | 30 | DistributedWind | CommercialScaleClass10 | Commercial DW - Class 10 | 343.9425 | 264.1103 | 208.0616 | 168.2266 | 143.3991 | 123.2637 | 109.9801 | 97.9116 | 86.8646 | 82.0447 | 79.9444 | 77.8397 | 75.7305 | 73.6167 | 71.4982 | 69.3747 | 67.246 | 65.1121 | 62.9725 | 61.5051 | 60.0343 | 58.5599 | 57.0818 | 55.5997 | 54.1136 | 52.6233 | 51.5767 | 51.1165 | 50.6563
RM3DindComme0 | R&D | Moderate | 30 | DistributedWind | CommercialScaleClass10 | Commercial DW - Class 10 | 343.9425 | 311.4002 | 262.07 | 220.3715 | 193.4043 | 169.4272 | 147.9689 | 128.6524 | 111.1723 | 109.7351 | 106.6023 | 103.4695 | 100.3367 | 97.2038 | 94.071 | 90.9382 | 89.4121 | 86.3246 | 83.229 | 81.9527 | 80.6765 | 79.4003 | 78.1241 | 76.8478 | 75.5716 | 74.2954 | 73.0192 | 71.7429 | 70.4667
RC3DindComme0 | R&D | Conservative | 30 | DistributedWind | CommercialScaleClass10 | Commercial DW - Class 10 | 343.9425 | 333.4874 | 288.1261 | 247.0552 | 221.7371 | 199.2262 | 179.0801 | 160.9448 | 146.2695 | 143.4657 | 140.6618 | 137.858 | 135.0542 | 132.2503 | 129.4465 | 126.6427 | 123.8388 | 121.035 | 118.2312 | 115.4273 | 112.6235 | 109.8197 | 107.0158 | 104.212 | 101.4082 | 98.6043 | 95.8005 | 92.9967 | 90.1928
RA3DindMidsi0 | R&D | Advanced | 30 | DistributedWind | MidsizeScaleClass10 | Midsize DW - Class 10 | 252.8113 | 196.4706 | 164.3921 | 135.5406 | 116.5034 | 100.118 | 85.8663 | 73.3571 | 67.022 | 64.0984 | 63.1442 | 62.1887 | 61.2319 | 60.2735 | 59.3138 | 58.3524 | 57.3895 | 56.4249 | 55.4586 | 54.9785 | 54.4983 | 54.0181 | 53.5378 | 53.0576 | 52.5773 | 52.0969 | 51.3507 | 50.83 | 50.3092
RM3DindMidsi0 | R&D | Moderate | 30 | DistributedWind | MidsizeScaleClass10 | Midsize DW - Class 10 | 252.8113 | 222.8896 | 186.5549 | 156.8588 | 138.0009 | 121.7698 | 107.6523 | 95.2609 | 87.1752 | 85.9372 | 84.6993 | 83.4613 | 82.2234 | 80.9855 | 79.7475 | 78.5096 | 77.2716 | 76.0337 | 74.7958 | 73.5578 | 72.3199 | 71.082 | 69.844 | 68.6061 | 67.3681 | 66.1302 | 66.073 | 66.0157 | 65.9585
RC3DindMidsi0 | R&D | Conservative | 30 | DistributedWind | MidsizeScaleClass10 | Midsize DW - Class 10 | 252.8113 | 228.9843 | 194.7832 | 166.6197 | 149.3979 | 134.5751 | 121.6825 | 110.3663 | 100.9475 | 99.4734 | 97.9993 | 96.5253 | 95.0512 | 93.5771 | 92.103 | 90.6289 | 89.1548 | 87.6808 | 86.2067 | 84.7326 | 83.2585 | 81.7844 | 80.3104 | 78.8363 | 77.3622 | 75.8881 | 75.8309 | 75.7737 | 75.7164
RA3DindLarge0 | R&D | Advanced | 30 | DistributedWind | LargeScaleClass10 | Large DW - Class 10 | 167.1761 | 130.0358 | 104.4527 | 83.2651 | 76.7792 | 71.0387 | 65.9221 | 61.3329 | 57.1936 | 56.0777 | 55.6303 | 55.1829 | 54.7354 | 54.288 | 53.8406 | 53.3932 | 52.9458 | 52.4984 | 52.051 | 51.6035 | 51.1561 | 50.7087 | 50.2613 | 49.8139 | 49.3665 | 48.919 | 48.4716 | 48.0242 | 47.8907
RM3DindLarge0 | R&D | Moderate | 30 | DistributedWind | LargeScaleClass10 | Large DW - Class 10 | 167.1761 | 151.0741 | 124.7321 | 102.7424 | 94.6454 | 87.479 | 81.0915 | 75.3624 | 70.1949 | 68.7385 | 68.1645 | 67.5905 | 67.0165 | 66.4424 | 65.8684 | 65.2944 | 64.7204 | 64.1463 | 63.5723 | 62.9983 | 62.4243 | 61.8503 | 61.2762 | 60.7022 | 60.1282 | 59.5542 | 58.9801 | 58.4061 | 58.2465
RC3DindLarge0 | R&D | Conservative | 30 | DistributedWind | LargeScaleClass10 | Large DW - Class 10 | 167.1761 | 155.0604 | 135.8907 | 119.4635 | 109.7156 | 101.0881 | 93.3982 | 86.501 | 80.2799 | 79.1837 | 78.5053 | 77.8268 | 77.1483 | 76.4698 | 75.7914 | 75.1129 | 74.4344 | 73.7559 | 73.0775 | 72.399 | 71.7205 | 71.042 | 70.3636 | 69.6851 | 69.0066 | 68.3281 | 67.6497 | 66.9712 | 66.7899
RA3CoPVClass1 | R&D | Advanced | 30 | CommPV | Class1 | Commercial PV - Class 1 | 84.008 | 74.9066 | 71.3051 | 67.7616 | 64.2748 | 60.8433 | 57.4659 | 54.1412 | 50.8681 | 47.6453 | 44.4717 | 41.3462 | 38.2677 | 35.2351 | 34.7952 | 34.3571 | 33.9206 | 33.4858 | 33.0526 | 32.6212 | 32.1913 | 31.7631 | 31.3365 | 30.9116 | 30.4882 | 30.0665 | 29.6463 | 29.2277 | 28.8107
RM3CoPVClass1 | R&D | Moderate | 30 | CommPV | Class1 | Commercial PV - Class 1 | 84.8419 | 75.893 | 73.5028 | 71.1363 | 68.7931 | 66.473 | 64.1756 | 61.9005 | 59.6474 | 57.4161 | 55.2061 | 53.0173 | 50.8492 | 48.7016 | 47.7623 | 46.8293 | 45.9023 | 44.9814 | 44.0665 | 43.1576 | 42.2545 | 41.3572 | 40.4658 | 39.58 | 38.6999 | 37.8254 | 36.9565 | 36.0931 | 35.2351
RC3CoPVClass1 | R&D | Conservative | 30 | CommPV | Class1 | Commercial PV - Class 1 | 86.1434 | 77.4453 | 76.8933 | 76.3413 | 75.7893 | 75.2373 | 74.6853 | 74.1333 | 73.5813 | 73.0293 | 72.4773 | 71.9253 | 71.3733 | 70.8213 | 69.2347 | 67.6652 | 66.1125 | 64.5764 | 63.0566 | 61.5529 | 60.0649 | 58.5926 | 57.1355 | 55.6935 | 54.2663 | 52.8538 | 51.4556 | 50.0716 | 48.7016
RA3CoPVClass2 | R&D | Advanced | 30 | CommPV | Class2 | Commercial PV - Class 2 | 87.169 | 77.7252 | 73.9881 | 70.3113 | 66.6933 | 63.1327 | 59.6282 | 56.1784 | 52.7821 | 49.4381 | 46.1451 | 42.902 | 39.7076 | 36.5609 | 36.1045 | 35.6498 | 35.1969 | 34.7458 | 34.2963 | 33.8486 | 33.4026 | 32.9583 | 32.5156 | 32.0747 | 31.6354 | 31.1978 | 30.7618 | 30.3275 | 29.8948
RM3CoPVClass2 | R&D | Moderate | 30 | CommPV | Class2 | Commercial PV - Class 2 | 88.0343 | 78.7487 | 76.2685 | 73.8129 | 71.3816 | 68.9742 | 66.5903 | 64.2296 | 61.8918 | 59.5765 | 57.2834 | 55.0122 | 52.7625 | 50.5341 | 49.5595 | 48.5913 | 47.6295 | 46.6739 | 45.7246 | 44.7815 | 43.8444 | 42.9134 | 41.9884 | 41.0693 | 40.1561 | 39.2487 | 38.3471 | 37.4512 | 36.5609
RC3CoPVClass2 | R&D | Conservative | 30 | CommPV | Class2 | Commercial PV - Class 2 | 89.3847 | 80.3594 | 79.7866 | 79.2138 | 78.6411 | 78.0683 | 77.4955 | 76.9228 | 76.35 | 75.7772 | 75.2045 | 74.6317 | 74.0589 | 73.4862 | 71.8398 | 70.2112 | 68.6001 | 67.0062 | 65.4293 | 63.869 | 62.325 | 60.7972 | 59.2854 | 57.7891 | 56.3082 | 54.8425 | 53.3918 | 51.9557 | 50.5341
RA3CoPVClass3 | R&D | Advanced | 30 | CommPV | Class3 | Commercial PV - Class 3 | 92.0848 | 82.1083 | 78.1605 | 74.2763 | 70.4543 | 66.693 | 62.9908 | 59.3465 | 55.7587 | 52.2261 | 48.7473 | 45.3213 | 41.9468 | 38.6227 | 38.1405 | 37.6602 | 37.1818 | 36.7052 | 36.2304 | 35.7574 | 35.2863 | 34.8169 | 34.3493 | 33.8835 | 33.4194 | 32.9571 | 32.4966 | 32.0377 | 31.5806
RM3CoPVClass3 | R&D | Moderate | 30 | CommPV | Class3 | Commercial PV - Class 3 | 92.9988 | 83.1895 | 80.5695 | 77.9755 | 75.4071 | 72.8639 | 70.3456 | 67.8517 | 65.3821 | 62.9362 | 60.5138 | 58.1145 | 55.7379 | 53.3839 | 52.3543 | 51.3315 | 50.3155 | 49.306 | 48.3032 | 47.3068 | 46.3169 | 45.3334 | 44.3562 | 43.3853 | 42.4206 | 41.4621 | 40.5096 | 39.5631 | 38.6227
RC3CoPVClass3 | R&D | Conservative | 30 | CommPV | Class3 | Commercial PV - Class 3 | 94.4254 | 84.891 | 84.286 | 83.6809 | 83.0759 | 82.4708 | 81.8657 | 81.2607 | 80.6556 | 80.0505 | 79.4455 | 78.8404 | 78.2353 | 77.6303 | 75.8911 | 74.1707 | 72.4687 | 70.7849 | 69.119 | 67.4707 | 65.8397 | 64.2258 | 62.6286 | 61.048 | 59.4836 | 57.9353 | 56.4027 | 54.8856 | 53.3839
RA3CoPVClass4 | R&D | Advanced | 30 | CommPV | Class4 | Commercial PV - Class 4 | 97.222 | 86.689 | 82.5209 | 78.4201 | 74.3848 | 70.4136 | 66.505 | 62.6573 | 58.8694 | 55.1396 | 51.4669 | 47.8497 | 44.287 | 40.7774 | 40.2683 | 39.7612 | 39.2561 | 38.7529 | 38.2516 | 37.7523 | 37.2548 | 36.7593 | 36.2656 | 35.7738 | 35.2838 | 34.7957 | 34.3095 | 33.825 | 33.3424
RM3CoPVClass4 | R&D | Moderate | 30 | CommPV | Class4 | Commercial PV - Class 4 | 98.187 | 87.8305 | 85.0643 | 82.3256 | 79.6139 | 76.9288 | 74.27 | 71.6371 | 69.0296 | 66.4473 | 63.8897 | 61.3565 | 58.8475 | 56.3621 | 55.2751 | 54.1952 | 53.1225 | 52.0567 | 50.9979 | 49.946 | 48.9009 | 47.8625 | 46.8308 | 45.8057 | 44.7872 | 43.7751 | 42.7695 | 41.7703 | 40.7774
RC3CoPVClass4 | R&D | Conservative | 30 | CommPV | Class4 | Commercial PV - Class 4 | 99.6932 | 89.627 | 88.9881 | 88.3493 | 87.7105 | 87.0717 | 86.4329 | 85.794 | 85.1552 | 84.5164 | 83.8776 | 83.2387 | 82.5999 | 81.9611 | 80.1249 | 78.3085 | 76.5116 | 74.7339 | 72.975 | 71.2348 | 69.5128 | 67.8088 | 66.1226 | 64.4537 | 62.8021 | 61.1674 | 59.5493 | 57.9476 | 56.3621
RA3CoPVClass5 | R&D | Advanced | 30 | CommPV | Class5 | Commercial PV - Class 5 | 101.8799 | 90.8422 | 86.4745 | 82.1772 | 77.9486 | 73.7871 | 69.6912 | 65.6592 | 61.6898 | 57.7814 | 53.9326 | 50.1422 | 46.4087 | 42.731 | 42.1976 | 41.6662 | 41.1368 | 40.6095 | 40.0843 | 39.561 | 39.0397 | 38.5204 | 38.0031 | 37.4877 | 36.9743 | 36.4628 | 35.9532 | 35.4456 | 34.9399
RM3CoPVClass5 | R&D | Moderate | 30 | CommPV | Class5 | Commercial PV - Class 5 | 102.8911 | 92.0385 | 89.1397 | 86.2698 | 83.4282 | 80.6145 | 77.8283 | 75.0692 | 72.3368 | 69.6307 | 66.9506 | 64.2961 | 61.6668 | 59.0624 | 57.9233 | 56.7917 | 55.6675 | 54.5507 | 53.4412 | 52.3389 | 51.2437 | 50.1556 | 49.0744 | 48.0002 | 46.9329 | 45.8724 | 44.8186 | 43.7715 | 42.731
RC3CoPVClass5 | R&D | Conservative | 30 | CommPV | Class5 | Commercial PV - Class 5 | 104.4695 | 93.921 | 93.2515 | 92.5821 | 91.9127 | 91.2433 | 90.5738 | 89.9044 | 89.235 | 88.5655 | 87.8961 | 87.2267 | 86.5573 | 85.8878 | 83.9637 | 82.0602 | 80.1772 | 78.3144 | 76.4712 | 74.6476 | 72.8431 | 71.0575 | 69.2905 | 67.5417 | 65.8109 | 64.0979 | 62.4023 | 60.7239 | 59.0624
RA3CoPVClass6 | R&D | Advanced | 30 | CommPV | Class6 | Commercial PV - Class 6 | 103.249 | 92.063 | 87.6366 | 83.2815 | 78.9961 | 74.7787 | 70.6278 | 66.5416 | 62.5188 | 58.5579 | 54.6574 | 50.816 | 47.0324 | 43.3052 | 42.7646 | 42.2261 | 41.6897 | 41.1553 | 40.6229 | 40.0926 | 39.5643 | 39.0381 | 38.5138 | 37.9915 | 37.4712 | 36.9528 | 36.4364 | 35.9219 | 35.4094
RM3CoPVClass6 | R&D | Moderate | 30 | CommPV | Class6 | Commercial PV - Class 6 | 104.2739 | 93.2754 | 90.3377 | 87.4291 | 84.5493 | 81.6978 | 78.8742 | 76.078 | 73.3089 | 70.5665 | 67.8504 | 65.1602 | 62.4956 | 59.8561 | 58.7017 | 57.5549 | 56.4156 | 55.2838 | 54.1594 | 53.0422 | 51.9323 | 50.8296 | 49.7339 | 48.6453 | 47.5637 | 46.4889 | 45.4209 | 44.3597 | 43.3052
RC3CoPVClass6 | R&D | Conservative | 30 | CommPV | Class6 | Commercial PV - Class 6 | 105.8734 | 95.1832 | 94.5047 | 93.8263 | 93.1479 | 92.4695 | 91.791 | 91.1126 | 90.4342 | 89.7558 | 89.0773 | 88.3989 | 87.7205 | 87.0421 | 85.092 | 83.163 | 81.2547 | 79.3668 | 77.4989 | 75.6508 | 73.8221 | 72.0125 | 70.2217 | 68.4494 | 66.6954 | 64.9593 | 63.2409 | 61.5399 | 59.8561
RA3CoPVClass7 | R&D | Advanced | 30 | CommPV | Class7 | Commercial PV - Class 7 | 108.3638 | 96.6237 | 91.978 | 87.4071 | 82.9095 | 78.4831 | 74.1265 | 69.838 | 65.6159 | 61.4587 | 57.365 | 53.3334 | 49.3623 | 45.4505 | 44.8831 | 44.3179 | 43.7549 | 43.194 | 42.6353 | 42.0787 | 41.5243 | 40.9719 | 40.4217 | 39.8735 | 39.3274 | 38.7834 | 38.2414 | 37.7015 | 37.1635
RM3CoPVClass7 | R&D | Moderate | 30 | CommPV | Class7 | Commercial PV - Class 7 | 109.4394 | 97.896 | 94.8128 | 91.7602 | 88.7377 | 85.745 | 82.7815 | 79.8468 | 76.9405 | 74.0622 | 71.2116 | 68.3881 | 65.5915 | 62.8213 | 61.6097 | 60.4061 | 59.2104 | 58.0225 | 56.8423 | 55.6699 | 54.505 | 53.3476 | 52.1977 | 51.0551 | 49.9199 | 48.7918 | 47.671 | 46.5572 | 45.4505
RC3CoPVClass7 | R&D | Conservative | 30 | CommPV | Class7 | Commercial PV - Class 7 | 111.1182 | 99.8984 | 99.1863 | 98.4743 | 97.7623 | 97.0502 | 96.3382 | 95.6262 | 94.9141 | 94.2021 | 93.4901 | 92.778 | 92.066 | 91.354 | 89.3073 | 87.2828 | 85.2799 | 83.2985 | 81.3381 | 79.3984 | 77.4791 | 75.5798 | 73.7003 | 71.8402 | 69.9993 | 68.1772 | 66.3737 | 64.5885 | 62.8213
RA3CoPVClass8 | R&D | Advanced | 30 | CommPV | Class8 | Commercial PV - Class 8 | 114.0993 | 101.7378 | 96.8462 | 92.0335 | 87.2978 | 82.6372 | 78.0499 | 73.5344 | 69.0888 | 64.7117 | 60.4013 | 56.1562 | 51.975 | 47.8561 | 47.2587 | 46.6636 | 46.0708 | 45.4802 | 44.892 | 44.3059 | 43.7221 | 43.1405 | 42.5611 | 41.984 | 41.409 | 40.8361 | 40.2655 | 39.6969 | 39.1306
RM3CoPVClass8 | R&D | Moderate | 30 | CommPV | Class8 | Commercial PV - Class 8 | 115.2319 | 103.0776 | 99.8312 | 96.617 | 93.4345 | 90.2833 | 87.163 | 84.073 | 81.0129 | 77.9823 | 74.9807 | 72.0078 | 69.0631 | 66.1463 | 64.8706 | 63.6033 | 62.3443 | 61.0935 | 59.8509 | 58.6164 | 57.3898 | 56.1712 | 54.9604 | 53.7574 | 52.5621 | 51.3743 | 50.1942 | 49.0215 | 47.8561
RC3CoPVClass8 | R&D | Conservative | 30 | CommPV | Class8 | Commercial PV - Class 8 | 116.9996 | 105.1858 | 104.4361 | 103.6864 | 102.9367 | 102.187 | 101.4373 | 100.6875 | 99.9378 | 99.1881 | 98.4384 | 97.6887 | 96.9389 | 96.1892 | 94.0342 | 91.9025 | 89.7937 | 87.7074 | 85.6432 | 83.6008 | 81.5799 | 79.5802 | 77.6012 | 75.6427 | 73.7043 | 71.7858 | 69.8868 | 68.0071 | 66.1463
RA3CoPVClass9 | R&D | Advanced | 30 | CommPV | Class9 | Commercial PV - Class 9 | 118.8671 | 105.989 | 100.893 | 95.8792 | 90.9455 | 86.0902 | 81.3113 | 76.6071 | 71.9758 | 67.4157 | 62.9252 | 58.5028 | 54.1468 | 49.8558 | 49.2335 | 48.6135 | 47.9959 | 47.3807 | 46.7678 | 46.1573 | 45.5491 | 44.9432 | 44.3396 | 43.7383 | 43.1393 | 42.5425 | 41.948 | 41.3557 | 40.7657
RM3CoPVClass9 | R&D | Moderate | 30 | CommPV | Class9 | Commercial PV - Class 9 | 120.0469 | 107.3847 | 104.0027 | 100.6542 | 97.3387 | 94.0559 | 90.8051 | 87.586 | 84.398 | 81.2408 | 78.1138 | 75.0167 | 71.949 | 68.9103 | 67.5813 | 66.261 | 64.9494 | 63.6464 | 62.3518 | 61.0657 | 59.7879 | 58.5184 | 57.257 | 56.0037 | 54.7584 | 53.521 | 52.2916 | 51.0698 | 49.8558
RC3CoPVClass9 | R&D | Conservative | 30 | CommPV | Class9 | Commercial PV - Class 9 | 121.8884 | 109.5811 | 108.8001 | 108.019 | 107.238 | 106.4569 | 105.6759 | 104.8948 | 104.1138 | 103.3327 | 102.5517 | 101.7706 | 100.9896 | 100.2085 | 97.9635 | 95.7427 | 93.5458 | 91.3723 | 89.2219 | 87.0942 | 84.9888 | 82.9055 | 80.8438 | 78.8034 | 76.7841 | 74.7854 | 72.8071 | 70.8488 | 68.9103
RA3CoPVClass0 | R&D | Advanced | 30 | CommPV | Class10 | Commercial PV - Class 10 | 130.6734 | 116.5163 | 110.9141 | 105.4023 | 99.9786 | 94.641 | 89.3875 | 84.216 | 79.1247 | 74.1117 | 69.1752 | 64.3135 | 59.5249 | 54.8077 | 54.1235 | 53.442 | 52.763 | 52.0867 | 51.413 | 50.7418 | 50.0732 | 49.4071 | 48.7436 | 48.0825 | 47.424 | 46.768 | 46.1144 | 45.4633 | 44.8147
RM3CoPVClass0 | R&D | Moderate | 30 | CommPV | Class10 | Commercial PV - Class 10 | 131.9705 | 118.0506 | 114.3326 | 110.6516 | 107.0068 | 103.3979 | 99.8243 | 96.2854 | 92.7808 | 89.31 | 85.8724 | 82.4677 | 79.0953 | 75.7547 | 74.2937 | 72.8423 | 71.4004 | 69.968 | 68.5449 | 67.131 | 65.7263 | 64.3307 | 62.944 | 61.5662 | 60.1972 | 58.837 | 57.4854 | 56.1423 | 54.8077
RC3CoPVClass0 | R&D | Conservative | 30 | CommPV | Class10 | Commercial PV - Class 10 | 133.9949 | 120.4651 | 119.6065 | 118.7479 | 117.8893 | 117.0307 | 116.172 | 115.3134 | 114.4548 | 113.5962 | 112.7375 | 111.8789 | 111.0203 | 110.1617 | 107.6937 | 105.2523 | 102.8371 | 100.4478 | 98.0837 | 95.7447 | 93.4302 | 91.14 | 88.8735 | 86.6305 | 84.4106 | 82.2134 | 80.0386 | 77.8858 | 75.7547
RA3RePVClass1 | R&D | Advanced | 30 | ResPV | Class1 | Residential PV - Class 1 | 134.3912 | 114.1903 | 108.7555 | 103.3496 | 97.9724 | 92.6237 | 87.3033 | 82.0108 | 76.7462 | 71.5092 | 66.2995 | 61.117 | 55.9614 | 50.8326 | 50.1138 | 49.3949 | 48.676 | 47.9572 | 47.2383 | 46.5195 | 45.8006 | 45.0818 | 44.3629 | 43.644 | 42.9252 | 42.2063 | 41.4875 | 40.7686 | 40.0497
RM3RePVClass1 | R&D | Moderate | 30 | ResPV | Class1 | Residential PV - Class 1 | 135.0509 | 114.9369 | 111.3794 | 107.8295 | 104.287 | 100.752 | 97.2244 | 93.7043 | 90.1916 | 86.6863 | 83.1883 | 79.6976 | 76.2143 | 72.7382 | 71.2427 | 69.7523 | 68.2671 | 66.7869 | 65.3117 | 63.8416 | 62.3765 | 60.9164 | 59.4612 | 58.0109 | 56.5655 | 55.1251 | 53.6894 | 52.2586 | 50.8326
RC3RePVClass1 | R&D | Conservative | 30 | ResPV | Class1 | Residential PV - Class 1 | 135.4818 | 115.4259 | 114.4536 | 113.4812 | 112.5088 | 111.5365 | 110.5641 | 109.5918 | 108.6194 | 107.647 | 106.6747 | 105.7023 | 104.73 | 103.7576 | 101.6568 | 99.5608 | 97.4696 | 95.383 | 93.3012 | 91.224 | 89.1515 | 87.0837 | 85.0206 | 82.962 | 80.9081 | 78.8588 | 76.814 | 74.7739 | 72.7382
RA3RePVClass2 | R&D | Advanced | 30 | ResPV | Class2 | Residential PV - Class 2 | 136.503 | 115.9847 | 110.4644 | 104.9736 | 99.5119 | 94.0792 | 88.6751 | 83.2995 | 77.9522 | 72.6328 | 67.3413 | 62.0774 | 56.8408 | 51.6314 | 50.9012 | 50.1711 | 49.4409 | 48.7108 | 47.9806 | 47.2505 | 46.5203 | 45.7901 | 45.06 | 44.3298 | 43.5997 | 42.8695 | 42.1394 | 41.4092 | 40.6791
RM3RePVClass2 | R&D | Moderate | 30 | ResPV | Class2 | Residential PV - Class 2 | 137.173 | 116.743 | 113.1296 | 109.5238 | 105.9257 | 102.3352 | 98.7522 | 95.1768 | 91.6088 | 88.0484 | 84.4955 | 80.95 | 77.4119 | 73.8812 | 72.3622 | 70.8484 | 69.3398 | 67.8363 | 66.338 | 64.8448 | 63.3567 | 61.8736 | 60.3955 | 58.9225 | 57.4544 | 55.9913 | 54.5331 | 53.0798 | 51.6314
RC3RePVClass2 | R&D | Conservative | 30 | ResPV | Class2 | Residential PV - Class 2 | 137.6108 | 117.2397 | 116.252 | 115.2644 | 114.2768 | 113.2891 | 112.3015 | 111.3138 | 110.3262 | 109.3386 | 108.3509 | 107.3633 | 106.3757 | 105.388 | 103.2542 | 101.1253 | 99.0011 | 96.8818 | 94.7673 | 92.6575 | 90.5524 | 88.4521 | 86.3565 | 84.2657 | 82.1795 | 80.0979 | 78.0211 | 75.9488 | 73.8812
RA3RePVClass3 | R&D | Advanced | 30 | ResPV | Class3 | Residential PV - Class 3 | 146.3193 | 124.3254 | 118.4082 | 112.5225 | 106.6681 | 100.8446 | 95.052 | 89.2898 | 83.5579 | 77.8561 | 72.184 | 66.5415 | 60.9284 | 55.3443 | 54.5617 | 53.779 | 52.9963 | 52.2137 | 51.431 | 50.6484 | 49.8657 | 49.083 | 48.3004 | 47.5177 | 46.7351 | 45.9524 | 45.1697 | 44.3871 | 43.6044
RM3RePVClass3 | R&D | Moderate | 30 | ResPV | Class3 | Residential PV - Class 3 | 147.0375 | 125.1383 | 121.265 | 117.4 | 113.5431 | 109.6943 | 105.8537 | 102.0212 | 98.1967 | 94.3802 | 90.5718 | 86.7713 | 82.9788 | 79.1942 | 77.5659 | 75.9433 | 74.3262 | 72.7146 | 71.1085 | 69.5079 | 67.9128 | 66.3231 | 64.7387 | 63.1597 | 61.5861 | 60.0178 | 58.4547 | 56.8969 | 55.3443
RC3RePVClass3 | R&D | Conservative | 30 | ResPV | Class3 | Residential PV - Class 3 | 147.5067 | 125.6707 | 124.612 | 123.5534 | 122.4947 | 121.436 | 120.3774 | 119.3187 | 118.26 | 117.2014 | 116.1427 | 115.0841 | 114.0254 | 112.9667 | 110.6795 | 108.3975 | 106.1206 | 103.8488 | 101.5822 | 99.3207 | 97.0643 | 94.8129 | 92.5667 | 90.3254 | 88.0892 | 85.858 | 83.6317 | 81.4105 | 79.1942
RA3RePVClass4 | R&D | Advanced | 30 | ResPV | Class4 | Residential PV - Class 4 | 154.8394 | 131.5648 | 125.3031 | 119.0747 | 112.8793 | 106.7168 | 100.5868 | 94.4891 | 88.4235 | 82.3896 | 76.3872 | 70.4162 | 64.4762 | 58.567 | 57.7388 | 56.9105 | 56.0823 | 55.2541 | 54.4258 | 53.5976 | 52.7694 | 51.9411 | 51.1129 | 50.2846 | 49.4564 | 48.6282 | 47.7999 | 46.9717 | 46.1435
RM3RePVClass4 | R&D | Moderate | 30 | ResPV | Class4 | Residential PV - Class 4 | 155.5994 | 132.425 | 128.3262 | 124.2361 | 120.1547 | 116.0818 | 112.0175 | 107.9618 | 103.9146 | 99.8759 | 95.8457 | 91.8239 | 87.8106 | 83.8056 | 82.0826 | 80.3654 | 78.6542 | 76.9488 | 75.2492 | 73.5554 | 71.8673 | 70.185 | 68.5084 | 66.8375 | 65.1722 | 63.5126 | 61.8585 | 60.21 | 58.567
RC3RePVClass4 | R&D | Conservative | 30 | ResPV | Class4 | Residential PV - Class 4 | 156.096 | 132.9884 | 131.8681 | 130.7478 | 129.6275 | 128.5072 | 127.3869 | 126.2666 | 125.1463 | 124.026 | 122.9057 | 121.7854 | 120.6651 | 119.5447 | 117.1243 | 114.7094 | 112.2999 | 109.8959 | 107.4973 | 105.1041 | 102.7163 | 100.3339 | 97.9568 | 95.585 | 93.2186 | 90.8574 | 88.5016 | 86.151 | 83.8056
RA3RePVClass5 | R&D | Advanced | 30 | ResPV | Class5 | Residential PV - Class 5 | 163.4773 | 138.9044 | 132.2933 | 125.7174 | 119.1765 | 112.6701 | 106.1982 | 99.7603 | 93.3563 | 86.9858 | 80.6486 | 74.3445 | 68.0731 | 61.8343 | 60.9598 | 60.0854 | 59.2109 | 58.3365 | 57.4621 | 56.5876 | 55.7132 | 54.8387 | 53.9643 | 53.0899 | 52.2154 | 51.341 | 50.4665 | 49.5921 | 48.7177
RM3RePVClass5 | R&D | Moderate | 30 | ResPV | Class5 | Residential PV - Class 5 | 164.2798 | 139.8125 | 135.4851 | 131.1668 | 126.8577 | 122.5576 | 118.2666 | 113.9846 | 109.7116 | 105.4477 | 101.1926 | 96.9465 | 92.7092 | 88.4809 | 86.6617 | 84.8487 | 83.042 | 81.2415 | 79.447 | 77.6588 | 75.8766 | 74.1004 | 72.3303 | 70.5661 | 68.808 | 67.0557 | 65.3094 | 63.5689 | 61.8343
RC3RePVClass5 | R&D | Conservative | 30 | ResPV | Class5 | Residential PV - Class 5 | 164.804 | 140.4074 | 139.2246 | 138.0418 | 136.859 | 135.6762 | 134.4934 | 133.3106 | 132.1278 | 130.9449 | 129.7621 | 128.5793 | 127.3965 | 126.2137 | 123.6583 | 121.1086 | 118.5648 | 116.0266 | 113.4942 | 110.9675 | 108.4465 | 105.9311 | 103.4214 | 100.9174 | 98.4189 | 95.9261 | 93.4388 | 90.9571 | 88.4809
RA3RePVClass6 | R&D | Advanced | 30 | ResPV | Class6 | Residential PV - Class 6 | 165.5314 | 140.6497 | 133.9556 | 127.2971 | 120.6739 | 114.0859 | 107.5326 | 101.0138 | 94.5293 | 88.0788 | 81.662 | 75.2786 | 68.9284 | 62.6112 | 61.7258 | 60.8404 | 59.9549 | 59.0695 | 58.1841 | 57.2986 | 56.4132 | 55.5278 | 54.6424 | 53.7569 | 52.8715 | 51.9861 | 51.1006 | 50.2152 | 49.3298
RM3RePVClass6 | R&D | Moderate | 30 | ResPV | Class6 | Residential PV - Class 6 | 166.344 | 141.5693 | 137.1875 | 132.815 | 128.4516 | 124.0975 | 119.7526 | 115.4168 | 111.0902 | 106.7726 | 102.4641 | 98.1646 | 93.8741 | 89.5926 | 87.7506 | 85.9149 | 84.0854 | 82.2623 | 80.4453 | 78.6345 | 76.8299 | 75.0315 | 73.2391 | 71.4528 | 69.6725 | 67.8983 | 66.13 | 64.3676 | 62.6112
RC3RePVClass6 | R&D | Conservative | 30 | ResPV | Class6 | Residential PV - Class 6 | 166.8748 | 142.1716 | 140.974 | 139.7763 | 138.5786 | 137.381 | 136.1833 | 134.9856 | 133.7879 | 132.5903 | 131.3926 | 130.1949 | 128.9973 | 127.7996 | 125.2121 | 122.6304 | 120.0545 | 117.4845 | 114.9203 | 112.3618 | 109.8091 | 107.2622 | 104.7209 | 102.1854 | 99.6556 | 97.1314 | 94.6128 | 92.0999 | 89.5926
RA3RePVClass7 | R&D | Advanced | 30 | ResPV | Class7 | Residential PV - Class 7 | 173.1657 | 147.1365 | 140.1336 | 133.168 | 126.2394 | 119.3475 | 112.492 | 105.6726 | 98.889 | 92.141 | 85.4282 | 78.7505 | 72.1074 | 65.4988 | 64.5726 | 63.6463 | 62.72 | 61.7938 | 60.8675 | 59.9413 | 59.015 | 58.0887 | 57.1625 | 56.2362 | 55.3099 | 54.3837 | 53.4574 | 52.5311 | 51.6049
RM3RePVClass7 | R&D | Moderate | 30 | ResPV | Class7 | Residential PV - Class 7 | 174.0157 | 148.0985 | 143.5146 | 138.9404 | 134.3758 | 129.8209 | 125.2756 | 120.7399 | 116.2137 | 111.697 | 107.1897 | 102.692 | 98.2036 | 93.7246 | 91.7976 | 89.8773 | 87.9635 | 86.0562 | 84.1554 | 82.2612 | 80.3733 | 78.4919 | 76.6169 | 74.7482 | 72.8858 | 71.0297 | 69.1799 | 67.3363 | 65.4988
RC3RePVClass7 | R&D | Conservative | 30 | ResPV | Class7 | Residential PV - Class 7 | 174.571 | 148.7286 | 147.4757 | 146.2228 | 144.9699 | 143.717 | 142.4641 | 141.2111 | 139.9582 | 138.7053 | 137.4524 | 136.1995 | 134.9466 | 133.6937 | 130.9868 | 128.2861 | 125.5914 | 122.9029 | 120.2204 | 117.5439 | 114.8735 | 112.2091 | 109.5507 | 106.8982 | 104.2517 | 101.6111 | 98.9764 | 96.3476 | 93.7246
RA3RePVClass8 | R&D | Advanced | 30 | ResPV | Class8 | Residential PV - Class 8 | 181.7819 | 154.4575 | 147.1062 | 139.794 | 132.5207 | 125.2858 | 118.0892 | 110.9305 | 103.8094 | 96.7256 | 89.6789 | 82.6688 | 75.6953 | 68.7578 | 67.7855 | 66.8131 | 65.8408 | 64.8684 | 63.8961 | 62.9237 | 61.9514 | 60.979 | 60.0067 | 59.0343 | 58.062 | 57.0896 | 56.1173 | 55.1449 | 54.1726
RM3RePVClass8 | R&D | Moderate | 30 | ResPV | Class8 | Residential PV - Class 8 | 182.6742 | 155.4674 | 150.6554 | 145.8536 | 141.062 | 136.2804 | 131.5089 | 126.7475 | 121.9961 | 117.2546 | 112.5232 | 107.8016 | 103.0899 | 98.3881 | 96.3652 | 94.3493 | 92.3402 | 90.3381 | 88.3428 | 86.3542 | 84.3725 | 82.3974 | 80.4291 | 78.4674 | 76.5124 | 74.5639 | 72.6221 | 70.6867 | 68.7578
RC3RePVClass8 | R&D | Conservative | 30 | ResPV | Class8 | Residential PV - Class 8 | 183.2571 | 156.1288 | 154.8136 | 153.4984 | 152.1831 | 150.8679 | 149.5526 | 148.2374 | 146.9221 | 145.6069 | 144.2916 | 142.9764 | 141.6611 | 140.3459 | 137.5043 | 134.6692 | 131.8405 | 129.0181 | 126.2022 | 123.3926 | 120.5893 | 117.7923 | 115.0016 | 112.2171 | 109.4389 | 106.6669 | 103.9011 | 101.1415 | 98.3881
RA3RePVClass9 | R&D | Advanced | 30 | ResPV | Class9 | Residential PV - Class 9 | 189.3178 | 160.8607 | 153.2046 | 145.5893 | 138.0144 | 130.4796 | 122.9847 | 115.5292 | 108.1129 | 100.7354 | 93.3966 | 86.0959 | 78.8333 | 71.6082 | 70.5956 | 69.5829 | 68.5703 | 67.5576 | 66.5449 | 65.5323 | 64.5196 | 63.507 | 62.4943 | 61.4816 | 60.469 | 59.4563 | 58.4437 | 57.431 | 56.4183
RM3RePVClass9 | R&D | Moderate | 30 | ResPV | Class9 | Residential PV - Class 9 | 190.2471 | 161.9124 | 156.9009 | 151.9001 | 146.9098 | 141.93 | 136.9607 | 132.0019 | 127.0535 | 122.1155 | 117.1879 | 112.2706 | 107.3636 | 102.4668 | 100.3601 | 98.2606 | 96.1683 | 94.0831 | 92.0051 | 89.9341 | 87.8702 | 85.8133 | 83.7633 | 81.7203 | 79.6843 | 77.655 | 75.6327 | 73.6171 | 71.6082
RC3RePVClass9 | R&D | Conservative | 30 | ResPV | Class9 | Residential PV - Class 9 | 190.8542 | 162.6013 | 161.2315 | 159.8617 | 158.492 | 157.1222 | 155.7524 | 154.3826 | 153.0129 | 151.6431 | 150.2733 | 148.9036 | 147.5338 | 146.164 | 143.2047 | 140.252 | 137.306 | 134.3667 | 131.434 | 128.5079 | 125.5884 | 122.6754 | 119.769 | 116.8692 | 113.9758 | 111.0889 | 108.2084 | 105.3344 | 102.4668
RA3RePVClass0 | R&D | Advanced | 30 | ResPV | Class10 | Residential PV - Class 10 | 207.3674 | 176.1972 | 167.8112 | 159.4698 | 151.1728 | 142.9196 | 134.7101 | 126.5438 | 118.4204 | 110.3396 | 102.301 | 94.3044 | 86.3493 | 78.4354 | 77.3262 | 76.217 | 75.1078 | 73.9986 | 72.8894 | 71.7802 | 70.671 | 69.5617 | 68.4525 | 67.3433 | 66.2341 | 65.1249 | 64.0157 | 62.9065 | 61.7973
RM3RePVClass0 | R&D | Moderate | 30 | ResPV | Class10 | Residential PV - Class 10 | 208.3853 | 177.3492 | 171.8599 | 166.3823 | 160.9162 | 155.4617 | 150.0186 | 144.587 | 139.1669 | 133.7581 | 128.3606 | 122.9745 | 117.5997 | 112.2361 | 109.9285 | 107.6288 | 105.337 | 103.053 | 100.7769 | 98.5085 | 96.2478 | 93.9948 | 91.7494 | 89.5116 | 87.2814 | 85.0587 | 82.8435 | 80.6358 | 78.4354
RC3RePVClass0 | R&D | Conservative | 30 | ResPV | Class10 | Residential PV - Class 10 | 209.0503 | 178.1037 | 176.6034 | 175.103 | 173.6027 | 172.1023 | 170.6019 | 169.1016 | 167.6012 | 166.1008 | 164.6005 | 163.1001 | 161.5997 | 160.0994 | 156.8579 | 153.6237 | 150.3968 | 147.1773 | 143.9649 | 140.7599 | 137.562 | 134.3714 | 131.1879 | 128.0115 | 124.8423 | 121.6801 | 118.5251 | 115.3771 | 112.2361
RA3GealHydroh | R&D | Advanced | 30 | Geothermal | HydroFlash | Geothermal - Hydro / Flash | 71.2824 | 69.6215 | 68.049 | 66.5566 | 65.1367 | 63.783 | 62.4896 | 61.2516 | 60.0646 | 58.9245 | 57.8278 | 56.7714 | 55.7524 | 54.7683 | 54.5704 | 54.3735 | 54.1775 | 53.9826 | 53.7886 | 53.5956 | 53.4035 | 53.2125 | 53.0223 | 52.8332 | 52.6449 | 52.4576 | 52.2713 | 52.0859 | 51.9014
RM3GealHydroh | R&D | Moderate | 30 | Geothermal | HydroFlash | Geothermal - Hydro / Flash | 71.2824 | 70.2922 | 69.3747 | 68.5193 | 67.7176 | 66.9629 | 66.2494 | 65.5725 | 64.9281 | 64.313 | 63.7242 | 63.1593 | 62.6161 | 62.0927 | 61.8592 | 61.6268 | 61.3955 | 61.1654 | 60.9365 | 60.7087 | 60.4821 | 60.2566 | 60.0322 | 59.8089 | 59.5868 | 59.3657 | 59.1458 | 58.927 | 58.7093
RC3GealHydroh | R&D | Conservative | 30 | Geothermal | HydroFlash | Geothermal - Hydro / Flash | 71.2824 | 71.0085 | 70.7361 | 70.465 | 70.1952 | 69.9268 | 69.6597 | 69.394 | 69.1296 | 68.8665 | 68.6047 | 68.3443 | 68.0851 | 67.8272 | 67.5707 | 67.3154 | 67.0614 | 66.8086 | 66.5572 | 66.3069 | 66.058 | 65.8102 | 65.5638 | 65.3185 | 65.0745 | 64.8317 | 64.5901 | 64.3497 | 64.1105
RA3GealHydroy | R&D | Advanced | 30 | Geothermal | HydroBinary | Geothermal - Hydro / Binary | 106.4856 | 103.0453 | 99.8468 | 96.8584 | 94.054 | 91.4118 | 88.9134 | 86.5435 | 84.2886 | 82.1375 | 80.0802 | 78.1082 | 76.2139 | 74.3907 | 74.1142 | 73.8392 | 73.5655 | 73.2932 | 73.0223 | 72.7527 | 72.4845 | 72.2176 | 71.9521 | 71.6878 | 71.4249 | 71.1633 | 70.9031 | 70.6441 | 70.3864
RM3GealHydroy | R&D | Moderate | 30 | Geothermal | HydroBinary | Geothermal - Hydro / Binary | 106.4856 | 104.3443 | 102.4045 | 100.628 | 98.9861 | 97.4569 | 96.0236 | 94.6726 | 93.3929 | 92.1757 | 91.0136 | 89.9004 | 88.8309 | 87.8007 | 87.4632 | 87.1274 | 86.7932 | 86.4608 | 86.13 | 85.8009 | 85.4734 | 85.1475 | 84.8233 | 84.5007 | 84.1797 | 83.8603 | 83.5425 | 83.2263 | 82.9117
RC3GealHydroy | R&D | Conservative | 30 | Geothermal | HydroBinary | Geothermal - Hydro / Binary | 106.4856 | 106.0746 | 105.6657 | 105.2589 | 104.854 | 104.4512 | 104.0504 | 103.6516 | 103.2548 | 102.86 | 102.4672 | 102.0763 | 101.6874 | 101.3004 | 100.9154 | 100.5323 | 100.1511 | 99.7718 | 99.3944 | 99.0189 | 98.6452 | 98.2735 | 97.9036 | 97.5355 | 97.1693 | 96.8049 | 96.4423 | 96.0816 | 95.7226
RA3GealNFEGSh | R&D | Advanced | 30 | Geothermal | NFEGSFlash | Geothermal - NF EGS / Flash | 94.2474 | 87.4694 | 81.8586 | 77.1007 | 72.9874 | 69.375 | 66.1606 | 63.2684 | 60.6414 | 58.2356 | 56.0165 | 53.9567 | 52.034 | 50.2304 | 50.0555 | 49.8814 | 49.7083 | 49.536 | 49.3645 | 49.194 | 49.0243 | 48.8554 | 48.6873 | 48.5202 | 48.3538 | 48.1883 | 48.0236 | 47.8597 | 47.6967
RM3GealNFEGSh | R&D | Moderate | 30 | Geothermal | NFEGSFlash | Geothermal - NF EGS / Flash | 94.2474 | 92.0418 | 90.0257 | 88.1683 | 86.4455 | 84.8381 | 83.3307 | 81.9108 | 80.5678 | 79.2931 | 78.0793 | 76.9202 | 75.8104 | 74.7453 | 74.4654 | 74.187 | 73.91 | 73.6343 | 73.36 | 73.0871 | 72.8156 | 72.5454 | 72.2766 | 72.0091 | 71.7429 | 71.4781 | 71.2146 | 70.9524 | 70.6916
RC3GealNFEGSh | R&D | Conservative | 30 | Geothermal | NFEGSFlash | Geothermal - NF EGS / Flash | 94.2474 | 93.8796 | 93.5137 | 93.1496 | 92.7873 | 92.4268 | 92.0682 | 91.7113 | 91.3562 | 91.0029 | 90.6513 | 90.3015 | 89.9535 | 89.6072 | 89.2626 | 88.9198 | 88.5786 | 88.2392 | 87.9015 | 87.5654 | 87.2311 | 86.8984 | 86.5674 | 86.238 | 85.9103 | 85.5842 | 85.2597 | 84.9369 | 84.6157
RA3GealNFEGSy | R&D | Advanced | 30 | Geothermal | NFEGSBinary | Geothermal - NF EGS / Binary | 145.5275 | 133.7215 | 124.0996 | 116.0275 | 109.1004 | 103.0466 | 97.6763 | 92.8524 | 88.4732 | 84.4616 | 80.7577 | 77.3145 | 74.0943 | 71.0667 | 70.8033 | 70.5413 | 70.2806 | 70.0212 | 69.763 | 69.5062 | 69.2507 | 68.9964 | 68.7434 | 68.4917 | 68.2412 | 67.992 | 67.744 | 67.4973 | 67.2518
RM3GealNFEGSy | R&D | Moderate | 30 | Geothermal | NFEGSBinary | Geothermal - NF EGS / Binary | 145.5275 | 140.3342 | 135.8125 | 131.8043 | 128.2005 | 124.9222 | 121.9114 | 119.1237 | 116.5247 | 114.0872 | 111.7893 | 109.6133 | 107.5444 | 105.5704 | 105.1639 | 104.7594 | 104.357 | 103.9566 | 103.5582 | 103.1617 | 102.7673 | 102.3748 | 101.9843 | 101.5958 | 101.2092 | 100.8245 | 100.4417 | 100.0609 | 99.6819
RC3GealNFEGSy | R&D | Conservative | 30 | Geothermal | NFEGSBinary | Geothermal - NF EGS / Binary | 145.5275 | 144.9488 | 144.3731 | 143.8002 | 143.2302 | 142.663 | 142.0987 | 141.5372 | 140.9785 | 140.4226 | 139.8695 | 139.3192 | 138.7716 | 138.2267 | 137.6846 | 137.1451 | 136.6084 | 136.0744 | 135.543 | 135.0143 | 134.4882 | 133.9648 | 133.4439 | 132.9257 | 132.4101 | 131.897 | 131.3865 | 130.8786 | 130.3732
RA3GealDeepEh | R&D | Advanced | 30 | Geothermal | DeepEGSFlash | Geothermal - Deep EGS / Flash | 105.6428 | 92.775 | 83.5502 | 76.4939 | 70.8468 | 66.1741 | 62.2071 | 58.7699 | 55.742 | 53.038 | 50.5951 | 48.3663 | 46.3157 | 44.4152 | 44.261 | 44.1077 | 43.9551 | 43.8033 | 43.6522 | 43.5019 | 43.3524 | 43.2036 | 43.0555 | 42.9082 | 42.7616 | 42.6158 | 42.4707 | 42.3263 | 42.1826
RM3GealDeepEh | R&D | Moderate | 30 | Geothermal | DeepEGSFlash | Geothermal - Deep EGS / Flash | 105.6428 | 99.5715 | 94.8474 | 90.9924 | 87.7402 | 84.9282 | 82.4505 | 80.2343 | 78.2278 | 76.3929 | 74.7006 | 73.1286 | 71.6594 | 70.2788 | 70.0126 | 69.7478 | 69.4843 | 69.2221 | 68.9613 | 68.7017 | 68.4434 | 68.1865 | 67.9308 | 67.6764 | 67.4232 | 67.1714 | 66.9207 | 66.6714 | 66.4233
RC3GealDeepEh | R&D | Conservative | 30 | Geothermal | DeepEGSFlash | Geothermal - Deep EGS / Flash | 105.6428 | 105.2134 | 104.7862 | 104.3611 | 103.9381 | 103.5172 | 103.0985 | 102.6818 | 102.2673 | 101.8548 | 101.4443 | 101.0359 | 100.6296 | 100.2253 | 99.823 | 99.4227 | 99.0244 | 98.6281 | 98.2338 | 97.8415 | 97.4511 | 97.0627 | 96.6762 | 96.2917 | 95.909 | 95.5283 | 95.1495 | 94.7726 | 94.3976
RA3GealDeepEy | R&D | Advanced | 30 | Geothermal | DeepEGSBinary | Geothermal - Deep EGS / Binary | 204.6017 | 174.9025 | 154.681 | 139.6885 | 127.9261 | 118.3177 | 110.2272 | 103.2522 | 97.1245 | 91.6576 | 86.7174 | 82.2049 | 78.0451 | 74.1801 | 73.9 | 73.6214 | 73.3441 | 73.0682 | 72.7937 | 72.5206 | 72.2488 | 71.9784 | 71.7093 | 71.4416 | 71.1752 | 70.9102 | 70.6465 | 70.3841 | 70.123
RM3GealDeepEy | R&D | Moderate | 30 | Geothermal | DeepEGSBinary | Geothermal - Deep EGS / Binary | 204.6017 | 187.5886 | 175.5913 | 166.3632 | 158.8703 | 152.5571 | 147.0929 | 142.2663 | 137.9343 | 133.996 | 130.3779 | 127.0248 | 123.8942 | 120.953 | 120.4722 | 119.9939 | 119.5179 | 119.0443 | 118.5731 | 118.1043 | 117.6377 | 117.1736 | 116.7117 | 116.2521 | 115.7949 | 115.3399 | 114.8872 | 114.4368 | 113.9886
RC3GealDeepEy | R&D | Conservative | 30 | Geothermal | DeepEGSBinary | Geothermal - Deep EGS / Binary | 204.6017 | 203.7465 | 202.8956 | 202.0489 | 201.2065 | 200.3682 | 199.5342 | 198.7043 | 197.8786 | 197.057 | 196.2395 | 195.4261 | 194.6168 | 193.8115 | 193.0102 | 192.213 | 191.4197 | 190.6304 | 189.845 | 189.0636 | 188.2861 | 187.5125 | 186.7427 | 185.9768 | 185.2147 | 184.4564 | 183.7019 | 182.9512 | 182.2043
RA6NuarNucler | R&D | Advanced | 60 | Nuclear | Nuclear | Nuclear - Large | [8 empty] | 68.9255 | 66.943 | 64.9604 | 62.9778 | 60.9953 | 59.0127 | 57.4267 | 55.8406 | 54.2545 | 52.6685 | 51.0824 | 50.2894 | 49.4964 | 48.7034 | 47.9103 | 47.1173 | 46.7208 | 46.3243 | 45.9278 | 45.5312 | 45.1347
RM6NuarNucler | R&D | Moderate | 60 | Nuclear | Nuclear | Nuclear - Large | [8 empty] | 84.3968 | 83.97 | 83.5432 | 83.1164 | 82.6897 | 82.2629 | 80.9825 | 79.7022 | 78.4218 | 77.1414 | 75.8611 | 75.0075 | 74.1539 | 73.3004 | 72.4468 | 71.5932 | 70.7397 | 69.8861 | 69.0325 | 68.179 | 67.3254
RC6NuarNucler | R&D | Conservative | 60 | Nuclear | Nuclear | Nuclear - Large | [8 empty] | 117.3765 | 117.3765 | 117.3765 | 117.3765 | 117.3765 | 117.3765 | 116.8822 | 116.3879 | 115.8937 | 115.3994 | 114.9051 | 113.4224 | 111.9396 | 110.4568 | 108.974 | 107.4912 | 106.0084 | 104.5256 | 103.0428 | 101.5601 | 100.0773
RA6NuarNucleR | R&D | Advanced | 60 | Nuclear | NuclearSMR | Nuclear - Small | [8 empty] | 68.7594 | 65.3789 | 61.9983 | 58.6178 | 55.2372 | 51.8567 | 50.7299 | 49.603 | 48.4762 | 47.3493 | 46.2225 | 45.8468 | 45.4712 | 45.0956 | 44.72 | 44.3444 | 43.9688 | 43.5931 | 43.2175 | 42.8419 | 42.4663
RM6NuarNucleR | R&D | Moderate | 60 | Nuclear | NuclearSMR | Nuclear - Small | [8 empty] | 93.5764 | 91.2332 | 88.89 | 86.5467 | 84.2035 | 81.8603 | 79.9076 | 77.955 | 76.0023 | 74.0496 | 72.0969 | 70.9253 | 69.7537 | 68.5821 | 67.4105 | 66.2389 | 65.4578 | 64.6768 | 63.8957 | 63.1146 | 62.3336
RC6NuarNucleR | R&D | Conservative | 60 | Nuclear | NuclearSMR | Nuclear - Small | [8 empty] | 124.5703 | 123.7471 | 122.9239 | 122.1008 | 121.2776 | 120.4545 | 117.985 | 115.5155 | 113.046 | 110.5765 | 108.1071 | 106.4607 | 104.8144 | 103.1681 | 101.5218 | 99.8755 | 98.6407 | 97.406 | 96.1712 | 94.9365 | 93.7018
RA4BierDedicd | R&D | Advanced | 45 | Biopower | Dedicated | Biopower - Dedicated | 170.1473 | 168.1127 | 166.0782 | 164.4592 | 163.4681 | 162.9433 | 162.6024 | 162.2866 | 161.9802 | 161.5863 | 161.222 | 160.9166 | 160.5972 | 160.2869 | 159.9315 | 159.5792 | 159.2567 | 158.8795 | 158.5521 | 158.259 | 157.9128 | 157.6068 | 157.2759 | 156.9234 | 156.5782 | 156.2509 | 155.903 | 155.5355 | 154.9831
RM4BierDedicd | R&D | Moderate | 45 | Biopower | Dedicated | Biopower - Dedicated | 170.1473 | 168.1127 | 166.0782 | 164.4592 | 163.4681 | 162.9433 | 162.6024 | 162.2866 | 161.9802 | 161.5863 | 161.222 | 160.9166 | 160.5972 | 160.2869 | 159.9315 | 159.5792 | 159.2567 | 158.8795 | 158.5521 | 158.259 | 157.9128 | 157.6068 | 157.2759 | 156.9234 | 156.5782 | 156.2509 | 155.903 | 155.5355 | 154.9831
RC4BierDedicd | R&D | Conservative | 45 | Biopower | Dedicated | Biopower - Dedicated | 170.1473 | 168.1127 | 166.0782 | 164.4592 | 163.4681 | 162.9433 | 162.6024 | 162.2866 | 161.9802 | 161.5863 | 161.222 | 160.9166 | 160.5972 | 160.2869 | 159.9315 | 159.5792 | 159.2567 | 158.8795 | 158.5521 | 158.259 | 157.9128 | 157.6068 | 157.2759 | 156.9234 | 156.5782 | 156.2509 | 155.903 | 155.5355 | 154.9831
RA1HyerNPD11 | R&D | Advanced | 100 | Hydropower | NPD1 | Hydropower - NPD 1 | 78.2475 | 78.2475 | 78.2475 | 78.2475 | 77.7901 | 77.3175 | 76.8601 | 76.3875 | 75.9302 | 73.8042 | 73.4078 | 72.9962 | 72.5998 | 72.2034 | 71.807 | 71.4106 | 70.999 | 70.6026 | 70.2062 | 67.4388 | 67.4388 | 67.4388 | 67.4388 | 67.4388 | 67.4388 | 67.4388 | 67.4388 | 67.4388 | 67.4388
RM1HyerNPD11 | R&D | Moderate | 100 | Hydropower | NPD1 | Hydropower - NPD 1 | 78.2475 | 78.2475 | 78.2475 | 78.2475 | 78.2475 | 78.2475 | 78.2475 | 78.2475 | 78.2475 | 78.2475 | 78.2475 | 78.2475 | 78.2475 | 78.2475 | 78.2475 | 78.2475 | 78.2475 | 78.2475 | 78.2475 | 76.8638 | 76.8638 | 76.8638 | 76.8638 | 76.8638 | 76.8638 | 76.8638 | 76.8638 | 76.8638 | 76.8638
RC1HyerNPD11 | R&D | Conservative | 100 | Hydropower | NPD1 | Hydropower - NPD 1 | 78.2475 | 78.2475 | 78.2475 | 78.2475 | 78.2475 | 78.2475 | 78.2475 | 78.2475 | 78.2475 | 78.2475 | 78.2475 | 78.2475 | 78.2475 | 78.2475 | 78.2475 | 78.2475 | 78.2475 | 78.2475 | 76.3875 | 76.3875 | 76.3875 | 76.3875 | 76.3875 | 76.3875 | 76.3875 | 76.3875 | 76.3875 | 76.3875 | 76.3875
RA1HyerNPD22 | R&D | Advanced | 100 | Hydropower | NPD2 | Hydropower - NPD 2 | 99.1745 | 99.1745 | 99.1745 | 99.1745 | 91.9961 | 84.8178 | 77.6394 | 70.461 | 67.6564 | 66.0443 | 65.7001 | 65.3559 | 64.9984 | 64.6542 | 64.31 | 63.9657 | 63.6215 | 63.2641 | 62.9198 | 60.3974 | 60.3974 | 60.3974 | 60.3974 | 60.3974 | 60.3974 | 60.3974 | 60.3974 | 60.3974 | 60.3974
RM1HyerNPD22 | R&D | Moderate | 100 | Hydropower | NPD2 | Hydropower - NPD 2 | 99.1745 | 99.1745 | 99.1745 | 99.1745 | 95.7755 | 92.3765 | 88.9776 | 85.5786 | 141.7445 | 134.7937 | 127.843 | 120.9055 | 113.9548 | 107.0041 | 107.0041 | 107.0041 | 107.0041 | 107.0041 | 107.0041 | 106.1029 | 106.1029 | 106.1029 | 106.1029 | 106.1029 | 106.1029 | 106.1029 | 106.1029 | 106.1029 | 106.1029
RC1HyerNPD22 | R&D | Conservative | 100 | Hydropower | NPD2 | Hydropower - NPD 2 | 99.1745 | 99.1745 | 99.1745 | 99.1745 | 99.1745 | 99.1745 | 99.1745 | 99.1745 | 64.5833 | 64.5833 | 64.5833 | 64.5833 | 64.5833 | 64.5833 | 64.5833 | 64.5833 | 64.5833 | 64.5833 | 63.0863 | 63.0372 | 63.0372 | 63.0372 | 63.0372 | 63.0372 | 63.0372 | 63.0372 | 63.0372 | 63.0372 | 63.0372
RA1HyerNPD33 | R&D | Advanced | 100 | Hydropower | NPD3 | Hydropower - NPD 3 | 132.0105 | 132.0105 | 132.0105 | 132.0105 | 123.595 | 115.1948 | 106.7793 | 98.3638 | 92.2876 | 89.6126 | 89.1567 | 88.7007 | 88.2448 | 87.7732 | 87.3172 | 86.8613 | 86.4053 | 85.9494 | 85.4778 | 81.8004 | 81.8004 | 81.8004 | 81.8004 | 81.8004 | 81.8004 | 81.8004 | 81.8004 | 81.8004 | 81.8004
RM1HyerNPD33 | R&D | Moderate | 100 | Hydropower | NPD3 | Hydropower - NPD 3 | 132.0105 | 132.0105 | 132.0105 | 132.0105 | 128.062 | 124.1286 | 120.1801 | 116.2315 | 171.8088 | 164.671 | 157.5333 | 150.4113 | 143.2736 | 136.1359 | 136.1359 | 136.1359 | 136.1359 | 136.1359 | 136.1359 | 134.3522 | 134.3522 | 134.3522 | 134.3522 | 134.3522 | 134.3522 | 134.3522 | 134.3522 | 134.3522 | 134.3522
RC1HyerNPD33 | R&D | Conservative | 100 | Hydropower | NPD3 | Hydropower - NPD 3 | 132.0105 | 132.0105 | 132.0105 | 132.0105 | 132.0105 | 132.0105 | 132.0105 | 132.0105 | 92.0675 | 92.0675 | 92.0675 | 92.0675 | 92.0675 | 92.0675 | 92.0675 | 92.0675 | 92.0675 | 92.0675 | 90.0093 | 89.9483 | 89.9483 | 89.9483 | 89.9483 | 89.9483 | 89.9483 | 89.9483 | 89.9483 | 89.9483 | 89.9483
RA1HyerNPD44 | R&D | Advanced | 100 | Hydropower | NPD4 | Hydropower - NPD 4 | 233.5812 | 233.5812 | 233.5812 | 233.5812 | 219.3355 | 205.1031 | 190.8574 | 176.625 | 161.7703 | 158.0472 | 157.1072 | 156.1672 | 155.2272 | 154.2872 | 153.3472 | 152.4204 | 151.4804 | 150.5404 | 149.6004 | 144.6482 | 144.6482 | 144.6482 | 144.6482 | 144.6482 | 144.6482 | 144.6482 | 144.6482 | 144.6482 | 144.6482
RM1HyerNPD44 | R&D | Moderate | 100 | Hydropower | NPD4 | Hydropower - NPD 4 | 233.5812 | 233.5812 | 233.5812 | 233.5812 | 227.0011 | 220.4344 | 213.8676 | 207.2876 | 286.1154 | 275.6032 | 265.0911 | 254.5922 | 244.0801 | 233.5812 | 233.5812 | 233.5812 | 233.5812 | 233.5812 | 233.5812 | 231.4783 | 231.4783 | 231.4783 | 231.4783 | 231.4783 | 231.4783 | 231.4783 | 231.4783 | 231.4783 | 231.4783
RC1HyerNPD44 | R&D | Conservative | 100 | Hydropower | NPD4 | Hydropower - NPD 4 | 233.5812 | 233.5812 | 233.5812 | 233.5812 | 233.5812 | 233.5812 | 233.5812 | 233.5812 | 167.2249 | 167.2249 | 167.2249 | 167.2249 | 167.2249 | 167.2249 | 167.2249 | 167.2249 | 167.2249 | 167.2249 | 162.8692 | 162.803 | 162.803 | 162.803 | 162.803 | 162.803 | 162.803 | 162.803 | 162.803 | 162.803 | 162.803
RA1HyerNPD55 | R&D | Advanced | 100 | Hydropower | NPD5 | Hydropower - NPD 5 | 67.984 | 67.984 | 67.984 | 67.984 | 68.9782 | 69.9844 | 70.9787 | 71.9849 | 54.7613 | 54.1621 | 53.7309 | 53.2997 | 52.8774 | 52.4462 | 52.024 | 51.5927 | 51.1705 | 50.7392 | 50.308 | 49.6426 | 49.6426 | 49.6426 | 49.6426 | 49.6426 | 49.6426 | 49.6426 | 49.6426 | 49.6426 | 49.6426
RM1HyerNPD55 | R&D | Moderate | 100 | Hydropower | NPD5 | Hydropower - NPD 5 | 67.984 | 67.984 | 67.984 | 67.984 | 68.8105 | 69.649 | 70.4756 | 71.3021 | 48.2659 | 48.8049 | 49.3529 | 49.901 | 50.44 | 50.988 | 50.988 | 50.988 | 50.988 | 50.988 | 50.988 | 50.7842 | 50.7842 | 50.7842 | 50.7842 | 50.7842 | 50.7842 | 50.7842 | 50.7842 | 50.7842 | 50.7842
RC1HyerNPD55 | R&D | Conservative | 100 | Hydropower | NPD5 | Hydropower - NPD 5 | 67.984 | 67.984 | 67.984 | 67.984 | 67.984 | 67.984 | 67.984 | 67.984 | 76.3331 | 76.4169 | 76.4169 | 76.4169 | 76.4169 | 76.4169 | 76.4169 | 76.4169 | 76.4169 | 76.4169 | 73.7577 | 73.7218 | 73.7218 | 73.7218 | 73.7218 | 73.7218 | 73.7218 | 73.7218 | 73.7218 | 73.7218 | 73.7218
RA1HyerNPD66 | R&D | Advanced | 100 | Hydropower | NPD6 | Hydropower - NPD 6 | 94.5362 | 94.5362 | 94.5362 | 94.5362 | 95.9883 | 97.429 | 98.8697 | 100.3104 | 75.9077 | 74.9324 | 74.3184 | 73.713 | 73.0991 | 72.4851 | 71.8712 | 71.2572 | 70.6433 | 70.0293 | 69.4153 | 68.5903 | 68.5903 | 68.5903 | 68.5903 | 68.5903 | 68.5903 | 68.5903 | 68.5903 | 68.5903 | 68.5903
RM1HyerNPD66 | R&D | Moderate | 100 | Hydropower | NPD6 | Hydropower - NPD 6 | 94.5362 | 94.5362 | 94.5362 | 94.5362 | 95.7367 | 96.9373 | 98.1379 | 99.3385 | 66.5961 | 67.3721 | 68.1566 | 68.9411 | 69.7256 | 70.5015 | 70.5015 | 70.5015 | 70.5015 | 70.5015 | 70.5015 | 70.1146 | 70.1146 | 70.1146 | 70.1146 | 70.1146 | 70.1146 | 70.1146 | 70.1146 | 70.1146 | 70.1146
RC1HyerNPD66 | R&D | Conservative | 100 | Hydropower | NPD6 | Hydropower - NPD 6 | 94.5362 | 94.5362 | 94.5362 | 94.5362 | 94.5362 | 94.5362 | 94.5362 | 94.5362 | 106.5762 | 106.6563 | 106.6563 | 106.6563 | 106.6563 | 106.6563 | 106.6563 | 106.6563 | 106.6563 | 106.6563 | 102.8259 | 102.7916 | 102.7916 | 102.7916 | 102.7916 | 102.7916 | 102.7916 | 102.7916 | 102.7916 | 102.7916 | 102.7916
RA1HyerNPD77 | R&D | Advanced | 100 | Hydropower | NPD7 | Hydropower - NPD 7 | 132.7555 | 132.7555 | 132.7555 | 132.7555 | 128.7307 | 124.714 | 120.6892 | 116.6644 | 109.1196 | 107.4157 | 106.5353 | 105.6627 | 104.7901 | 103.9176 | 103.045 | 102.1724 | 101.2999 | 100.4273 | 99.5547 | 98.6079 | 98.6079 | 98.6079 | 98.6079 | 98.6079 | 98.6079 | 98.6079 | 98.6079 | 98.6079 | 98.6079
RM1HyerNPD77 | R&D | Moderate | 100 | Hydropower | NPD7 | Hydropower - NPD 7 | 132.7555 | 132.7555 | 132.7555 | 132.7555 | 131.2705 | 129.7856 | 128.2925 | 126.8076 | 136.8373 | 135.1943 | 133.5435 | 131.9006 | 130.2577 | 128.6069 | 128.6069 | 128.6069 | 128.6069 | 128.6069 | 128.6069 | 128.0718 | 128.0718 | 128.0718 | 128.0718 | 128.0718 | 128.0718 | 128.0718 | 128.0718 | 128.0718 | 128.0718
RC1HyerNPD77 | R&D | Conservative | 100 | Hydropower | NPD7 | Hydropower - NPD 7 | 132.7555 | 132.7555 | 132.7555 | 132.7555 | 132.7555 | 132.7555 | 132.7555 | 132.7555 | 117.8816 | 117.7923 | 117.7923 | 117.7923 | 117.7923 | 117.7923 | 117.7923 | 117.7923 | 117.7923 | 117.7923 | 113.5971 | 113.5728 | 113.5728 | 113.5728 | 113.5728 | 113.5728 | 113.5728 | 113.5728 | 113.5728 | 113.5728 | 113.5728
RA1HyerNPD88 | R&D | Advanced | 100 | Hydropower | NPD8 | Hydropower - NPD 8 | 312.2342 | 312.2342 | 312.2342 | 312.2342 | 308.5616 | 304.9016 | 301.2415 | 297.5815 | 239.905 | 235.7683 | 234.0434 | 232.3082 | 230.5833 | 228.8584 | 227.1335 | 225.3983 | 223.6734 | 221.9484 | 220.2235 | 215.8966 | 215.8966 | 215.8966 | 215.8966 | 215.8966 | 215.8966 | 215.8966 | 215.8966 | 215.8966 | 215.8966
RM1HyerNPD88 | R&D | Moderate | 100 | Hydropower | NPD8 | Hydropower - NPD 8 | 312.2342 | 312.2342 | 312.2342 | 312.2342 | 311.6305 | 311.0268 | 310.4231 | 309.8319 | 257.3903 | 256.8872 | 256.3841 | 255.881 | 255.3882 | 254.8851 | 254.8851 | 254.8851 | 254.8851 | 254.8851 | 254.8851 | 253.0213 | 253.0213 | 253.0213 | 253.0213 | 253.0213 | 253.0213 | 253.0213 | 253.0213 | 253.0213 | 253.0213
RC1HyerNPD88 | R&D | Conservative | 100 | Hydropower | NPD8 | Hydropower - NPD 8 | 312.2342 | 312.2342 | 312.2342 | 312.2342 | 312.2342 | 312.2342 | 312.2342 | 312.2342 | 306.1845 | 306.1845 | 306.1845 | 306.1845 | 306.1845 | 306.1845 | 306.1845 | 306.1845 | 306.1845 | 306.1845 | 296.3489 | 296.2734 | 296.2734 | 296.2734 | 296.2734 | 296.2734 | 296.2734 | 296.2734 | 296.2734 | 296.2734 | 296.2734
RA1HyerNSD11 | R&D | Advanced | 100 | Hydropower | NSD1 | Hydropower - NSD 1 | 86.8004 | 86.1086 | 85.4167 | 84.7249 | 83.86 | 83.3412 | 82.6493 | 82.1304 | 81.4386 | 80.9197 | 80.4008 | 79.7089 | 79.363 | 78.6712 | 78.3252 | 77.8064 | 77.8064 | 77.8064 | 77.6334 | 77.6334 | 77.6334 | 77.2875 | 77.2875 | 77.1145 | 77.1145 | 77.1145 | 76.9415 | 76.9415 | 76.9415
RM1HyerNSD11 | R&D | Moderate | 100 | Hydropower | NSD1 | Hydropower - NSD 1 | 92.9363 | 92.9363 | 92.9363 | 92.9363 | 92.9363 | 92.9363 | 92.9363 | 92.9363 | 92.9363 | 92.9363 | 92.9363 | 92.9363 | 92.9363 | 92.9363 | 92.9363 | 92.9363 | 92.9363 | 92.9363 | 92.9363 | 92.9363 | 92.9363 | 92.9363 | 92.9363 | 92.9363 | 92.9363 | 92.9363 | 92.9363 | 92.9363 | 92.9363
RC1HyerNSD11 | R&D | Conservative | 100 | Hydropower | NSD1 | Hydropower - NSD 1 | 93.2717 | 93.2717 | 93.2717 | 93.2717 | 93.2717 | 93.2717 | 93.2717 | 93.2717 | 93.2717 | 93.2717 | 93.2717 | 93.2717 | 93.2717 | 93.2717 | 93.2717 | 93.2717 | 93.2717 | 93.2717 | 93.2717 | 93.2717 | 93.2717 | 93.2717 | 93.2717 | 93.2717 | 93.2717 | 93.2717 | 93.2717 | 93.2717 | 93.2717
RA1HyerNSD22 | R&D | Advanced | 100 | Hydropower | NSD2 | Hydropower - NSD 2 | 64.9227 | 64.7497 | 64.4038 | 64.2309 | 64.0579 | 63.712 | 63.539 | 63.366 | 63.1931 | 63.0201 | 62.8472 | 62.6742 | 62.3283 | 62.3283 | 62.1553 | 61.9823 | 61.9823 | 61.9823 | 61.9823 | 61.8094 | 61.8094 | 61.8094 | 61.8094 | 61.8094 | 61.8094 | 61.8094 | 61.8094 | 61.8094 | 61.6364
RM1HyerNSD22 | R&D | Moderate | 100 | Hydropower | NSD2 | Hydropower - NSD 2 | 67.77 | 67.77 | 67.77 | 67.77 | 67.77 | 67.77 | 67.77 | 67.77 | 67.77 | 67.77 | 67.77 | 67.77 | 67.77 | 67.77 | 67.77 | 67.77 | 67.77 | 67.77 | 67.77 | 67.77 | 67.77 | 67.77 | 67.77 | 67.77 | 67.77 | 67.77 | 67.77 | 67.77 | 67.77
RC1HyerNSD22 | R&D | Conservative | 100 | Hydropower | NSD2 | Hydropower - NSD 2 | 68.0673 | 68.0673 | 68.0673 | 68.0673 | 68.0673 | 68.0673 | 68.0673 | 68.0673 | 68.0673 | 68.0673 | 68.0673 | 68.0673 | 68.0673 | 68.0673 | 68.0673 | 68.0673 | 68.0673 | 68.0673 | 68.0673 | 68.0673 | 68.0673 | 68.0673 | 68.0673 | 68.0673 | 68.0673 | 68.0673 | 68.0673 | 68.0673 | 68.0673
RA1HyerNSD33 | R&D | Advanced | 100 | Hydropower | NSD3 | Hydropower - NSD 3 | 82.4153 | 81.863 | 80.9424 | 80.39 | 79.6535 | 79.1011 | 78.1805 | 77.8123 | 77.2599 | 76.5235 | 75.9711 | 75.6028 | 74.8664 | 74.4981 | 74.1299 | 73.3934 | 73.3934 | 73.3934 | 73.2093 | 73.2093 | 73.2093 | 73.0251 | 73.0251 | 73.0251 | 72.841 | 72.841 | 72.841 | 72.6569 | 72.6569
RM1HyerNSD33 | R&D | Moderate | 100 | Hydropower | NSD3 | Hydropower - NSD 3 | 88.3517 | 88.3517 | 88.3517 | 88.3517 | 88.3517 | 88.3517 | 88.3517 | 88.3517 | 88.3517 | 88.3517 | 88.3517 | 88.3517 | 88.3517 | 88.3517 | 88.3517 | 88.3517 | 88.3517 | 88.3517 | 88.3517 | 88.3517 | 88.3517 | 88.3517 | 88.3517 | 88.3517 | 88.3517 | 88.3517 | 88.3517 | 88.3517 | 88.3517
RC1HyerNSD33 | R&D | Conservative | 100 | Hydropower | NSD3 | Hydropower - NSD 3 | 88.6681 | 88.6681 | 88.6681 | 88.6681 | 88.6681 | 88.6681 | 88.6681 | 88.6681 | 88.6681 | 88.6681 | 88.6681 | 88.6681 | 88.6681 | 88.6681 | 88.6681 | 88.6681 | 88.6681 | 88.6681 | 88.6681 | 88.6681 | 88.6681 | 88.6681 | 88.6681 | 88.6681 | 88.6681 | 88.6681 | 88.6681 | 88.6681 | 88.6681
RA1HyerNSD44 | R&D | Advanced | 100 | Hydropower | NSD4 | Hydropower - NSD 4 | 56.1239 | 55.9509 | 55.605 | 55.605 | 55.4321 | 55.2591 | 55.0861 | 55.0861 | 54.9132 | 54.7402 | 54.7402 | 54.5672 | 54.2213 | 54.2213 | 54.0484 | 54.0484 | 53.8754 | 53.8754 | 53.8754 | 53.8754 | 53.8754 | 53.8754 | 53.8754 | 53.8754 | 53.8754 | 53.8754 | 53.8754 | 53.8754 | 53.8754
RM1HyerNSD44 | R&D | Moderate | 100 | Hydropower | NSD4 | Hydropower - NSD 4 | 58.277 | 58.277 | 58.277 | 58.277 | 58.277 | 58.277 | 58.277 | 58.277 | 58.277 | 58.277 | 58.277 | 58.277 | 58.277 | 58.277 | 58.277 | 58.277 | 58.277 | 58.277 | 58.277 | 58.277 | 58.277 | 58.277 | 58.277 | 58.277 | 58.277 | 58.277 | 58.277 | 58.277 | 58.277
RC1HyerNSD44 | R&D | Conservative | 100 | Hydropower | NSD4 | Hydropower - NSD 4 | 58.5438 | 58.5438 | 58.5438 | 58.5438 | 58.5438 | 58.5438 | 58.5438 | 58.5438 | 58.5438 | 58.5438 | 58.5438 | 58.5438 | 58.5438 | 58.5438 | 58.5438 | 58.5438 | 58.5438 | 58.5438 | 58.5438 | 58.5438 | 58.5438 | 58.5438 | 58.5438 | 58.5438 | 58.5438 | 58.5438 | 58.5438 | 58.5438 | 58.5438
RA3UtryClass1 | R&D | Advanced | 30 | Utility-Scale PV-Plus-Battery | Class1 | PV+Storage - Class 1 | 74.8637 | 75.7004 | 69.5842 | 63.5822 | 60.7198 | 57.9106 | 55.1529 | 52.4453 | 49.7868 | 47.5435 | 45.3399 | 43.1748 | 41.0477 | 38.9576 | 38.5199 | 38.0853 | 37.6537 | 37.2251 | 36.7992 | 36.3764 | 35.9567 | 35.5396 | 35.1252 | 34.7138 | 34.3051 | 33.8991 | 33.4957 | 33.0951 | 32.6973
RM3UtryClass1 | R&D | Moderate | 30 | Utility-Scale PV-Plus-Battery | Class1 | PV+Storage - Class 1 | 77.9366 | 79.015 | 75.6344 | 71.3837 | 69.0397 | 66.7209 | 64.427 | 62.1574 | 59.9118 | 58.0139 | 56.136 | 54.2777 | 52.4388 | 50.6188 | 49.9634 | 49.3127 | 48.6668 | 48.0255 | 47.3888 | 46.7566 | 46.129 | 45.5058 | 44.887 | 44.2726 | 43.6625 | 43.0567 | 42.4551 | 41.8577 | 41.2645
RC3UtryClass1 | R&D | Conservative | 30 | Utility-Scale PV-Plus-Battery | Class1 | PV+Storage - Class 1 | 81.8162 | 83.376 | 83.7058 | 82.5175 | 80.8109 | 79.1046 | 77.3986 | 75.6928 | 73.9872 | 72.9988 | 72.0105 | 71.0225 | 70.0347 | 69.0471 | 68.1849 | 67.3314 | 66.4865 | 65.65 | 64.8219 | 64.0019 | 63.19 | 62.3861 | 61.5899 | 60.8016 | 60.0208 | 59.2475 | 58.4817 | 57.7231 | 56.9717
RA3UtryClass2 | R&D | Advanced | 30 | Utility-Scale PV-Plus-Battery | Class2 | PV+Storage - Class 2 | 77.0644 | 77.9355 | 71.6277 | 65.4364 | 62.486 | 59.59 | 56.7465 | 53.9541 | 51.2119 | 48.8981 | 46.6249 | 44.391 | 42.1959 | 40.0386 | 39.5836 | 39.132 | 38.6836 | 38.2384 | 37.7961 | 37.357 | 36.9212 | 36.4882 | 36.058 | 35.6309 | 35.2068 | 34.7856 | 34.367 | 33.9515 | 33.539
RM3UtryClass2 | R&D | Moderate | 30 | Utility-Scale PV-Plus-Battery | Class2 | PV+Storage - Class 2 | 80.2345 | 81.3533 | 77.8687 | 73.4851 | 71.0696 | 68.6797 | 66.3151 | 63.9752 | 61.6598 | 59.7032 | 57.7669 | 55.8506 | 53.954 | 52.0767 | 51.4005 | 50.7292 | 50.0627 | 49.4009 | 48.7439 | 48.0916 | 47.4439 | 46.8007 | 46.1621 | 45.528 | 44.8983 | 44.273 | 43.652 | 43.0353 | 42.4228
RC3UtryClass2 | R&D | Conservative | 30 | Utility-Scale PV-Plus-Battery | Class2 | PV+Storage - Class 2 | 84.2334 | 85.8434 | 86.1838 | 84.9573 | 83.1958 | 81.4345 | 79.6735 | 77.9128 | 76.1523 | 75.132 | 74.112 | 73.0922 | 72.0726 | 71.0532 | 70.1677 | 69.2911 | 68.4232 | 67.5638 | 66.7128 | 65.8701 | 65.0357 | 64.2093 | 63.3908 | 62.5802 | 61.7773 | 60.982 | 60.1942 | 59.4138 | 58.6407
RA3UtryClass3 | R&D | Advanced | 30 | Utility-Scale PV-Plus-Battery | Class3 | PV+Storage - Class 3 | 80.3911 | 81.2719 | 74.6402 | 68.1363 | 65.0269 | 61.9771 | 58.985 | 56.0489 | 53.1677 | 50.736 | 48.3488 | 46.0044 | 43.7024 | 41.4416 | 40.9811 | 40.5237 | 40.0691 | 39.6174 | 39.1683 | 38.7222 | 38.279 | 37.8384 | 37.4003 | 36.9651 | 36.5325 | 36.1026 | 35.675 | 35.2503 | 34.8283
RM3UtryClass3 | R&D | Moderate | 30 | Utility-Scale PV-Plus-Battery | Class3 | PV+Storage - Class 3 | 83.7215 | 84.8704 | 81.1998 | 76.5907 | 74.0436 | 71.525 | 69.0343 | 66.5712 | 64.135 | 62.0753 | 60.038 | 58.0228 | 56.0293 | 54.0573 | 53.3467 | 52.6413 | 51.9412 | 51.2462 | 50.5564 | 49.8716 | 49.1917 | 48.5168 | 47.8468 | 47.1816 | 46.5212 | 45.8655 | 45.2145 | 44.5681 | 43.9263
RC3UtryClass3 | R&D | Conservative | 30 | Utility-Scale PV-Plus-Battery | Class3 | PV+Storage - Class 3 | 87.9343 | 89.6212 | 89.9779 | 88.6928 | 86.8471 | 85.0018 | 83.1567 | 81.3118 | 79.4672 | 78.3982 | 77.3295 | 76.261 | 75.1926 | 74.1245 | 73.1783 | 72.2421 | 71.3156 | 70.3987 | 69.4913 | 68.5933 | 67.7044 | 66.8246 | 65.9537 | 65.0916 | 64.2381 | 63.3931 | 62.5566 | 61.7283 | 60.9081
RA3UtryClass4 | R&D | Advanced | 30 | Utility-Scale PV-Plus-Battery | Class4 | PV+Storage - Class 4 | 83.8952 | 84.7916 | 77.8233 | 70.9938 | 67.7202 | 64.5116 | 61.3655 | 58.2802 | 55.2543 | 52.7 | 50.1939 | 47.7341 | 45.3201 | 42.9506 | 42.4816 | 42.0153 | 41.5517 | 41.0907 | 40.6321 | 40.1762 | 39.7231 | 39.2723 | 38.8238 | 38.378 | 37.9346 | 37.4937 | 37.055 | 36.6188 | 36.1853
RM3UtryClass4 | R&D | Moderate | 30 | Utility-Scale PV-Plus-Battery | Class4 | PV+Storage - Class 4 | 87.3929 | 88.5778 | 84.7152 | 79.8721 | 77.1896 | 74.5383 | 71.9176 | 69.327 | 66.7658 | 64.5995 | 62.4576 | 60.3399 | 58.2458 | 56.1751 | 55.4285 | 54.6876 | 53.9523 | 53.2226 | 52.4983 | 51.7794 | 51.0659 | 50.3577 | 49.6547 | 48.9568 | 48.2641 | 47.5765 | 46.8939 | 46.2162 | 45.5434
RC3UtryClass4 | R&D | Conservative | 30 | Utility-Scale PV-Plus-Battery | Class4 | PV+Storage - Class 4 | 91.8265 | 93.5943 | 93.9681 | 92.6213 | 90.6872 | 88.7534 | 86.8198 | 84.8865 | 82.9535 | 81.8332 | 80.7133 | 79.5935 | 78.474 | 77.3547 | 76.348 | 75.3523 | 74.3674 | 73.3932 | 72.4294 | 71.4759 | 70.5326 | 69.5993 | 68.6758 | 67.7619 | 66.8576 | 65.9627 | 65.0769 | 64.2003 | 63.3326
RA3UtryClass5 | R&D | Advanced | 30 | Utility-Scale PV-Plus-Battery | Class5 | PV+Storage - Class 5 | 87.7439 | 88.6678 | 81.3381 | 74.1573 | 70.7099 | 67.3322 | 64.0217 | 60.7762 | 57.5945 | 54.9084 | 52.2738 | 49.6888 | 47.1529 | 44.6645 | 44.1811 | 43.7004 | 43.2222 | 42.7465 | 42.2731 | 41.8024 | 41.3343 | 40.8684 | 40.4046 | 39.9435 | 39.4847 | 39.0283 | 38.5739 | 38.1221 | 37.6728
RM3UtryClass5 | R&D | Moderate | 30 | Utility-Scale PV-Plus-Battery | Class5 | PV+Storage - Class 5 | 91.4234 | 92.6566 | 88.5914 | 83.498 | 80.6736 | 77.8826 | 75.1245 | 72.3987 | 69.7045 | 67.4251 | 65.1721 | 62.9448 | 60.743 | 58.5662 | 57.78 | 56.9998 | 56.2257 | 55.4575 | 54.6951 | 53.9386 | 53.1878 | 52.4426 | 51.7031 | 50.9691 | 50.2406 | 49.5175 | 48.7997 | 48.0873 | 47.3801
RC3UtryClass5 | R&D | Conservative | 30 | Utility-Scale PV-Plus-Battery | Class5 | PV+Storage - Class 5 | 96.0899 | 97.9462 | 98.3388 | 96.9245 | 94.8935 | 92.8627 | 90.8323 | 88.8021 | 86.7722 | 85.5958 | 84.4197 | 83.2439 | 82.0682 | 80.8928 | 79.827 | 78.7731 | 77.7308 | 76.7001 | 75.6807 | 74.6724 | 73.6751 | 72.6885 | 71.7125 | 70.747 | 69.7917 | 68.8465 | 67.9113 | 66.9858 | 66.07
RA3UtryClass6 | R&D | Advanced | 30 | Utility-Scale PV-Plus-Battery | Class6 | PV+Storage - Class 6 | 91.929 | 92.8811 | 85.157 | 77.593 | 73.9556 | 70.3932 | 66.9031 | 63.4829 | 60.1313 | 57.3013 | 54.5268 | 51.8055 | 49.1368 | 46.5191 | 46.0209 | 45.5254 | 45.0322 | 44.5414 | 44.0527 | 43.5665 | 43.0829 | 42.6013 | 42.1217 | 41.6446 | 41.1698 | 40.6972 | 40.2265 | 39.7583 | 39.2924
RM3UtryClass6 | R&D | Moderate | 30 | Utility-Scale PV-Plus-Battery | Class6 | PV+Storage - Class 6 | 95.8071 | 97.092 | 92.8054 | 87.4392 | 84.4596 | 81.516 | 78.6079 | 75.7345 | 72.8952 | 70.4925 | 68.1181 | 65.7715 | 63.4522 | 61.1597 | 60.33 | 59.5069 | 58.6903 | 57.88 | 57.076 | 56.2783 | 55.4867 | 54.7012 | 53.9217 | 53.1482 | 52.3805 | 51.6187 | 50.8626 | 50.1122 | 49.3675
RC3UtryClass6 | R&D | Conservative | 30 | Utility-Scale PV-Plus-Battery | Class6 | PV+Storage - Class 6 | 100.7281 | 102.6807 | 103.0936 | 101.606 | 99.4695 | 97.3333 | 95.1975 | 93.0619 | 90.9266 | 89.6892 | 88.452 | 87.2151 | 85.9784 | 84.742 | 83.611 | 82.493 | 81.3876 | 80.2947 | 79.2141 | 78.1455 | 77.0888 | 76.0437 | 75.0101 | 73.9878 | 72.9765 | 71.9762 | 70.9867 | 70.0077 | 69.0391
RA3UtryClass7 | R&D | Advanced | 30 | Utility-Scale PV-Plus-Battery | Class7 | PV+Storage - Class 7 | 96.2845 | 97.2663 | 89.1319 | 81.1695 | 77.3345 | 73.5801 | 69.9032 | 66.3014 | 62.773 | 59.7935 | 56.8734 | 54.0103 | 51.2035 | 48.4513 | 47.9377 | 47.4266 | 46.9177 | 46.411 | 45.9063 | 45.4041 | 44.9042 | 44.4062 | 43.9102 | 43.4165 | 42.9249 | 42.4354 | 41.9478 | 41.4624 | 40.9794
RM3UtryClass7 | R&D | Moderate | 30 | Utility-Scale PV-Plus-Battery | Class7 | PV+Storage - Class 7 | 100.3666 | 101.7029 | 97.1839 | 91.5321 | 88.3894 | 85.2856 | 82.2201 | 79.192 | 76.2007 | 73.6686 | 71.1671 | 68.6955 | 66.2534 | 63.8402 | 62.9671 | 62.101 | 61.2417 | 60.3892 | 59.5435 | 58.7043 | 57.8718 | 57.0456 | 56.2259 | 55.4126 | 54.6054 | 53.8045 | 53.0097 | 52.2209 | 51.438
RC3UtryClass7 | R&D | Conservative | 30 | Utility-Scale PV-Plus-Battery | Class7 | PV+Storage - Class 7 | 105.5548 | 107.6077 | 108.0418 | 106.4778 | 104.2316 | 101.9857 | 99.7401 | 97.4948 | 95.2499 | 93.9489 | 92.6482 | 91.3477 | 90.0476 | 88.7476 | 87.547 | 86.3604 | 85.1875 | 84.0283 | 82.8823 | 81.7495 | 80.6295 | 79.5221 | 78.4272 | 77.3446 | 76.2739 | 75.2151 | 74.1679 | 73.1322 | 72.1077
RA3UtryClass8 | R&D | Advanced | 30 | Utility-Scale PV-Plus-Battery | Class8 | PV+Storage - Class 8 | 99.6683 | 100.689 | 92.2486 | 83.9863 | 80.0075 | 76.1121 | 72.2969 | 68.5596 | 64.8984 | 61.8068 | 58.7766 | 55.8056 | 52.8929 | 50.0367 | 49.5039 | 48.9737 | 48.4458 | 47.9202 | 47.3966 | 46.8755 | 46.3569 | 45.8403 | 45.3257 | 44.8135 | 44.3035 | 43.7956 | 43.2897 | 42.7861 | 42.2849
RM3UtryClass8 | R&D | Moderate | 30 | Utility-Scale PV-Plus-Battery | Class8 | PV+Storage - Class 8 | 103.9005 | 105.2849 | 100.5933 | 94.7263 | 91.4633 | 88.2408 | 85.0582 | 81.9146 | 78.8093 | 76.1807 | 73.5838 | 71.0182 | 68.4832 | 65.9783 | 65.0748 | 64.1784 | 63.289 | 62.4066 | 61.5311 | 60.6623 | 59.8003 | 58.9449 | 58.0961 | 57.2538 | 56.4179 | 55.5883 | 54.765 | 53.9479 | 53.137
RC3UtryClass8 | R&D | Conservative | 30 | Utility-Scale PV-Plus-Battery | Class8 | PV+Storage - Class 8 | 109.287 | 111.4175 | 111.868 | 110.2449 | 107.9138 | 105.5831 | 103.2527 | 100.9226 | 98.5928 | 97.2427 | 95.8929 | 94.5433 | 93.194 | 91.845 | 90.5971 | 89.3639 | 88.145 | 86.9403 | 85.7495 | 84.5723 | 83.4086 | 82.258 | 81.1205 | 79.9956 | 78.8834 | 77.7834 | 76.6956 | 75.6197 | 74.5555
RA3UtryClass9 | R&D | Advanced | 30 | Utility-Scale PV-Plus-Battery | Class9 | PV+Storage - Class 9 | 104.1148 | 105.1741 | 96.3215 | 87.6576 | 83.482 | 79.3949 | 75.3927 | 71.4729 | 67.6336 | 64.3915 | 61.2143 | 58.0997 | 55.0467 | 52.0535 | 51.5014 | 50.9517 | 50.4044 | 49.8593 | 49.3161 | 48.7755 | 48.2373 | 47.701 | 47.1666 | 46.6346 | 46.1048 | 45.5771 | 45.0513 | 44.5278 | 44.0067
RM3UtryClass9 | R&D | Moderate | 30 | Utility-Scale PV-Plus-Battery | Class9 | PV+Storage - Class 9 | 108.5519 | 109.994 | 105.0701 | 98.9158 | 95.4903 | 92.1079 | 88.7678 | 85.4693 | 82.2114 | 79.4532 | 76.7287 | 74.0374 | 71.3787 | 68.7518 | 67.805 | 66.8657 | 65.9338 | 65.0092 | 64.0918 | 63.1816 | 62.2785 | 61.3823 | 60.4931 | 59.6107 | 58.735 | 57.866 | 57.0036 | 56.1477 | 55.2983
RC3UtryClass9 | R&D | Conservative | 30 | Utility-Scale PV-Plus-Battery | Class9 | PV+Storage - Class 9 | 114.2053 | 116.438 | 116.9101 | 115.2091 | 112.7663 | 110.3237 | 107.8815 | 105.4397 | 102.9982 | 101.5833 | 100.1687 | 98.7544 | 97.3404 | 95.9267 | 94.612 | 93.313 | 92.0294 | 90.7608 | 89.5071 | 88.2679 | 87.043 | 85.8322 | 84.6352 | 83.4518 | 82.2817 | 81.1248 | 79.9808 | 78.8495 | 77.7307
RA3UtryClass0 | R&D | Advanced | 30 | Utility-Scale PV-Plus-Battery | Class10 | PV+Storage - Class 10 | 112.2939 | 113.4177 | 103.8021 | 94.3953 | 89.8543 | 85.4112 | 81.0624 | 76.8047 | 72.6361 | 69.1156 | 65.6669 | 62.2873 | 58.9758 | 55.7303 | 55.1457 | 54.5634 | 53.9833 | 53.4052 | 52.8289 | 52.255 | 51.6834 | 51.1136 | 50.5455 | 49.9797 | 49.4159 | 48.8541 | 48.294 | 47.7361 | 47.1805
RM3UtryClass0 | R&D | Moderate | 30 | Utility-Scale PV-Plus-Battery | Class10 | PV+Storage - Class 10 | 117.1155 | 118.6648 | 113.3142 | 106.6317 | 102.9078 | 99.2317 | 95.6024 | 92.019 | 88.4807 | 85.4844 | 82.5254 | 79.6031 | 76.7168 | 73.8657 | 72.8352 | 71.8129 | 70.7989 | 69.793 | 68.7952 | 67.8053 | 66.8232 | 65.8489 | 64.8823 | 63.9232 | 62.9716 | 62.0275 | 61.0906 | 60.1609 | 59.2385
RC3UtryClass0 | R&D | Conservative | 30 | Utility-Scale PV-Plus-Battery | Class10 | PV+Storage - Class 10 | 123.2592 | 125.68 | 126.1919 | 124.3476 | 121.6989 | 119.0506 | 116.4026 | 113.755 | 111.1078 | 109.5737 | 108.0399 | 106.5065 | 104.9733 | 103.4405 | 102.0038 | 100.5845 | 99.1823 | 97.7969 | 96.428 | 95.0753 | 93.7386 | 92.4174 | 91.1117 | 89.821 | 88.5451 | 87.2839 | 86.037 | 84.8041 | 83.5852

## Summary_FOM
Key | FinancialCase | CostCase | CRPYears | Technology | TechDetail | DisplayName | 2022 | 2023 | 2024 | 2025 | 2026 | 2027 | 2028 | 2029 | 2030 | 2031 | 2032 | 2033 | 2034 | 2035 | 2036 | 2037 | 2038 | 2039 | 2040 | 2041 | 2042 | 2043 | 2044 | 2045 | 2046 | 2047 | 2048 | 2049 | 2050
RA3CSSPClass2 | R&D | Advanced | 30 | CSP | Class2 | CSP - Class 2 | 74.6302 | 70.9264 | 67.2226 | 63.5189 | 59.8151 | 56.1113 | 52.4075 | 48.7038 | 45 | 44.75 | 44.5 | 44.25 | 44 | 43.75 | 43.5 | 43.25 | 43 | 42.75 | 42.5 | 42.25 | 42 | 41.75 | 41.5 | 41.25 | 41 | 40.75 | 40.5 | 40.25 | 40
RM3CSSPClass2 | R&D | Moderate | 30 | CSP | Class2 | CSP - Class 2 | 74.6302 | 72.1764 | 69.7226 | 67.2689 | 64.8151 | 62.3613 | 59.9075 | 57.4538 | 55 | 54.85 | 54.7 | 54.55 | 54.4 | 54.25 | 54.1 | 53.95 | 53.8 | 53.65 | 53.5 | 53.35 | 53.2 | 53.05 | 52.9 | 52.75 | 52.6 | 52.45 | 52.3 | 52.15 | 52
RC3CSSPClass2 | R&D | Conservative | 30 | CSP | Class2 | CSP - Class 2 | 74.6302 | 74.6302 | 74.6302 | 74.6302 | 74.6302 | 74.6302 | 74.6302 | 74.6302 | 74.6302 | 74.6302 | 74.6302 | 74.6302 | 74.6302 | 74.6302 | 74.6302 | 74.6302 | 74.6302 | 74.6302 | 74.6302 | 74.6302 | 74.6302 | 74.6302 | 74.6302 | 74.6302 | 74.6302 | 74.6302 | 74.6302 | 74.6302 | 74.6302
RA3CSSPClass3 | R&D | Advanced | 30 | CSP | Class3 | CSP - Class 3 | 74.6302 | 70.9264 | 67.2226 | 63.5189 | 59.8151 | 56.1113 | 52.4075 | 48.7038 | 45 | 44.75 | 44.5 | 44.25 | 44 | 43.75 | 43.5 | 43.25 | 43 | 42.75 | 42.5 | 42.25 | 42 | 41.75 | 41.5 | 41.25 | 41 | 40.75 | 40.5 | 40.25 | 40
RM3CSSPClass3 | R&D | Moderate | 30 | CSP | Class3 | CSP - Class 3 | 74.6302 | 72.1764 | 69.7226 | 67.2689 | 64.8151 | 62.3613 | 59.9075 | 57.4538 | 55 | 54.85 | 54.7 | 54.55 | 54.4 | 54.25 | 54.1 | 53.95 | 53.8 | 53.65 | 53.5 | 53.35 | 53.2 | 53.05 | 52.9 | 52.75 | 52.6 | 52.45 | 52.3 | 52.15 | 52
RC3CSSPClass3 | R&D | Conservative | 30 | CSP | Class3 | CSP - Class 3 | 74.6302 | 74.6302 | 74.6302 | 74.6302 | 74.6302 | 74.6302 | 74.6302 | 74.6302 | 74.6302 | 74.6302 | 74.6302 | 74.6302 | 74.6302 | 74.6302 | 74.6302 | 74.6302 | 74.6302 | 74.6302 | 74.6302 | 74.6302 | 74.6302 | 74.6302 | 74.6302 | 74.6302 | 74.6302 | 74.6302 | 74.6302 | 74.6302 | 74.6302
RA3CSSPClass8 | R&D | Advanced | 30 | CSP | Class8 | CSP - Class 8 | 74.6302 | 70.9264 | 67.2226 | 63.5189 | 59.8151 | 56.1113 | 52.4075 | 48.7038 | 45 | 44.75 | 44.5 | 44.25 | 44 | 43.75 | 43.5 | 43.25 | 43 | 42.75 | 42.5 | 42.25 | 42 | 41.75 | 41.5 | 41.25 | 41 | 40.75 | 40.5 | 40.25 | 40
RM3CSSPClass8 | R&D | Moderate | 30 | CSP | Class8 | CSP - Class 8 | 74.6302 | 72.1764 | 69.7226 | 67.2689 | 64.8151 | 62.3613 | 59.9075 | 57.4538 | 55 | 54.85 | 54.7 | 54.55 | 54.4 | 54.25 | 54.1 | 53.95 | 53.8 | 53.65 | 53.5 | 53.35 | 53.2 | 53.05 | 52.9 | 52.75 | 52.6 | 52.45 | 52.3 | 52.15 | 52
RC3CSSPClass8 | R&D | Conservative | 30 | CSP | Class8 | CSP - Class 8 | 74.6302 | 74.6302 | 74.6302 | 74.6302 | 74.6302 | 74.6302 | 74.6302 | 74.6302 | 74.6302 | 74.6302 | 74.6302 | 74.6302 | 74.6302 | 74.6302 | 74.6302 | 74.6302 | 74.6302 | 74.6302 | 74.6302 | 74.6302 | 74.6302 | 74.6302 | 74.6302 | 74.6302 | 74.6302 | 74.6302 | 74.6302 | 74.6302 | 74.6302
RA3OfndClass1 | R&D | Advanced | 30 | OffShoreWind | Class1 | Offshore Wind - Class 1 | Advanced | 90.6699 | 84.9015 | 81.4978 | 79.1217 | 77.3148 | 75.8668 | 74.6646 | 73.6405 | 72.7511 | 71.5593 | 70.5532 | 69.6854 | 68.9244 | 68.2481 | 67.7959 | 67.3758 | 66.9838 | 66.6167 | 66.2716 | 65.9463 | 65.6386 | 65.3471 | 65.07 | 64.8062 | 64.5545 | 64.314 | 64.0837 | 63.8629
RM3OfndClass1 | R&D | Moderate | 30 | OffShoreWind | Class1 | Offshore Wind - Class 1 | Moderate | 90.6699 | 87.5877 | 85.4002 | 83.7169 | 82.3558 | 81.2173 | 80.2414 | 79.3894 | 78.6345 | 77.4966 | 76.5307 | 75.6934 | 74.956 | 74.2982 | 73.8569 | 73.446 | 73.0617 | 72.701 | 72.3613 | 72.0404 | 71.7365 | 71.4478 | 71.1731 | 70.9111 | 70.6607 | 70.4211 | 70.1914 | 69.9707
RC3OfndClass1 | R&D | Conservative | 30 | OffShoreWind | Class1 | Offshore Wind - Class 1 | Conservative | 90.6699 | 90.1679 | 89.7105 | 89.2907 | 88.903 | 88.5431 | 88.2072 | 87.8926 | 87.5967 | 86.7659 | 86.0565 | 85.4387 | 84.8921 | 84.4026 | 84.0732 | 83.7657 | 83.4775 | 83.2064 | 82.9506 | 82.7084 | 82.4785 | 82.2599 | 82.0515 | 81.8523 | 81.6618 | 81.4791 | 81.3037 | 81.135
RA3OfndClass2 | R&D | Advanced | 30 | OffShoreWind | Class2 | Offshore Wind - Class 2 | Advanced | 90.448 | 84.6937 | 81.2982 | 78.928 | 77.1256 | 75.6811 | 74.4818 | 73.4602 | 72.573 | 71.3841 | 70.3805 | 69.5148 | 68.7557 | 68.081 | 67.6299 | 67.2108 | 66.8198 | 66.4536 | 66.1094 | 65.7848 | 65.478 | 65.1871 | 64.9107 | 64.6476 | 64.3965 | 64.1565 | 63.9268 | 63.7065
RM3OfndClass2 | R&D | Moderate | 30 | OffShoreWind | Class2 | Offshore Wind - Class 2 | Moderate | 90.448 | 87.3733 | 85.1911 | 83.512 | 82.1541 | 81.0184 | 80.045 | 79.195 | 78.442 | 77.3069 | 76.3433 | 75.5081 | 74.7725 | 74.1163 | 73.6761 | 73.2662 | 72.8829 | 72.5231 | 72.1842 | 71.8641 | 71.5608 | 71.2729 | 70.9989 | 70.7375 | 70.4878 | 70.2487 | 70.0195 | 69.7994
RC3OfndClass2 | R&D | Conservative | 30 | OffShoreWind | Class2 | Offshore Wind - Class 2 | Conservative | 90.448 | 89.9472 | 89.4909 | 89.0721 | 88.6854 | 88.3263 | 87.9913 | 87.6774 | 87.3823 | 86.5534 | 85.8459 | 85.2295 | 84.6843 | 84.196 | 83.8674 | 83.5607 | 83.2732 | 83.0027 | 82.7475 | 82.5059 | 82.2766 | 82.0585 | 81.8506 | 81.652 | 81.4619 | 81.2796 | 81.1047 | 80.9364
RA3OfndClass3 | R&D | Advanced | 30 | OffShoreWind | Class3 | Offshore Wind - Class 3 | Advanced | 90.5272 | 84.7678 | 81.3694 | 78.9971 | 77.1931 | 75.7474 | 74.547 | 73.5245 | 72.6365 | 71.4466 | 70.4421 | 69.5757 | 68.8159 | 68.1406 | 67.6891 | 67.2697 | 66.8783 | 66.5118 | 66.1672 | 65.8424 | 65.5353 | 65.2442 | 64.9675 | 64.7042 | 64.4529 | 64.2127 | 63.9828 | 63.7623
RM3OfndClass3 | R&D | Moderate | 30 | OffShoreWind | Class3 | Offshore Wind - Class 3 | Moderate | 90.5272 | 87.4498 | 85.2657 | 83.5851 | 82.2261 | 81.0894 | 80.1151 | 79.2644 | 78.5107 | 77.3746 | 76.4101 | 75.5742 | 74.838 | 74.1812 | 73.7406 | 73.3303 | 72.9467 | 72.5866 | 72.2474 | 71.927 | 71.6235 | 71.3353 | 71.061 | 70.7994 | 70.5495 | 70.3102 | 70.0808 | 69.8606
RC3OfndClass3 | R&D | Conservative | 30 | OffShoreWind | Class3 | Offshore Wind - Class 3 | Conservative | 90.5272 | 90.0259 | 89.5693 | 89.1501 | 88.763 | 88.4036 | 88.0683 | 87.7542 | 87.4588 | 86.6292 | 85.921 | 85.3042 | 84.7585 | 84.2697 | 83.9408 | 83.6338 | 83.3461 | 83.0754 | 82.8199 | 82.5781 | 82.3487 | 82.1304 | 81.9222 | 81.7234 | 81.5332 | 81.3508 | 81.1757 | 81.0073
RA3OfndClass4 | R&D | Advanced | 30 | OffShoreWind | Class4 | Offshore Wind - Class 4 | Advanced | 90.3906 | 84.64 | 81.2467 | 78.878 | 77.0767 | 75.6331 | 74.4346 | 73.4137 | 72.527 | 71.3388 | 70.3359 | 69.4708 | 68.7121 | 68.0379 | 67.587 | 67.1682 | 66.7775 | 66.4115 | 66.0675 | 65.7431 | 65.4365 | 65.1458 | 64.8696 | 64.6066 | 64.3557 | 64.1159 | 63.8863 | 63.6661
RM3OfndClass4 | R&D | Moderate | 30 | OffShoreWind | Class4 | Offshore Wind - Class 4 | Moderate | 90.3906 | 87.3179 | 85.1371 | 83.459 | 82.1021 | 80.9671 | 79.9943 | 79.1448 | 78.3923 | 77.2579 | 76.2949 | 75.4603 | 74.7251 | 74.0693 | 73.6294 | 73.2198 | 72.8367 | 72.4771 | 72.1384 | 71.8185 | 71.5155 | 71.2277 | 70.9538 | 70.6927 | 70.4431 | 70.2042 | 69.9751 | 69.7552
RC3OfndClass4 | R&D | Conservative | 30 | OffShoreWind | Class4 | Offshore Wind - Class 4 | Conservative | 90.3906 | 89.8902 | 89.4342 | 89.0157 | 88.6292 | 88.2703 | 87.9355 | 87.6218 | 87.3269 | 86.4986 | 85.7914 | 85.1755 | 84.6306 | 84.1426 | 83.8142 | 83.5077 | 83.2204 | 82.9501 | 82.695 | 82.4536 | 82.2245 | 82.0065 | 81.7987 | 81.6002 | 81.4102 | 81.2281 | 81.0533 | 80.8851
RA3OfndClass5 | R&D | Advanced | 30 | OffShoreWind | Class5 | Offshore Wind - Class 5 | Advanced | 91.5557 | 85.7309 | 82.2939 | 79.8946 | 78.0701 | 76.6079 | 75.394 | 74.3599 | 73.4618 | 72.2583 | 71.2424 | 70.3662 | 69.5977 | 68.9148 | 68.4581 | 68.0339 | 67.6381 | 67.2674 | 66.919 | 66.5905 | 66.2798 | 65.9854 | 65.7057 | 65.4393 | 65.1851 | 64.9422 | 64.7097 | 64.4867
RM3OfndClass5 | R&D | Moderate | 30 | OffShoreWind | Class5 | Offshore Wind - Class 5 | Moderate | 91.5557 | 88.4433 | 86.2344 | 84.5347 | 83.1603 | 82.0106 | 81.0253 | 80.1649 | 79.4027 | 78.2536 | 77.2783 | 76.4329 | 75.6883 | 75.024 | 74.5784 | 74.1635 | 73.7755 | 73.4112 | 73.0682 | 72.7442 | 72.4372 | 72.1458 | 71.8684 | 71.6038 | 71.351 | 71.109 | 70.877 | 70.6543
RC3OfndClass5 | R&D | Conservative | 30 | OffShoreWind | Class5 | Offshore Wind - Class 5 | Conservative | 91.5557 | 91.0487 | 90.5869 | 90.163 | 89.7715 | 89.408 | 89.0689 | 88.7512 | 88.4524 | 87.6134 | 86.8972 | 86.2733 | 85.7214 | 85.2271 | 84.8945 | 84.584 | 84.293 | 84.0192 | 83.7609 | 83.5163 | 83.2842 | 83.0635 | 82.853 | 82.6519 | 82.4595 | 82.275 | 82.0979 | 81.9276
RA3OfndClass6 | R&D | Advanced | 30 | OffShoreWind | Class6 | Offshore Wind - Class 6 | Advanced | 90.8222 | 85.0441 | 81.6346 | 79.2546 | 77.4447 | 75.9942 | 74.79 | 73.7642 | 72.8732 | 71.6794 | 70.6717 | 69.8024 | 69.0402 | 68.3627 | 67.9097 | 67.4889 | 67.0963 | 66.7285 | 66.3829 | 66.057 | 65.7489 | 65.4568 | 65.1793 | 64.915 | 64.6629 | 64.422 | 64.1913 | 63.9701
RM3OfndClass6 | R&D | Moderate | 30 | OffShoreWind | Class6 | Offshore Wind - Class 6 | Moderate | 90.8222 | 87.7348 | 85.5436 | 83.8575 | 82.4941 | 81.3537 | 80.3762 | 79.5227 | 78.7666 | 77.6268 | 76.6592 | 75.8206 | 75.0819 | 74.4229 | 73.9809 | 73.5693 | 73.1844 | 72.8231 | 72.4829 | 72.1614 | 71.8569 | 71.5678 | 71.2926 | 71.0302 | 70.7794 | 70.5394 | 70.3092 | 70.0882
RC3OfndClass6 | R&D | Conservative | 30 | OffShoreWind | Class6 | Offshore Wind - Class 6 | Conservative | 90.8222 | 90.3193 | 89.8612 | 89.4407 | 89.0523 | 88.6917 | 88.3553 | 88.0402 | 87.7438 | 86.9116 | 86.201 | 85.5822 | 85.0347 | 84.5443 | 84.2144 | 83.9064 | 83.6177 | 83.3462 | 83.0899 | 82.8473 | 82.617 | 82.398 | 82.1892 | 81.9898 | 81.7989 | 81.6159 | 81.4402 | 81.2713
RA3OfndClass7 | R&D | Advanced | 30 | OffShoreWind | Class7 | Offshore Wind - Class 7 | Advanced | 91.0182 | 85.2276 | 81.8108 | 79.4257 | 77.6118 | 76.1583 | 74.9514 | 73.9234 | 73.0305 | 71.8341 | 70.8242 | 69.9531 | 69.1892 | 68.5102 | 68.0563 | 67.6346 | 67.2411 | 66.8726 | 66.5262 | 66.1996 | 65.8908 | 65.5981 | 65.32 | 65.0551 | 64.8025 | 64.561 | 64.3298 | 64.1082
RM3OfndClass7 | R&D | Moderate | 30 | OffShoreWind | Class7 | Offshore Wind - Class 7 | Moderate | 91.0182 | 87.9242 | 85.7282 | 84.0385 | 82.6721 | 81.5292 | 80.5497 | 79.6943 | 78.9366 | 77.7943 | 76.8246 | 75.9842 | 75.244 | 74.5836 | 74.1406 | 73.7281 | 73.3424 | 72.9803 | 72.6393 | 72.3172 | 72.012 | 71.7223 | 71.4465 | 71.1835 | 70.9322 | 70.6916 | 70.461 | 70.2395
RC3OfndClass7 | R&D | Conservative | 30 | OffShoreWind | Class7 | Offshore Wind - Class 7 | Conservative | 91.0182 | 90.5143 | 90.0551 | 89.6337 | 89.2445 | 88.8832 | 88.546 | 88.2302 | 87.9332 | 87.0991 | 86.3871 | 85.7669 | 85.2182 | 84.7268 | 84.3962 | 84.0875 | 83.7982 | 83.526 | 83.2692 | 83.0261 | 82.7953 | 82.5759 | 82.3666 | 82.1667 | 81.9755 | 81.7921 | 81.616 | 81.4467
RA3OfndClass8 | R&D | Advanced | 30 | OffShoreWind | Class8 | Offshore Wind - Class 8 | [8 empty] | 60.8838 | 58.9254 | 57.8234 | 57.0741 | 56.5144 | 56.0718 | 55.1063 | 54.4718 | 54.0067 | 53.6433 | 53.3473 | 53.0989 | 52.8858 | 52.6998 | 52.5353 | 52.3881 | 52.2551 | 52.1341 | 52.0232 | 51.921 | 51.8263
RM3OfndClass8 | R&D | Moderate | 30 | OffShoreWind | Class8 | Offshore Wind - Class 8 | [8 empty] | 66.4299 | 64.4694 | 63.3423 | 62.5649 | 61.9779 | 61.5098 | 60.4752 | 59.7847 | 59.2727 | 58.869 | 58.5377 | 58.2579 | 58.0165 | 57.8048 | 57.6167 | 57.4476 | 57.2944 | 57.1544 | 57.0257 | 56.9068 | 56.7963
RC3OfndClass8 | R&D | Conservative | 30 | OffShoreWind | Class8 | Offshore Wind - Class 8 | [8 empty] | 73.5536 | 71.745 | 70.6825 | 69.9391 | 69.3717 | 68.9152 | 67.8932 | 67.2004 | 66.6808 | 66.2674 | 65.9255 | 65.6349 | 65.3827 | 65.1604 | 64.962 | 64.783 | 64.6201 | 64.4708 | 64.3331 | 64.2055 | 64.0865
RA3OfndClass9 | R&D | Advanced | 30 | OffShoreWind | Class9 | Offshore Wind - Class 9 | [8 empty] | 62.658 | 60.6425 | 59.5084 | 58.7373 | 58.1612 | 57.7058 | 56.7121 | 56.0591 | 55.5804 | 55.2065 | 54.9018 | 54.6462 | 54.4269 | 54.2355 | 54.0662 | 53.9147 | 53.7778 | 53.6533 | 53.5392 | 53.434 | 53.3365
RM3OfndClass9 | R&D | Moderate | 30 | OffShoreWind | Class9 | Offshore Wind - Class 9 | [8 empty] | 68.3657 | 66.3481 | 65.1881 | 64.388 | 63.7839 | 63.3022 | 62.2374 | 61.5268 | 60.9999 | 60.5845 | 60.2435 | 59.9556 | 59.7072 | 59.4893 | 59.2956 | 59.1216 | 58.9639 | 58.8199 | 58.6875 | 58.5651 | 58.4513
RC3OfndClass9 | R&D | Conservative | 30 | OffShoreWind | Class9 | Offshore Wind - Class 9 | [8 empty] | 75.697 | 73.8357 | 72.7422 | 71.9771 | 71.3932 | 70.9234 | 69.8717 | 69.1587 | 68.6239 | 68.1984 | 67.8466 | 67.5475 | 67.288 | 67.0592 | 66.855 | 66.6708 | 66.5031 | 66.3495 | 66.2078 | 66.0764 | 65.954
RA3OfndClass0 | R&D | Advanced | 30 | OffShoreWind | Class10 | Offshore Wind - Class 10 | [8 empty] | 62.3859 | 60.3792 | 59.25 | 58.4822 | 57.9087 | 57.4552 | 56.4658 | 55.8157 | 55.3391 | 54.9667 | 54.6634 | 54.4089 | 54.1906 | 54 | 53.8314 | 53.6805 | 53.5443 | 53.4203 | 53.3067 | 53.2019 | 53.1049
RM3OfndClass0 | R&D | Moderate | 30 | OffShoreWind | Class10 | Offshore Wind - Class 10 | [8 empty] | 68.0688 | 66.0599 | 64.905 | 64.1084 | 63.507 | 63.0273 | 61.9672 | 61.2596 | 60.735 | 60.3214 | 59.9819 | 59.6952 | 59.4479 | 59.2309 | 59.0381 | 58.8649 | 58.7079 | 58.5645 | 58.4326 | 58.3108 | 58.1975
RC3OfndClass0 | R&D | Conservative | 30 | OffShoreWind | Class10 | Offshore Wind - Class 10 | [8 empty] | 75.3683 | 73.515 | 72.4263 | 71.6646 | 71.0832 | 70.6154 | 69.5682 | 68.8584 | 68.3259 | 67.9023 | 67.5519 | 67.2541 | 66.9958 | 66.768 | 66.5647 | 66.3812 | 66.2144 | 66.0614 | 65.9203 | 65.7895 | 65.6676
RA3OfndClass1 | R&D | Advanced | 30 | OffShoreWind | Class11 | Offshore Wind - Class 11 | [8 empty] | 63.3321 | 61.2949 | 60.1486 | 59.3692 | 58.7869 | 58.3266 | 57.3222 | 56.6622 | 56.1783 | 55.8004 | 55.4925 | 55.2341 | 55.0124 | 54.819 | 54.6478 | 54.4947 | 54.3564 | 54.2305 | 54.1151 | 54.0088 | 53.9103
RM3OfndClass1 | R&D | Moderate | 30 | OffShoreWind | Class11 | Offshore Wind - Class 11 | [8 empty] | 69.1011 | 67.0618 | 65.8894 | 65.0807 | 64.4701 | 63.9832 | 62.9069 | 62.1887 | 61.6561 | 61.2362 | 60.8916 | 60.6006 | 60.3495 | 60.1292 | 59.9335 | 59.7577 | 59.5983 | 59.4527 | 59.3188 | 59.1951 | 59.0801
RC3OfndClass1 | R&D | Conservative | 30 | OffShoreWind | Class11 | Offshore Wind - Class 11 | [8 empty] | 76.5113 | 74.63 | 73.5247 | 72.7514 | 72.1612 | 71.6864 | 70.6233 | 69.9027 | 69.3621 | 68.9321 | 68.5764 | 68.2741 | 68.0118 | 67.7806 | 67.5742 | 67.388 | 67.2186 | 67.0633 | 66.9201 | 66.7873 | 66.6635
RA3OfndClass2 | R&D | Advanced | 30 | OffShoreWind | Class12 | Offshore Wind - Class 12 | [8 empty] | 66.3388 | 64.2049 | 63.0042 | 62.1877 | 61.5779 | 61.0956 | 60.0435 | 59.3522 | 58.8454 | 58.4495 | 58.127 | 57.8563 | 57.6242 | 57.4215 | 57.2422 | 57.0818 | 56.937 | 56.8051 | 56.6843 | 56.5729 | 56.4697
RM3OfndClass2 | R&D | Moderate | 30 | OffShoreWind | Class12 | Offshore Wind - Class 12 | [8 empty] | 72.3817 | 70.2456 | 69.0175 | 68.1704 | 67.5309 | 67.0208 | 65.8935 | 65.1411 | 64.5832 | 64.1434 | 63.7825 | 63.4776 | 63.2146 | 62.9839 | 62.7789 | 62.5947 | 62.4277 | 62.2752 | 62.135 | 62.0054 | 61.885
RC3OfndClass2 | R&D | Conservative | 30 | OffShoreWind | Class12 | Offshore Wind - Class 12 | [8 empty] | 80.1437 | 78.173 | 77.0153 | 76.2053 | 75.5871 | 75.0897 | 73.9762 | 73.2213 | 72.6551 | 72.2047 | 71.8321 | 71.5155 | 71.2407 | 70.9985 | 70.7823 | 70.5873 | 70.4098 | 70.2471 | 70.0971 | 69.958 | 69.8284
RA3OfndClass3 | R&D | Advanced | 30 | OffShoreWind | Class13 | Offshore Wind - Class 13 | [8 empty] | 63.3754 | 61.3368 | 60.1897 | 59.4098 | 58.8272 | 58.3665 | 57.3614 | 56.7009 | 56.2168 | 55.8386 | 55.5304 | 55.2719 | 55.0501 | 54.8565 | 54.6852 | 54.532 | 54.3936 | 54.2676 | 54.1522 | 54.0458 | 53.9472
RM3OfndClass3 | R&D | Moderate | 30 | OffShoreWind | Class13 | Offshore Wind - Class 13 | [8 empty] | 69.1484 | 67.1077 | 65.9344 | 65.1252 | 64.5142 | 64.0269 | 62.95 | 62.2312 | 61.6983 | 61.2781 | 60.9333 | 60.642 | 60.3908 | 60.1704 | 59.9745 | 59.7986 | 59.639 | 59.4934 | 59.3594 | 59.2356 | 59.1206
RC3OfndClass3 | R&D | Conservative | 30 | OffShoreWind | Class13 | Offshore Wind - Class 13 | [8 empty] | 76.5637 | 74.681 | 73.575 | 72.8012 | 72.2106 | 71.7354 | 70.6717 | 69.9505 | 69.4096 | 68.9793 | 68.6234 | 68.3209 | 68.0584 | 67.827 | 67.6204 | 67.4341 | 67.2646 | 67.1092 | 66.9659 | 66.833 | 66.7092
RA3OfndClass4 | R&D | Advanced | 30 | OffShoreWind | Class14 | Offshore Wind - Class 14 | [8 empty] | 64.5878 | 62.5102 | 61.3411 | 60.5463 | 59.9525 | 59.483 | 58.4587 | 57.7856 | 57.2922 | 56.9067 | 56.5927 | 56.3292 | 56.1032 | 55.9059 | 55.7313 | 55.5751 | 55.4341 | 55.3057 | 55.1881 | 55.0796 | 54.9792
RM3OfndClass4 | R&D | Moderate | 30 | OffShoreWind | Class14 | Offshore Wind - Class 14 | [8 empty] | 70.4712 | 68.3914 | 67.1957 | 66.3711 | 65.7484 | 65.2518 | 64.1542 | 63.4217 | 62.8786 | 62.4504 | 62.0989 | 61.8021 | 61.546 | 61.3214 | 61.1218 | 60.9425 | 60.7799 | 60.6314 | 60.4949 | 60.3688 | 60.2515
RC3OfndClass4 | R&D | Conservative | 30 | OffShoreWind | Class14 | Offshore Wind - Class 14 | [8 empty] | 78.0283 | 76.1097 | 74.9825 | 74.1939 | 73.5919 | 73.1077 | 72.0236 | 71.2886 | 70.7374 | 70.2988 | 69.9361 | 69.6278 | 69.3603 | 69.1245 | 68.914 | 68.7241 | 68.5513 | 68.3929 | 68.2469 | 68.1115 | 67.9853
RA3UtPVClass1 | R&D | Advanced | 30 | UtilityPV | Class1 | Utility PV - Class 1 | 23.7656 | 22.2188 | 21.4079 | 20.6021 | 19.8011 | 19.0045 | 18.212 | 17.4236 | 16.6388 | 15.8576 | 15.0796 | 14.3048 | 13.5329 | 12.7638 | 12.6702 | 12.5768 | 12.4836 | 12.3907 | 12.2979 | 12.2054 | 12.1131 | 12.0209 | 11.929 | 11.8373 | 11.7457 | 11.6544 | 11.5632 | 11.4722 | 11.3814
RM3UtPVClass1 | R&D | Moderate | 30 | UtilityPV | Class1 | Utility PV - Class 1 | 23.7656 | 22.2188 | 21.6089 | 21.0011 | 20.3953 | 19.7914 | 19.1894 | 18.5892 | 17.9907 | 17.3938 | 16.7986 | 16.2048 | 15.6125 | 15.0217 | 14.8693 | 14.7172 | 14.5654 | 14.4139 | 14.2626 | 14.1116 | 13.9609 | 13.8104 | 13.6602 | 13.5102 | 13.3605 | 13.2109 | 13.0617 | 12.9126 | 12.7638
RC3UtPVClass1 | R&D | Conservative | 30 | UtilityPV | Class1 | Utility PV - Class 1 | 23.7656 | 22.2188 | 21.8605 | 21.5029 | 21.146 | 20.7897 | 20.4341 | 20.0792 | 19.7248 | 19.3711 | 19.0179 | 18.6653 | 18.3133 | 17.9619 | 17.7646 | 17.5675 | 17.3706 | 17.1739 | 16.9773 | 16.781 | 16.5848 | 16.3888 | 16.193 | 15.9974 | 15.8019 | 15.6066 | 15.4115 | 15.2165 | 15.0217
RA3UtPVClass2 | R&D | Advanced | 30 | UtilityPV | Class2 | Utility PV - Class 2 | 23.7656 | 22.2188 | 21.4079 | 20.6021 | 19.8011 | 19.0045 | 18.212 | 17.4236 | 16.6388 | 15.8576 | 15.0796 | 14.3048 | 13.5329 | 12.7638 | 12.6702 | 12.5768 | 12.4836 | 12.3907 | 12.2979 | 12.2054 | 12.1131 | 12.0209 | 11.929 | 11.8373 | 11.7457 | 11.6544 | 11.5632 | 11.4722 | 11.3814
RM3UtPVClass2 | R&D | Moderate | 30 | UtilityPV | Class2 | Utility PV - Class 2 | 23.7656 | 22.2188 | 21.6089 | 21.0011 | 20.3953 | 19.7914 | 19.1894 | 18.5892 | 17.9907 | 17.3938 | 16.7986 | 16.2048 | 15.6125 | 15.0217 | 14.8693 | 14.7172 | 14.5654 | 14.4139 | 14.2626 | 14.1116 | 13.9609 | 13.8104 | 13.6602 | 13.5102 | 13.3605 | 13.2109 | 13.0617 | 12.9126 | 12.7638
RC3UtPVClass2 | R&D | Conservative | 30 | UtilityPV | Class2 | Utility PV - Class 2 | 23.7656 | 22.2188 | 21.8605 | 21.5029 | 21.146 | 20.7897 | 20.4341 | 20.0792 | 19.7248 | 19.3711 | 19.0179 | 18.6653 | 18.3133 | 17.9619 | 17.7646 | 17.5675 | 17.3706 | 17.1739 | 16.9773 | 16.781 | 16.5848 | 16.3888 | 16.193 | 15.9974 | 15.8019 | 15.6066 | 15.4115 | 15.2165 | 15.0217
RA3UtPVClass3 | R&D | Advanced | 30 | UtilityPV | Class3 | Utility PV - Class 3 | 23.7656 | 22.2188 | 21.4079 | 20.6021 | 19.8011 | 19.0045 | 18.212 | 17.4236 | 16.6388 | 15.8576 | 15.0796 | 14.3048 | 13.5329 | 12.7638 | 12.6702 | 12.5768 | 12.4836 | 12.3907 | 12.2979 | 12.2054 | 12.1131 | 12.0209 | 11.929 | 11.8373 | 11.7457 | 11.6544 | 11.5632 | 11.4722 | 11.3814
RM3UtPVClass3 | R&D | Moderate | 30 | UtilityPV | Class3 | Utility PV - Class 3 | 23.7656 | 22.2188 | 21.6089 | 21.0011 | 20.3953 | 19.7914 | 19.1894 | 18.5892 | 17.9907 | 17.3938 | 16.7986 | 16.2048 | 15.6125 | 15.0217 | 14.8693 | 14.7172 | 14.5654 | 14.4139 | 14.2626 | 14.1116 | 13.9609 | 13.8104 | 13.6602 | 13.5102 | 13.3605 | 13.2109 | 13.0617 | 12.9126 | 12.7638
RC3UtPVClass3 | R&D | Conservative | 30 | UtilityPV | Class3 | Utility PV - Class 3 | 23.7656 | 22.2188 | 21.8605 | 21.5029 | 21.146 | 20.7897 | 20.4341 | 20.0792 | 19.7248 | 19.3711 | 19.0179 | 18.6653 | 18.3133 | 17.9619 | 17.7646 | 17.5675 | 17.3706 | 17.1739 | 16.9773 | 16.781 | 16.5848 | 16.3888 | 16.193 | 15.9974 | 15.8019 | 15.6066 | 15.4115 | 15.2165 | 15.0217
RA3UtPVClass4 | R&D | Advanced | 30 | UtilityPV | Class4 | Utility PV - Class 4 | 23.7656 | 22.2188 | 21.4079 | 20.6021 | 19.8011 | 19.0045 | 18.212 | 17.4236 | 16.6388 | 15.8576 | 15.0796 | 14.3048 | 13.5329 | 12.7638 | 12.6702 | 12.5768 | 12.4836 | 12.3907 | 12.2979 | 12.2054 | 12.1131 | 12.0209 | 11.929 | 11.8373 | 11.7457 | 11.6544 | 11.5632 | 11.4722 | 11.3814
RM3UtPVClass4 | R&D | Moderate | 30 | UtilityPV | Class4 | Utility PV - Class 4 | 23.7656 | 22.2188 | 21.6089 | 21.0011 | 20.3953 | 19.7914 | 19.1894 | 18.5892 | 17.9907 | 17.3938 | 16.7986 | 16.2048 | 15.6125 | 15.0217 | 14.8693 | 14.7172 | 14.5654 | 14.4139 | 14.2626 | 14.1116 | 13.9609 | 13.8104 | 13.6602 | 13.5102 | 13.3605 | 13.2109 | 13.0617 | 12.9126 | 12.7638
RC3UtPVClass4 | R&D | Conservative | 30 | UtilityPV | Class4 | Utility PV - Class 4 | 23.7656 | 22.2188 | 21.8605 | 21.5029 | 21.146 | 20.7897 | 20.4341 | 20.0792 | 19.7248 | 19.3711 | 19.0179 | 18.6653 | 18.3133 | 17.9619 | 17.7646 | 17.5675 | 17.3706 | 17.1739 | 16.9773 | 16.781 | 16.5848 | 16.3888 | 16.193 | 15.9974 | 15.8019 | 15.6066 | 15.4115 | 15.2165 | 15.0217
RA3UtPVClass5 | R&D | Advanced | 30 | UtilityPV | Class5 | Utility PV - Class 5 | 23.7656 | 22.2188 | 21.4079 | 20.6021 | 19.8011 | 19.0045 | 18.212 | 17.4236 | 16.6388 | 15.8576 | 15.0796 | 14.3048 | 13.5329 | 12.7638 | 12.6702 | 12.5768 | 12.4836 | 12.3907 | 12.2979 | 12.2054 | 12.1131 | 12.0209 | 11.929 | 11.8373 | 11.7457 | 11.6544 | 11.5632 | 11.4722 | 11.3814
RM3UtPVClass5 | R&D | Moderate | 30 | UtilityPV | Class5 | Utility PV - Class 5 | 23.7656 | 22.2188 | 21.6089 | 21.0011 | 20.3953 | 19.7914 | 19.1894 | 18.5892 | 17.9907 | 17.3938 | 16.7986 | 16.2048 | 15.6125 | 15.0217 | 14.8693 | 14.7172 | 14.5654 | 14.4139 | 14.2626 | 14.1116 | 13.9609 | 13.8104 | 13.6602 | 13.5102 | 13.3605 | 13.2109 | 13.0617 | 12.9126 | 12.7638
RC3UtPVClass5 | R&D | Conservative | 30 | UtilityPV | Class5 | Utility PV - Class 5 | 23.7656 | 22.2188 | 21.8605 | 21.5029 | 21.146 | 20.7897 | 20.4341 | 20.0792 | 19.7248 | 19.3711 | 19.0179 | 18.6653 | 18.3133 | 17.9619 | 17.7646 | 17.5675 | 17.3706 | 17.1739 | 16.9773 | 16.781 | 16.5848 | 16.3888 | 16.193 | 15.9974 | 15.8019 | 15.6066 | 15.4115 | 15.2165 | 15.0217
RA3UtPVClass6 | R&D | Advanced | 30 | UtilityPV | Class6 | Utility PV - Class 6 | 23.7656 | 22.2188 | 21.4079 | 20.6021 | 19.8011 | 19.0045 | 18.212 | 17.4236 | 16.6388 | 15.8576 | 15.0796 | 14.3048 | 13.5329 | 12.7638 | 12.6702 | 12.5768 | 12.4836 | 12.3907 | 12.2979 | 12.2054 | 12.1131 | 12.0209 | 11.929 | 11.8373 | 11.7457 | 11.6544 | 11.5632 | 11.4722 | 11.3814
RM3UtPVClass6 | R&D | Moderate | 30 | UtilityPV | Class6 | Utility PV - Class 6 | 23.7656 | 22.2188 | 21.6089 | 21.0011 | 20.3953 | 19.7914 | 19.1894 | 18.5892 | 17.9907 | 17.3938 | 16.7986 | 16.2048 | 15.6125 | 15.0217 | 14.8693 | 14.7172 | 14.5654 | 14.4139 | 14.2626 | 14.1116 | 13.9609 | 13.8104 | 13.6602 | 13.5102 | 13.3605 | 13.2109 | 13.0617 | 12.9126 | 12.7638
RC3UtPVClass6 | R&D | Conservative | 30 | UtilityPV | Class6 | Utility PV - Class 6 | 23.7656 | 22.2188 | 21.8605 | 21.5029 | 21.146 | 20.7897 | 20.4341 | 20.0792 | 19.7248 | 19.3711 | 19.0179 | 18.6653 | 18.3133 | 17.9619 | 17.7646 | 17.5675 | 17.3706 | 17.1739 | 16.9773 | 16.781 | 16.5848 | 16.3888 | 16.193 | 15.9974 | 15.8019 | 15.6066 | 15.4115 | 15.2165 | 15.0217
RA3UtPVClass7 | R&D | Advanced | 30 | UtilityPV | Class7 | Utility PV - Class 7 | 23.7656 | 22.2188 | 21.4079 | 20.6021 | 19.8011 | 19.0045 | 18.212 | 17.4236 | 16.6388 | 15.8576 | 15.0796 | 14.3048 | 13.5329 | 12.7638 | 12.6702 | 12.5768 | 12.4836 | 12.3907 | 12.2979 | 12.2054 | 12.1131 | 12.0209 | 11.929 | 11.8373 | 11.7457 | 11.6544 | 11.5632 | 11.4722 | 11.3814
RM3UtPVClass7 | R&D | Moderate | 30 | UtilityPV | Class7 | Utility PV - Class 7 | 23.7656 | 22.2188 | 21.6089 | 21.0011 | 20.3953 | 19.7914 | 19.1894 | 18.5892 | 17.9907 | 17.3938 | 16.7986 | 16.2048 | 15.6125 | 15.0217 | 14.8693 | 14.7172 | 14.5654 | 14.4139 | 14.2626 | 14.1116 | 13.9609 | 13.8104 | 13.6602 | 13.5102 | 13.3605 | 13.2109 | 13.0617 | 12.9126 | 12.7638
RC3UtPVClass7 | R&D | Conservative | 30 | UtilityPV | Class7 | Utility PV - Class 7 | 23.7656 | 22.2188 | 21.8605 | 21.5029 | 21.146 | 20.7897 | 20.4341 | 20.0792 | 19.7248 | 19.3711 | 19.0179 | 18.6653 | 18.3133 | 17.9619 | 17.7646 | 17.5675 | 17.3706 | 17.1739 | 16.9773 | 16.781 | 16.5848 | 16.3888 | 16.193 | 15.9974 | 15.8019 | 15.6066 | 15.4115 | 15.2165 | 15.0217
RA3UtPVClass8 | R&D | Advanced | 30 | UtilityPV | Class8 | Utility PV - Class 8 | 23.7656 | 22.2188 | 21.4079 | 20.6021 | 19.8011 | 19.0045 | 18.212 | 17.4236 | 16.6388 | 15.8576 | 15.0796 | 14.3048 | 13.5329 | 12.7638 | 12.6702 | 12.5768 | 12.4836 | 12.3907 | 12.2979 | 12.2054 | 12.1131 | 12.0209 | 11.929 | 11.8373 | 11.7457 | 11.6544 | 11.5632 | 11.4722 | 11.3814
RM3UtPVClass8 | R&D | Moderate | 30 | UtilityPV | Class8 | Utility PV - Class 8 | 23.7656 | 22.2188 | 21.6089 | 21.0011 | 20.3953 | 19.7914 | 19.1894 | 18.5892 | 17.9907 | 17.3938 | 16.7986 | 16.2048 | 15.6125 | 15.0217 | 14.8693 | 14.7172 | 14.5654 | 14.4139 | 14.2626 | 14.1116 | 13.9609 | 13.8104 | 13.6602 | 13.5102 | 13.3605 | 13.2109 | 13.0617 | 12.9126 | 12.7638
RC3UtPVClass8 | R&D | Conservative | 30 | UtilityPV | Class8 | Utility PV - Class 8 | 23.7656 | 22.2188 | 21.8605 | 21.5029 | 21.146 | 20.7897 | 20.4341 | 20.0792 | 19.7248 | 19.3711 | 19.0179 | 18.6653 | 18.3133 | 17.9619 | 17.7646 | 17.5675 | 17.3706 | 17.1739 | 16.9773 | 16.781 | 16.5848 | 16.3888 | 16.193 | 15.9974 | 15.8019 | 15.6066 | 15.4115 | 15.2165 | 15.0217
RA3UtPVClass9 | R&D | Advanced | 30 | UtilityPV | Class9 | Utility PV - Class 9 | 23.7656 | 22.2188 | 21.4079 | 20.6021 | 19.8011 | 19.0045 | 18.212 | 17.4236 | 16.6388 | 15.8576 | 15.0796 | 14.3048 | 13.5329 | 12.7638 | 12.6702 | 12.5768 | 12.4836 | 12.3907 | 12.2979 | 12.2054 | 12.1131 | 12.0209 | 11.929 | 11.8373 | 11.7457 | 11.6544 | 11.5632 | 11.4722 | 11.3814
RM3UtPVClass9 | R&D | Moderate | 30 | UtilityPV | Class9 | Utility PV - Class 9 | 23.7656 | 22.2188 | 21.6089 | 21.0011 | 20.3953 | 19.7914 | 19.1894 | 18.5892 | 17.9907 | 17.3938 | 16.7986 | 16.2048 | 15.6125 | 15.0217 | 14.8693 | 14.7172 | 14.5654 | 14.4139 | 14.2626 | 14.1116 | 13.9609 | 13.8104 | 13.6602 | 13.5102 | 13.3605 | 13.2109 | 13.0617 | 12.9126 | 12.7638
RC3UtPVClass9 | R&D | Conservative | 30 | UtilityPV | Class9 | Utility PV - Class 9 | 23.7656 | 22.2188 | 21.8605 | 21.5029 | 21.146 | 20.7897 | 20.4341 | 20.0792 | 19.7248 | 19.3711 | 19.0179 | 18.6653 | 18.3133 | 17.9619 | 17.7646 | 17.5675 | 17.3706 | 17.1739 | 16.9773 | 16.781 | 16.5848 | 16.3888 | 16.193 | 15.9974 | 15.8019 | 15.6066 | 15.4115 | 15.2165 | 15.0217
RA3UtPVClass0 | R&D | Advanced | 30 | UtilityPV | Class10 | Utility PV - Class 10 | 23.7656 | 22.2188 | 21.4079 | 20.6021 | 19.8011 | 19.0045 | 18.212 | 17.4236 | 16.6388 | 15.8576 | 15.0796 | 14.3048 | 13.5329 | 12.7638 | 12.6702 | 12.5768 | 12.4836 | 12.3907 | 12.2979 | 12.2054 | 12.1131 | 12.0209 | 11.929 | 11.8373 | 11.7457 | 11.6544 | 11.5632 | 11.4722 | 11.3814
RM3UtPVClass0 | R&D | Moderate | 30 | UtilityPV | Class10 | Utility PV - Class 10 | 23.7656 | 22.2188 | 21.6089 | 21.0011 | 20.3953 | 19.7914 | 19.1894 | 18.5892 | 17.9907 | 17.3938 | 16.7986 | 16.2048 | 15.6125 | 15.0217 | 14.8693 | 14.7172 | 14.5654 | 14.4139 | 14.2626 | 14.1116 | 13.9609 | 13.8104 | 13.6602 | 13.5102 | 13.3605 | 13.2109 | 13.0617 | 12.9126 | 12.7638
RC3UtPVClass0 | R&D | Conservative | 30 | UtilityPV | Class10 | Utility PV - Class 10 | 23.7656 | 22.2188 | 21.8605 | 21.5029 | 21.146 | 20.7897 | 20.4341 | 20.0792 | 19.7248 | 19.3711 | 19.0179 | 18.6653 | 18.3133 | 17.9619 | 17.7646 | 17.5675 | 17.3706 | 17.1739 | 16.9773 | 16.781 | 16.5848 | 16.3888 | 16.193 | 15.9974 | 15.8019 | 15.6066 | 15.4115 | 15.2165 | 15.0217
RA3LandClass1 | R&D | Advanced | 30 | LandbasedWind | Class1 | Land-Based Wind - Class 1 - Technology 1 | 32.443 | 31.677 | 30.9109 | 30.1448 | 29.3788 | 28.6127 | 27.8466 | 27.0805 | 26.3145 | 25.8184 | 25.3224 | 24.8264 | 24.3304 | 23.8344 | 23.3384 | 22.8424 | 22.3463 | 21.8503 | 21.3543 | 20.8583 | 20.3623 | 19.8663 | 19.3703 | 18.8742 | 18.3782 | 17.8822 | 17.3862 | 16.8902 | 16.3942
RM3LandClass1 | R&D | Moderate | 30 | LandbasedWind | Class1 | Land-Based Wind - Class 1 - Technology 1 | 32.443 | 32.0456 | 31.6482 | 31.2508 | 30.8534 | 30.456 | 30.0586 | 29.6612 | 29.2638 | 29.0633 | 28.8628 | 28.6622 | 28.4617 | 28.2612 | 28.0607 | 27.8602 | 27.6597 | 27.4592 | 27.2587 | 27.0582 | 26.8576 | 26.6571 | 26.4566 | 26.2561 | 26.0556 | 25.8551 | 25.6546 | 25.4541 | 25.2536
RC3LandClass1 | R&D | Conservative | 30 | LandbasedWind | Class1 | Land-Based Wind - Class 1 - Technology 1 | 32.443 | 32.2515 | 32.06 | 31.8685 | 31.677 | 31.4855 | 31.2939 | 31.1024 | 30.9109 | 30.7869 | 30.6629 | 30.5389 | 30.4149 | 30.2909 | 30.1669 | 30.0429 | 29.9189 | 29.7949 | 29.6709 | 29.5469 | 29.4229 | 29.2989 | 29.1748 | 29.0508 | 28.9268 | 28.8028 | 28.6788 | 28.5548 | 28.4308
RA3LandClass2 | R&D | Advanced | 30 | LandbasedWind | Class2 | Land-Based Wind - Class 2 - Technology 1 | 32.443 | 31.677 | 30.9109 | 30.1448 | 29.3788 | 28.6127 | 27.8466 | 27.0805 | 26.3145 | 25.8184 | 25.3224 | 24.8264 | 24.3304 | 23.8344 | 23.3384 | 22.8424 | 22.3463 | 21.8503 | 21.3543 | 20.8583 | 20.3623 | 19.8663 | 19.3703 | 18.8742 | 18.3782 | 17.8822 | 17.3862 | 16.8902 | 16.3942
RM3LandClass2 | R&D | Moderate | 30 | LandbasedWind | Class2 | Land-Based Wind - Class 2 - Technology 1 | 32.443 | 32.0456 | 31.6482 | 31.2508 | 30.8534 | 30.456 | 30.0586 | 29.6612 | 29.2638 | 29.0633 | 28.8628 | 28.6622 | 28.4617 | 28.2612 | 28.0607 | 27.8602 | 27.6597 | 27.4592 | 27.2587 | 27.0582 | 26.8576 | 26.6571 | 26.4566 | 26.2561 | 26.0556 | 25.8551 | 25.6546 | 25.4541 | 25.2536
RC3LandClass2 | R&D | Conservative | 30 | LandbasedWind | Class2 | Land-Based Wind - Class 2 - Technology 1 | 32.443 | 32.2515 | 32.06 | 31.8685 | 31.677 | 31.4855 | 31.2939 | 31.1024 | 30.9109 | 30.7869 | 30.6629 | 30.5389 | 30.4149 | 30.2909 | 30.1669 | 30.0429 | 29.9189 | 29.7949 | 29.6709 | 29.5469 | 29.4229 | 29.2989 | 29.1748 | 29.0508 | 28.9268 | 28.8028 | 28.6788 | 28.5548 | 28.4308
RA3LandClass3 | R&D | Advanced | 30 | LandbasedWind | Class3 | Land-Based Wind - Class 3 - Technology 1 | 32.443 | 31.677 | 30.9109 | 30.1448 | 29.3788 | 28.6127 | 27.8466 | 27.0805 | 26.3145 | 25.8184 | 25.3224 | 24.8264 | 24.3304 | 23.8344 | 23.3384 | 22.8424 | 22.3463 | 21.8503 | 21.3543 | 20.8583 | 20.3623 | 19.8663 | 19.3703 | 18.8742 | 18.3782 | 17.8822 | 17.3862 | 16.8902 | 16.3942
RM3LandClass3 | R&D | Moderate | 30 | LandbasedWind | Class3 | Land-Based Wind - Class 3 - Technology 1 | 32.443 | 32.0456 | 31.6482 | 31.2508 | 30.8534 | 30.456 | 30.0586 | 29.6612 | 29.2638 | 29.0633 | 28.8628 | 28.6622 | 28.4617 | 28.2612 | 28.0607 | 27.8602 | 27.6597 | 27.4592 | 27.2587 | 27.0582 | 26.8576 | 26.6571 | 26.4566 | 26.2561 | 26.0556 | 25.8551 | 25.6546 | 25.4541 | 25.2536
RC3LandClass3 | R&D | Conservative | 30 | LandbasedWind | Class3 | Land-Based Wind - Class 3 - Technology 1 | 32.443 | 32.2515 | 32.06 | 31.8685 | 31.677 | 31.4855 | 31.2939 | 31.1024 | 30.9109 | 30.7869 | 30.6629 | 30.5389 | 30.4149 | 30.2909 | 30.1669 | 30.0429 | 29.9189 | 29.7949 | 29.6709 | 29.5469 | 29.4229 | 29.2989 | 29.1748 | 29.0508 | 28.9268 | 28.8028 | 28.6788 | 28.5548 | 28.4308
RA3LandClass4 | R&D | Advanced | 30 | LandbasedWind | Class4 | Land-Based Wind - Class 4 - Technology 1 | 32.443 | 31.677 | 30.9109 | 30.1448 | 29.3788 | 28.6127 | 27.8466 | 27.0805 | 26.3145 | 25.8184 | 25.3224 | 24.8264 | 24.3304 | 23.8344 | 23.3384 | 22.8424 | 22.3463 | 21.8503 | 21.3543 | 20.8583 | 20.3623 | 19.8663 | 19.3703 | 18.8742 | 18.3782 | 17.8822 | 17.3862 | 16.8902 | 16.3942
RM3LandClass4 | R&D | Moderate | 30 | LandbasedWind | Class4 | Land-Based Wind - Class 4 - Technology 1 | 32.443 | 32.0456 | 31.6482 | 31.2508 | 30.8534 | 30.456 | 30.0586 | 29.6612 | 29.2638 | 29.0633 | 28.8628 | 28.6622 | 28.4617 | 28.2612 | 28.0607 | 27.8602 | 27.6597 | 27.4592 | 27.2587 | 27.0582 | 26.8576 | 26.6571 | 26.4566 | 26.2561 | 26.0556 | 25.8551 | 25.6546 | 25.4541 | 25.2536
RC3LandClass4 | R&D | Conservative | 30 | LandbasedWind | Class4 | Land-Based Wind - Class 4 - Technology 1 | 32.443 | 32.2515 | 32.06 | 31.8685 | 31.677 | 31.4855 | 31.2939 | 31.1024 | 30.9109 | 30.7869 | 30.6629 | 30.5389 | 30.4149 | 30.2909 | 30.1669 | 30.0429 | 29.9189 | 29.7949 | 29.6709 | 29.5469 | 29.4229 | 29.2989 | 29.1748 | 29.0508 | 28.9268 | 28.8028 | 28.6788 | 28.5548 | 28.4308
RA3LandClass5 | R&D | Advanced | 30 | LandbasedWind | Class5 | Land-Based Wind - Class 5 - Technology 1 | 32.443 | 31.677 | 30.9109 | 30.1448 | 29.3788 | 28.6127 | 27.8466 | 27.0805 | 26.3145 | 25.8184 | 25.3224 | 24.8264 | 24.3304 | 23.8344 | 23.3384 | 22.8424 | 22.3463 | 21.8503 | 21.3543 | 20.8583 | 20.3623 | 19.8663 | 19.3703 | 18.8742 | 18.3782 | 17.8822 | 17.3862 | 16.8902 | 16.3942
RM3LandClass5 | R&D | Moderate | 30 | LandbasedWind | Class5 | Land-Based Wind - Class 5 - Technology 1 | 32.443 | 32.0456 | 31.6482 | 31.2508 | 30.8534 | 30.456 | 30.0586 | 29.6612 | 29.2638 | 29.0633 | 28.8628 | 28.6622 | 28.4617 | 28.2612 | 28.0607 | 27.8602 | 27.6597 | 27.4592 | 27.2587 | 27.0582 | 26.8576 | 26.6571 | 26.4566 | 26.2561 | 26.0556 | 25.8551 | 25.6546 | 25.4541 | 25.2536
RC3LandClass5 | R&D | Conservative | 30 | LandbasedWind | Class5 | Land-Based Wind - Class 5 - Technology 1 | 32.443 | 32.2515 | 32.06 | 31.8685 | 31.677 | 31.4855 | 31.2939 | 31.1024 | 30.9109 | 30.7869 | 30.6629 | 30.5389 | 30.4149 | 30.2909 | 30.1669 | 30.0429 | 29.9189 | 29.7949 | 29.6709 | 29.5469 | 29.4229 | 29.2989 | 29.1748 | 29.0508 | 28.9268 | 28.8028 | 28.6788 | 28.5548 | 28.4308
RA3LandClass6 | R&D | Advanced | 30 | LandbasedWind | Class6 | Land-Based Wind - Class 6 - Technology 1 | 32.443 | 31.677 | 30.9109 | 30.1448 | 29.3788 | 28.6127 | 27.8466 | 27.0805 | 26.3145 | 25.8184 | 25.3224 | 24.8264 | 24.3304 | 23.8344 | 23.3384 | 22.8424 | 22.3463 | 21.8503 | 21.3543 | 20.8583 | 20.3623 | 19.8663 | 19.3703 | 18.8742 | 18.3782 | 17.8822 | 17.3862 | 16.8902 | 16.3942
RM3LandClass6 | R&D | Moderate | 30 | LandbasedWind | Class6 | Land-Based Wind - Class 6 - Technology 1 | 32.443 | 32.0456 | 31.6482 | 31.2508 | 30.8534 | 30.456 | 30.0586 | 29.6612 | 29.2638 | 29.0633 | 28.8628 | 28.6622 | 28.4617 | 28.2612 | 28.0607 | 27.8602 | 27.6597 | 27.4592 | 27.2587 | 27.0582 | 26.8576 | 26.6571 | 26.4566 | 26.2561 | 26.0556 | 25.8551 | 25.6546 | 25.4541 | 25.2536
RC3LandClass6 | R&D | Conservative | 30 | LandbasedWind | Class6 | Land-Based Wind - Class 6 - Technology 1 | 32.443 | 32.2515 | 32.06 | 31.8685 | 31.677 | 31.4855 | 31.2939 | 31.1024 | 30.9109 | 30.7869 | 30.6629 | 30.5389 | 30.4149 | 30.2909 | 30.1669 | 30.0429 | 29.9189 | 29.7949 | 29.6709 | 29.5469 | 29.4229 | 29.2989 | 29.1748 | 29.0508 | 28.9268 | 28.8028 | 28.6788 | 28.5548 | 28.4308
RA3LandClass7 | R&D | Advanced | 30 | LandbasedWind | Class7 | Land-Based Wind - Class 7 - Technology 1 | 32.443 | 31.677 | 30.9109 | 30.1448 | 29.3788 | 28.6127 | 27.8466 | 27.0805 | 26.3145 | 25.8184 | 25.3224 | 24.8264 | 24.3304 | 23.8344 | 23.3384 | 22.8424 | 22.3463 | 21.8503 | 21.3543 | 20.8583 | 20.3623 | 19.8663 | 19.3703 | 18.8742 | 18.3782 | 17.8822 | 17.3862 | 16.8902 | 16.3942
RM3LandClass7 | R&D | Moderate | 30 | LandbasedWind | Class7 | Land-Based Wind - Class 7 - Technology 1 | 32.443 | 32.0456 | 31.6482 | 31.2508 | 30.8534 | 30.456 | 30.0586 | 29.6612 | 29.2638 | 29.0633 | 28.8628 | 28.6622 | 28.4617 | 28.2612 | 28.0607 | 27.8602 | 27.6597 | 27.4592 | 27.2587 | 27.0582 | 26.8576 | 26.6571 | 26.4566 | 26.2561 | 26.0556 | 25.8551 | 25.6546 | 25.4541 | 25.2536
RC3LandClass7 | R&D | Conservative | 30 | LandbasedWind | Class7 | Land-Based Wind - Class 7 - Technology 1 | 32.443 | 32.2515 | 32.06 | 31.8685 | 31.677 | 31.4855 | 31.2939 | 31.1024 | 30.9109 | 30.7869 | 30.6629 | 30.5389 | 30.4149 | 30.2909 | 30.1669 | 30.0429 | 29.9189 | 29.7949 | 29.6709 | 29.5469 | 29.4229 | 29.2989 | 29.1748 | 29.0508 | 28.9268 | 28.8028 | 28.6788 | 28.5548 | 28.4308
RA3LandClass8 | R&D | Advanced | 30 | LandbasedWind | Class8 | Land-Based Wind - Class 8 - Technology 2 | 30.4199 | 29.7016 | 28.9833 | 28.265 | 27.5467 | 26.8284 | 26.1101 | 25.3918 | 24.6735 | 24.2084 | 23.7433 | 23.2782 | 22.8131 | 22.3481 | 21.883 | 21.4179 | 20.9528 | 20.4877 | 20.0226 | 19.5576 | 19.0925 | 18.6274 | 18.1623 | 17.6972 | 17.2321 | 16.7671 | 16.302 | 15.8369 | 15.3718
RM3LandClass8 | R&D | Moderate | 30 | LandbasedWind | Class8 | Land-Based Wind - Class 8 - Technology 2 | 30.4199 | 29.9502 | 29.4805 | 29.0109 | 28.5412 | 28.0715 | 27.6019 | 27.1322 | 26.6625 | 26.4837 | 26.3049 | 26.126 | 25.9472 | 25.7684 | 25.5895 | 25.4107 | 25.2319 | 25.053 | 24.8742 | 24.6954 | 24.5165 | 24.3377 | 24.1589 | 23.98 | 23.8012 | 23.6224 | 23.4435 | 23.2647 | 23.0859
RC3LandClass8 | R&D | Conservative | 30 | LandbasedWind | Class8 | Land-Based Wind - Class 8 - Technology 2 | 30.4199 | 30.2403 | 30.0607 | 29.8811 | 29.7016 | 29.522 | 29.3424 | 29.1628 | 28.9833 | 28.867 | 28.7507 | 28.6345 | 28.5182 | 28.4019 | 28.2856 | 28.1694 | 28.0531 | 27.9368 | 27.8206 | 27.7043 | 27.588 | 27.4718 | 27.3555 | 27.2392 | 27.1229 | 27.0067 | 26.8904 | 26.7741 | 26.6579
RA3LandClass9 | R&D | Advanced | 30 | LandbasedWind | Class9 | Land-Based Wind - Class 9 - Technology 3 | 41.2222 | 40.2488 | 39.2754 | 38.3021 | 37.3287 | 36.3553 | 35.3819 | 34.4086 | 33.4352 | 32.8049 | 32.1747 | 31.5445 | 30.9142 | 30.284 | 29.6538 | 29.0235 | 28.3933 | 27.7631 | 27.1328 | 26.5026 | 25.8723 | 25.2421 | 24.6119 | 23.9816 | 23.3514 | 22.7212 | 22.0909 | 21.4607 | 20.8304
RM3LandClass9 | R&D | Moderate | 30 | LandbasedWind | Class9 | Land-Based Wind - Class 9 - Technology 3 | 41.2222 | 40.8248 | 40.4274 | 40.03 | 39.6325 | 39.2351 | 38.8377 | 38.4403 | 38.0429 | 37.7448 | 37.4468 | 37.1487 | 36.8507 | 36.5526 | 36.2546 | 35.9565 | 35.6584 | 35.3604 | 35.0623 | 34.7643 | 34.4662 | 34.1682 | 33.8701 | 33.5721 | 33.274 | 32.9759 | 32.6779 | 32.3798 | 32.0818
RC3LandClass9 | R&D | Conservative | 30 | LandbasedWind | Class9 | Land-Based Wind - Class 9 - Technology 3 | 41.2222 | 40.9788 | 40.7355 | 40.4921 | 40.2488 | 40.0055 | 39.7621 | 39.5188 | 39.2754 | 39.1179 | 38.9603 | 38.8028 | 38.6452 | 38.4876 | 38.3301 | 38.1725 | 38.015 | 37.8574 | 37.6998 | 37.5423 | 37.3847 | 37.2272 | 37.0696 | 36.912 | 36.7545 | 36.5969 | 36.4394 | 36.2818 | 36.1242
RA3LandClass0 | R&D | Advanced | 30 | LandbasedWind | Class10 | Land-Based Wind - Class 10 - Technology 4 | 32.443 | 31.677 | 30.9109 | 30.1448 | 29.3788 | 28.6127 | 27.8466 | 27.0805 | 26.3145 | 25.8184 | 25.3224 | 24.8264 | 24.3304 | 23.8344 | 23.3384 | 22.8424 | 22.3463 | 21.8503 | 21.3543 | 20.8583 | 20.3623 | 19.8663 | 19.3703 | 18.8742 | 18.3782 | 17.8822 | 17.3862 | 16.8902 | 16.3942
RM3LandClass0 | R&D | Moderate | 30 | LandbasedWind | Class10 | Land-Based Wind - Class 10 - Technology 4 | 32.443 | 32.0456 | 31.6482 | 31.2508 | 30.8534 | 30.456 | 30.0586 | 29.6612 | 29.2638 | 29.0633 | 28.8628 | 28.6622 | 28.4617 | 28.2612 | 28.0607 | 27.8602 | 27.6597 | 27.4592 | 27.2587 | 27.0582 | 26.8576 | 26.6571 | 26.4566 | 26.2561 | 26.0556 | 25.8551 | 25.6546 | 25.4541 | 25.2536
RC3LandClass0 | R&D | Conservative | 30 | LandbasedWind | Class10 | Land-Based Wind - Class 10 - Technology 4 | 32.443 | 32.2515 | 32.06 | 31.8685 | 31.677 | 31.4855 | 31.2939 | 31.1024 | 30.9109 | 30.7869 | 30.6629 | 30.5389 | 30.4149 | 30.2909 | 30.1669 | 30.0429 | 29.9189 | 29.7949 | 29.6709 | 29.5469 | 29.4229 | 29.2989 | 29.1748 | 29.0508 | 28.9268 | 28.8028 | 28.6788 | 28.5548 | 28.4308
RA3DindResid1 | R&D | Advanced | 30 | DistributedWind | ResidentialScaleClass1 | Residential DW - Class 1 | 39.26 | 39.1017 | 38.9434 | 38.7851 | 38.6268 | 38.4685 | 38.3101 | 38.1518 | 37.9935 | 37.8748 | 37.7561 | 37.6373 | 37.5186 | 37.3999 | 37.2812 | 37.1624 | 37.0437 | 36.925 | 36.8062 | 36.6875 | 36.5688 | 36.45 | 36.3313 | 36.2126 | 36.0939 | 35.9751 | 35.8564 | 35.7377 | 35.6189
RM3DindResid1 | R&D | Moderate | 30 | DistributedWind | ResidentialScaleClass1 | Residential DW - Class 1 | 39.26 | 39.1017 | 38.9434 | 38.7851 | 38.6268 | 38.4685 | 38.3101 | 38.1518 | 37.9935 | 37.8748 | 37.7561 | 37.6373 | 37.5186 | 37.3999 | 37.2812 | 37.1624 | 37.0437 | 36.925 | 36.8062 | 36.6875 | 36.5688 | 36.45 | 36.3313 | 36.2126 | 36.0939 | 35.9751 | 35.8564 | 35.7377 | 35.6189
RC3DindResid1 | R&D | Conservative | 30 | DistributedWind | ResidentialScaleClass1 | Residential DW - Class 1 | 39.26 | 39.1017 | 38.9434 | 38.7851 | 38.6268 | 38.4685 | 38.3101 | 38.1518 | 37.9935 | 37.8748 | 37.7561 | 37.6373 | 37.5186 | 37.3999 | 37.2812 | 37.1624 | 37.0437 | 36.925 | 36.8062 | 36.6875 | 36.5688 | 36.45 | 36.3313 | 36.2126 | 36.0939 | 35.9751 | 35.8564 | 35.7377 | 35.6189
RA3DindComme1 | R&D | Advanced | 30 | DistributedWind | CommercialScaleClass1 | Commercial DW - Class 1 | 39.26 | 39.1017 | 38.9434 | 38.7851 | 38.6268 | 38.4685 | 38.3101 | 38.1518 | 37.9935 | 37.8748 | 37.7561 | 37.6373 | 37.5186 | 37.3999 | 37.2812 | 37.1624 | 37.0437 | 36.925 | 36.8062 | 36.6875 | 36.5688 | 36.45 | 36.3313 | 36.2126 | 36.0939 | 35.9751 | 35.8564 | 35.7377 | 35.6189
RM3DindComme1 | R&D | Moderate | 30 | DistributedWind | CommercialScaleClass1 | Commercial DW - Class 1 | 39.26 | 39.1017 | 38.9434 | 38.7851 | 38.6268 | 38.4685 | 38.3101 | 38.1518 | 37.9935 | 37.8748 | 37.7561 | 37.6373 | 37.5186 | 37.3999 | 37.2812 | 37.1624 | 37.0437 | 36.925 | 36.8062 | 36.6875 | 36.5688 | 36.45 | 36.3313 | 36.2126 | 36.0939 | 35.9751 | 35.8564 | 35.7377 | 35.6189
RC3DindComme1 | R&D | Conservative | 30 | DistributedWind | CommercialScaleClass1 | Commercial DW - Class 1 | 39.26 | 39.1017 | 38.9434 | 38.7851 | 38.6268 | 38.4685 | 38.3101 | 38.1518 | 37.9935 | 37.8748 | 37.7561 | 37.6373 | 37.5186 | 37.3999 | 37.2812 | 37.1624 | 37.0437 | 36.925 | 36.8062 | 36.6875 | 36.5688 | 36.45 | 36.3313 | 36.2126 | 36.0939 | 35.9751 | 35.8564 | 35.7377 | 35.6189
RA3DindMidsi1 | R&D | Advanced | 30 | DistributedWind | MidsizeScaleClass1 | Midsize DW - Class 1 | 39.26 | 39.1017 | 38.9434 | 38.7851 | 38.6268 | 38.4685 | 38.3101 | 38.1518 | 37.9935 | 37.8748 | 37.7561 | 37.6373 | 37.5186 | 37.3999 | 37.2812 | 37.1624 | 37.0437 | 36.925 | 36.8062 | 36.6875 | 36.5688 | 36.45 | 36.3313 | 36.2126 | 36.0939 | 35.9751 | 35.8564 | 35.7377 | 35.6189
RM3DindMidsi1 | R&D | Moderate | 30 | DistributedWind | MidsizeScaleClass1 | Midsize DW - Class 1 | 39.26 | 39.1017 | 38.9434 | 38.7851 | 38.6268 | 38.4685 | 38.3101 | 38.1518 | 37.9935 | 37.8748 | 37.7561 | 37.6373 | 37.5186 | 37.3999 | 37.2812 | 37.1624 | 37.0437 | 36.925 | 36.8062 | 36.6875 | 36.5688 | 36.45 | 36.3313 | 36.2126 | 36.0939 | 35.9751 | 35.8564 | 35.7377 | 35.6189
RC3DindMidsi1 | R&D | Conservative | 30 | DistributedWind | MidsizeScaleClass1 | Midsize DW - Class 1 | 39.26 | 39.1017 | 38.9434 | 38.7851 | 38.6268 | 38.4685 | 38.3101 | 38.1518 | 37.9935 | 37.8748 | 37.7561 | 37.6373 | 37.5186 | 37.3999 | 37.2812 | 37.1624 | 37.0437 | 36.925 | 36.8062 | 36.6875 | 36.5688 | 36.45 | 36.3313 | 36.2126 | 36.0939 | 35.9751 | 35.8564 | 35.7377 | 35.6189
RA3DindLarge1 | R&D | Advanced | 30 | DistributedWind | LargeScaleClass1 | Large DW - Class 1 | 39.26 | 39.1017 | 38.9434 | 38.7851 | 38.6268 | 38.4685 | 38.3101 | 38.1518 | 37.9935 | 37.8748 | 37.7561 | 37.6373 | 37.5186 | 37.3999 | 37.2812 | 37.1624 | 37.0437 | 36.925 | 36.8062 | 36.6875 | 36.5688 | 36.45 | 36.3313 | 36.2126 | 36.0939 | 35.9751 | 35.8564 | 35.7377 | 35.6189
RM3DindLarge1 | R&D | Moderate | 30 | DistributedWind | LargeScaleClass1 | Large DW - Class 1 | 39.26 | 39.1017 | 38.9434 | 38.7851 | 38.6268 | 38.4685 | 38.3101 | 38.1518 | 37.9935 | 37.8748 | 37.7561 | 37.6373 | 37.5186 | 37.3999 | 37.2812 | 37.1624 | 37.0437 | 36.925 | 36.8062 | 36.6875 | 36.5688 | 36.45 | 36.3313 | 36.2126 | 36.0939 | 35.9751 | 35.8564 | 35.7377 | 35.6189
RC3DindLarge1 | R&D | Conservative | 30 | DistributedWind | LargeScaleClass1 | Large DW - Class 1 | 39.26 | 39.1017 | 38.9434 | 38.7851 | 38.6268 | 38.4685 | 38.3101 | 38.1518 | 37.9935 | 37.8748 | 37.7561 | 37.6373 | 37.5186 | 37.3999 | 37.2812 | 37.1624 | 37.0437 | 36.925 | 36.8062 | 36.6875 | 36.5688 | 36.45 | 36.3313 | 36.2126 | 36.0939 | 35.9751 | 35.8564 | 35.7377 | 35.6189
RA3DindResid2 | R&D | Advanced | 30 | DistributedWind | ResidentialScaleClass2 | Residential DW - Class 2 | 39.26 | 39.1017 | 38.9434 | 38.7851 | 38.6268 | 38.4685 | 38.3101 | 38.1518 | 37.9935 | 37.8748 | 37.7561 | 37.6373 | 37.5186 | 37.3999 | 37.2812 | 37.1624 | 37.0437 | 36.925 | 36.8062 | 36.6875 | 36.5688 | 36.45 | 36.3313 | 36.2126 | 36.0939 | 35.9751 | 35.8564 | 35.7377 | 35.6189
RM3DindResid2 | R&D | Moderate | 30 | DistributedWind | ResidentialScaleClass2 | Residential DW - Class 2 | 39.26 | 39.1017 | 38.9434 | 38.7851 | 38.6268 | 38.4685 | 38.3101 | 38.1518 | 37.9935 | 37.8748 | 37.7561 | 37.6373 | 37.5186 | 37.3999 | 37.2812 | 37.1624 | 37.0437 | 36.925 | 36.8062 | 36.6875 | 36.5688 | 36.45 | 36.3313 | 36.2126 | 36.0939 | 35.9751 | 35.8564 | 35.7377 | 35.6189
RC3DindResid2 | R&D | Conservative | 30 | DistributedWind | ResidentialScaleClass2 | Residential DW - Class 2 | 39.26 | 39.1017 | 38.9434 | 38.7851 | 38.6268 | 38.4685 | 38.3101 | 38.1518 | 37.9935 | 37.8748 | 37.7561 | 37.6373 | 37.5186 | 37.3999 | 37.2812 | 37.1624 | 37.0437 | 36.925 | 36.8062 | 36.6875 | 36.5688 | 36.45 | 36.3313 | 36.2126 | 36.0939 | 35.9751 | 35.8564 | 35.7377 | 35.6189
RA3DindComme2 | R&D | Advanced | 30 | DistributedWind | CommercialScaleClass2 | Commercial DW - Class 2 | 39.26 | 39.1017 | 38.9434 | 38.7851 | 38.6268 | 38.4685 | 38.3101 | 38.1518 | 37.9935 | 37.8748 | 37.7561 | 37.6373 | 37.5186 | 37.3999 | 37.2812 | 37.1624 | 37.0437 | 36.925 | 36.8062 | 36.6875 | 36.5688 | 36.45 | 36.3313 | 36.2126 | 36.0939 | 35.9751 | 35.8564 | 35.7377 | 35.6189
RM3DindComme2 | R&D | Moderate | 30 | DistributedWind | CommercialScaleClass2 | Commercial DW - Class 2 | 39.26 | 39.1017 | 38.9434 | 38.7851 | 38.6268 | 38.4685 | 38.3101 | 38.1518 | 37.9935 | 37.8748 | 37.7561 | 37.6373 | 37.5186 | 37.3999 | 37.2812 | 37.1624 | 37.0437 | 36.925 | 36.8062 | 36.6875 | 36.5688 | 36.45 | 36.3313 | 36.2126 | 36.0939 | 35.9751 | 35.8564 | 35.7377 | 35.6189
RC3DindComme2 | R&D | Conservative | 30 | DistributedWind | CommercialScaleClass2 | Commercial DW - Class 2 | 39.26 | 39.1017 | 38.9434 | 38.7851 | 38.6268 | 38.4685 | 38.3101 | 38.1518 | 37.9935 | 37.8748 | 37.7561 | 37.6373 | 37.5186 | 37.3999 | 37.2812 | 37.1624 | 37.0437 | 36.925 | 36.8062 | 36.6875 | 36.5688 | 36.45 | 36.3313 | 36.2126 | 36.0939 | 35.9751 | 35.8564 | 35.7377 | 35.6189
RA3DindMidsi2 | R&D | Advanced | 30 | DistributedWind | MidsizeScaleClass2 | Midsize DW - Class 2 | 39.26 | 39.1017 | 38.9434 | 38.7851 | 38.6268 | 38.4685 | 38.3101 | 38.1518 | 37.9935 | 37.8748 | 37.7561 | 37.6373 | 37.5186 | 37.3999 | 37.2812 | 37.1624 | 37.0437 | 36.925 | 36.8062 | 36.6875 | 36.5688 | 36.45 | 36.3313 | 36.2126 | 36.0939 | 35.9751 | 35.8564 | 35.7377 | 35.6189
RM3DindMidsi2 | R&D | Moderate | 30 | DistributedWind | MidsizeScaleClass2 | Midsize DW - Class 2 | 39.26 | 39.1017 | 38.9434 | 38.7851 | 38.6268 | 38.4685 | 38.3101 | 38.1518 | 37.9935 | 37.8748 | 37.7561 | 37.6373 | 37.5186 | 37.3999 | 37.2812 | 37.1624 | 37.0437 | 36.925 | 36.8062 | 36.6875 | 36.5688 | 36.45 | 36.3313 | 36.2126 | 36.0939 | 35.9751 | 35.8564 | 35.7377 | 35.6189
RC3DindMidsi2 | R&D | Conservative | 30 | DistributedWind | MidsizeScaleClass2 | Midsize DW - Class 2 | 39.26 | 39.1017 | 38.9434 | 38.7851 | 38.6268 | 38.4685 | 38.3101 | 38.1518 | 37.9935 | 37.8748 | 37.7561 | 37.6373 | 37.5186 | 37.3999 | 37.2812 | 37.1624 | 37.0437 | 36.925 | 36.8062 | 36.6875 | 36.5688 | 36.45 | 36.3313 | 36.2126 | 36.0939 | 35.9751 | 35.8564 | 35.7377 | 35.6189
RA3DindLarge2 | R&D | Advanced | 30 | DistributedWind | LargeScaleClass2 | Large DW - Class 2 | 39.26 | 39.1017 | 38.9434 | 38.7851 | 38.6268 | 38.4685 | 38.3101 | 38.1518 | 37.9935 | 37.8748 | 37.7561 | 37.6373 | 37.5186 | 37.3999 | 37.2812 | 37.1624 | 37.0437 | 36.925 | 36.8062 | 36.6875 | 36.5688 | 36.45 | 36.3313 | 36.2126 | 36.0939 | 35.9751 | 35.8564 | 35.7377 | 35.6189
RM3DindLarge2 | R&D | Moderate | 30 | DistributedWind | LargeScaleClass2 | Large DW - Class 2 | 39.26 | 39.1017 | 38.9434 | 38.7851 | 38.6268 | 38.4685 | 38.3101 | 38.1518 | 37.9935 | 37.8748 | 37.7561 | 37.6373 | 37.5186 | 37.3999 | 37.2812 | 37.1624 | 37.0437 | 36.925 | 36.8062 | 36.6875 | 36.5688 | 36.45 | 36.3313 | 36.2126 | 36.0939 | 35.9751 | 35.8564 | 35.7377 | 35.6189
RC3DindLarge2 | R&D | Conservative | 30 | DistributedWind | LargeScaleClass2 | Large DW - Class 2 | 39.26 | 39.1017 | 38.9434 | 38.7851 | 38.6268 | 38.4685 | 38.3101 | 38.1518 | 37.9935 | 37.8748 | 37.7561 | 37.6373 | 37.5186 | 37.3999 | 37.2812 | 37.1624 | 37.0437 | 36.925 | 36.8062 | 36.6875 | 36.5688 | 36.45 | 36.3313 | 36.2126 | 36.0939 | 35.9751 | 35.8564 | 35.7377 | 35.6189
RA3DindResid3 | R&D | Advanced | 30 | DistributedWind | ResidentialScaleClass3 | Residential DW - Class 3 | 39.26 | 39.1017 | 38.9434 | 38.7851 | 38.6268 | 38.4685 | 38.3101 | 38.1518 | 37.9935 | 37.8748 | 37.7561 | 37.6373 | 37.5186 | 37.3999 | 37.2812 | 37.1624 | 37.0437 | 36.925 | 36.8062 | 36.6875 | 36.5688 | 36.45 | 36.3313 | 36.2126 | 36.0939 | 35.9751 | 35.8564 | 35.7377 | 35.6189
RM3DindResid3 | R&D | Moderate | 30 | DistributedWind | ResidentialScaleClass3 | Residential DW - Class 3 | 39.26 | 39.1017 | 38.9434 | 38.7851 | 38.6268 | 38.4685 | 38.3101 | 38.1518 | 37.9935 | 37.8748 | 37.7561 | 37.6373 | 37.5186 | 37.3999 | 37.2812 | 37.1624 | 37.0437 | 36.925 | 36.8062 | 36.6875 | 36.5688 | 36.45 | 36.3313 | 36.2126 | 36.0939 | 35.9751 | 35.8564 | 35.7377 | 35.6189
RC3DindResid3 | R&D | Conservative | 30 | DistributedWind | ResidentialScaleClass3 | Residential DW - Class 3 | 39.26 | 39.1017 | 38.9434 | 38.7851 | 38.6268 | 38.4685 | 38.3101 | 38.1518 | 37.9935 | 37.8748 | 37.7561 | 37.6373 | 37.5186 | 37.3999 | 37.2812 | 37.1624 | 37.0437 | 36.925 | 36.8062 | 36.6875 | 36.5688 | 36.45 | 36.3313 | 36.2126 | 36.0939 | 35.9751 | 35.8564 | 35.7377 | 35.6189
RA3DindComme3 | R&D | Advanced | 30 | DistributedWind | CommercialScaleClass3 | Commercial DW - Class 3 | 39.26 | 39.1017 | 38.9434 | 38.7851 | 38.6268 | 38.4685 | 38.3101 | 38.1518 | 37.9935 | 37.8748 | 37.7561 | 37.6373 | 37.5186 | 37.3999 | 37.2812 | 37.1624 | 37.0437 | 36.925 | 36.8062 | 36.6875 | 36.5688 | 36.45 | 36.3313 | 36.2126 | 36.0939 | 35.9751 | 35.8564 | 35.7377 | 35.6189
RM3DindComme3 | R&D | Moderate | 30 | DistributedWind | CommercialScaleClass3 | Commercial DW - Class 3 | 39.26 | 39.1017 | 38.9434 | 38.7851 | 38.6268 | 38.4685 | 38.3101 | 38.1518 | 37.9935 | 37.8748 | 37.7561 | 37.6373 | 37.5186 | 37.3999 | 37.2812 | 37.1624 | 37.0437 | 36.925 | 36.8062 | 36.6875 | 36.5688 | 36.45 | 36.3313 | 36.2126 | 36.0939 | 35.9751 | 35.8564 | 35.7377 | 35.6189
RC3DindComme3 | R&D | Conservative | 30 | DistributedWind | CommercialScaleClass3 | Commercial DW - Class 3 | 39.26 | 39.1017 | 38.9434 | 38.7851 | 38.6268 | 38.4685 | 38.3101 | 38.1518 | 37.9935 | 37.8748 | 37.7561 | 37.6373 | 37.5186 | 37.3999 | 37.2812 | 37.1624 | 37.0437 | 36.925 | 36.8062 | 36.6875 | 36.5688 | 36.45 | 36.3313 | 36.2126 | 36.0939 | 35.9751 | 35.8564 | 35.7377 | 35.6189
RA3DindMidsi3 | R&D | Advanced | 30 | DistributedWind | MidsizeScaleClass3 | Midsize DW - Class 3 | 39.26 | 39.1017 | 38.9434 | 38.7851 | 38.6268 | 38.4685 | 38.3101 | 38.1518 | 37.9935 | 37.8748 | 37.7561 | 37.6373 | 37.5186 | 37.3999 | 37.2812 | 37.1624 | 37.0437 | 36.925 | 36.8062 | 36.6875 | 36.5688 | 36.45 | 36.3313 | 36.2126 | 36.0939 | 35.9751 | 35.8564 | 35.7377 | 35.6189
RM3DindMidsi3 | R&D | Moderate | 30 | DistributedWind | MidsizeScaleClass3 | Midsize DW - Class 3 | 39.26 | 39.1017 | 38.9434 | 38.7851 | 38.6268 | 38.4685 | 38.3101 | 38.1518 | 37.9935 | 37.8748 | 37.7561 | 37.6373 | 37.5186 | 37.3999 | 37.2812 | 37.1624 | 37.0437 | 36.925 | 36.8062 | 36.6875 | 36.5688 | 36.45 | 36.3313 | 36.2126 | 36.0939 | 35.9751 | 35.8564 | 35.7377 | 35.6189
RC3DindMidsi3 | R&D | Conservative | 30 | DistributedWind | MidsizeScaleClass3 | Midsize DW - Class 3 | 39.26 | 39.1017 | 38.9434 | 38.7851 | 38.6268 | 38.4685 | 38.3101 | 38.1518 | 37.9935 | 37.8748 | 37.7561 | 37.6373 | 37.5186 | 37.3999 | 37.2812 | 37.1624 | 37.0437 | 36.925 | 36.8062 | 36.6875 | 36.5688 | 36.45 | 36.3313 | 36.2126 | 36.0939 | 35.9751 | 35.8564 | 35.7377 | 35.6189
RA3DindLarge3 | R&D | Advanced | 30 | DistributedWind | LargeScaleClass3 | Large DW - Class 3 | 39.26 | 39.1017 | 38.9434 | 38.7851 | 38.6268 | 38.4685 | 38.3101 | 38.1518 | 37.9935 | 37.8748 | 37.7561 | 37.6373 | 37.5186 | 37.3999 | 37.2812 | 37.1624 | 37.0437 | 36.925 | 36.8062 | 36.6875 | 36.5688 | 36.45 | 36.3313 | 36.2126 | 36.0939 | 35.9751 | 35.8564 | 35.7377 | 35.6189
RM3DindLarge3 | R&D | Moderate | 30 | DistributedWind | LargeScaleClass3 | Large DW - Class 3 | 39.26 | 39.1017 | 38.9434 | 38.7851 | 38.6268 | 38.4685 | 38.3101 | 38.1518 | 37.9935 | 37.8748 | 37.7561 | 37.6373 | 37.5186 | 37.3999 | 37.2812 | 37.1624 | 37.0437 | 36.925 | 36.8062 | 36.6875 | 36.5688 | 36.45 | 36.3313 | 36.2126 | 36.0939 | 35.9751 | 35.8564 | 35.7377 | 35.6189
RC3DindLarge3 | R&D | Conservative | 30 | DistributedWind | LargeScaleClass3 | Large DW - Class 3 | 39.26 | 39.1017 | 38.9434 | 38.7851 | 38.6268 | 38.4685 | 38.3101 | 38.1518 | 37.9935 | 37.8748 | 37.7561 | 37.6373 | 37.5186 | 37.3999 | 37.2812 | 37.1624 | 37.0437 | 36.925 | 36.8062 | 36.6875 | 36.5688 | 36.45 | 36.3313 | 36.2126 | 36.0939 | 35.9751 | 35.8564 | 35.7377 | 35.6189
RA3DindResid4 | R&D | Advanced | 30 | DistributedWind | ResidentialScaleClass4 | Residential DW - Class 4 | 39.26 | 39.1017 | 38.9434 | 38.7851 | 38.6268 | 38.4685 | 38.3101 | 38.1518 | 37.9935 | 37.8748 | 37.7561 | 37.6373 | 37.5186 | 37.3999 | 37.2812 | 37.1624 | 37.0437 | 36.925 | 36.8062 | 36.6875 | 36.5688 | 36.45 | 36.3313 | 36.2126 | 36.0939 | 35.9751 | 35.8564 | 35.7377 | 35.6189
RM3DindResid4 | R&D | Moderate | 30 | DistributedWind | ResidentialScaleClass4 | Residential DW - Class 4 | 39.26 | 39.1017 | 38.9434 | 38.7851 | 38.6268 | 38.4685 | 38.3101 | 38.1518 | 37.9935 | 37.8748 | 37.7561 | 37.6373 | 37.5186 | 37.3999 | 37.2812 | 37.1624 | 37.0437 | 36.925 | 36.8062 | 36.6875 | 36.5688 | 36.45 | 36.3313 | 36.2126 | 36.0939 | 35.9751 | 35.8564 | 35.7377 | 35.6189
RC3DindResid4 | R&D | Conservative | 30 | DistributedWind | ResidentialScaleClass4 | Residential DW - Class 4 | 39.26 | 39.1017 | 38.9434 | 38.7851 | 38.6268 | 38.4685 | 38.3101 | 38.1518 | 37.9935 | 37.8748 | 37.7561 | 37.6373 | 37.5186 | 37.3999 | 37.2812 | 37.1624 | 37.0437 | 36.925 | 36.8062 | 36.6875 | 36.5688 | 36.45 | 36.3313 | 36.2126 | 36.0939 | 35.9751 | 35.8564 | 35.7377 | 35.6189
RA3DindComme4 | R&D | Advanced | 30 | DistributedWind | CommercialScaleClass4 | Commercial DW - Class 4 | 39.26 | 39.1017 | 38.9434 | 38.7851 | 38.6268 | 38.4685 | 38.3101 | 38.1518 | 37.9935 | 37.8748 | 37.7561 | 37.6373 | 37.5186 | 37.3999 | 37.2812 | 37.1624 | 37.0437 | 36.925 | 36.8062 | 36.6875 | 36.5688 | 36.45 | 36.3313 | 36.2126 | 36.0939 | 35.9751 | 35.8564 | 35.7377 | 35.6189
RM3DindComme4 | R&D | Moderate | 30 | DistributedWind | CommercialScaleClass4 | Commercial DW - Class 4 | 39.26 | 39.1017 | 38.9434 | 38.7851 | 38.6268 | 38.4685 | 38.3101 | 38.1518 | 37.9935 | 37.8748 | 37.7561 | 37.6373 | 37.5186 | 37.3999 | 37.2812 | 37.1624 | 37.0437 | 36.925 | 36.8062 | 36.6875 | 36.5688 | 36.45 | 36.3313 | 36.2126 | 36.0939 | 35.9751 | 35.8564 | 35.7377 | 35.6189
RC3DindComme4 | R&D | Conservative | 30 | DistributedWind | CommercialScaleClass4 | Commercial DW - Class 4 | 39.26 | 39.1017 | 38.9434 | 38.7851 | 38.6268 | 38.4685 | 38.3101 | 38.1518 | 37.9935 | 37.8748 | 37.7561 | 37.6373 | 37.5186 | 37.3999 | 37.2812 | 37.1624 | 37.0437 | 36.925 | 36.8062 | 36.6875 | 36.5688 | 36.45 | 36.3313 | 36.2126 | 36.0939 | 35.9751 | 35.8564 | 35.7377 | 35.6189
RA3DindMidsi4 | R&D | Advanced | 30 | DistributedWind | MidsizeScaleClass4 | Midsize DW - Class 4 | 39.26 | 39.1017 | 38.9434 | 38.7851 | 38.6268 | 38.4685 | 38.3101 | 38.1518 | 37.9935 | 37.8748 | 37.7561 | 37.6373 | 37.5186 | 37.3999 | 37.2812 | 37.1624 | 37.0437 | 36.925 | 36.8062 | 36.6875 | 36.5688 | 36.45 | 36.3313 | 36.2126 | 36.0939 | 35.9751 | 35.8564 | 35.7377 | 35.6189
RM3DindMidsi4 | R&D | Moderate | 30 | DistributedWind | MidsizeScaleClass4 | Midsize DW - Class 4 | 39.26 | 39.1017 | 38.9434 | 38.7851 | 38.6268 | 38.4685 | 38.3101 | 38.1518 | 37.9935 | 37.8748 | 37.7561 | 37.6373 | 37.5186 | 37.3999 | 37.2812 | 37.1624 | 37.0437 | 36.925 | 36.8062 | 36.6875 | 36.5688 | 36.45 | 36.3313 | 36.2126 | 36.0939 | 35.9751 | 35.8564 | 35.7377 | 35.6189
RC3DindMidsi4 | R&D | Conservative | 30 | DistributedWind | MidsizeScaleClass4 | Midsize DW - Class 4 | 39.26 | 39.1017 | 38.9434 | 38.7851 | 38.6268 | 38.4685 | 38.3101 | 38.1518 | 37.9935 | 37.8748 | 37.7561 | 37.6373 | 37.5186 | 37.3999 | 37.2812 | 37.1624 | 37.0437 | 36.925 | 36.8062 | 36.6875 | 36.5688 | 36.45 | 36.3313 | 36.2126 | 36.0939 | 35.9751 | 35.8564 | 35.7377 | 35.6189
RA3DindLarge4 | R&D | Advanced | 30 | DistributedWind | LargeScaleClass4 | Large DW - Class 4 | 39.26 | 39.1017 | 38.9434 | 38.7851 | 38.6268 | 38.4685 | 38.3101 | 38.1518 | 37.9935 | 37.8748 | 37.7561 | 37.6373 | 37.5186 | 37.3999 | 37.2812 | 37.1624 | 37.0437 | 36.925 | 36.8062 | 36.6875 | 36.5688 | 36.45 | 36.3313 | 36.2126 | 36.0939 | 35.9751 | 35.8564 | 35.7377 | 35.6189
RM3DindLarge4 | R&D | Moderate | 30 | DistributedWind | LargeScaleClass4 | Large DW - Class 4 | 39.26 | 39.1017 | 38.9434 | 38.7851 | 38.6268 | 38.4685 | 38.3101 | 38.1518 | 37.9935 | 37.8748 | 37.7561 | 37.6373 | 37.5186 | 37.3999 | 37.2812 | 37.1624 | 37.0437 | 36.925 | 36.8062 | 36.6875 | 36.5688 | 36.45 | 36.3313 | 36.2126 | 36.0939 | 35.9751 | 35.8564 | 35.7377 | 35.6189
RC3DindLarge4 | R&D | Conservative | 30 | DistributedWind | LargeScaleClass4 | Large DW - Class 4 | 39.26 | 39.1017 | 38.9434 | 38.7851 | 38.6268 | 38.4685 | 38.3101 | 38.1518 | 37.9935 | 37.8748 | 37.7561 | 37.6373 | 37.5186 | 37.3999 | 37.2812 | 37.1624 | 37.0437 | 36.925 | 36.8062 | 36.6875 | 36.5688 | 36.45 | 36.3313 | 36.2126 | 36.0939 | 35.9751 | 35.8564 | 35.7377 | 35.6189
RA3DindResid5 | R&D | Advanced | 30 | DistributedWind | ResidentialScaleClass5 | Residential DW - Class 5 | 39.26 | 39.1017 | 38.9434 | 38.7851 | 38.6268 | 38.4685 | 38.3101 | 38.1518 | 37.9935 | 37.8748 | 37.7561 | 37.6373 | 37.5186 | 37.3999 | 37.2812 | 37.1624 | 37.0437 | 36.925 | 36.8062 | 36.6875 | 36.5688 | 36.45 | 36.3313 | 36.2126 | 36.0939 | 35.9751 | 35.8564 | 35.7377 | 35.6189
RM3DindResid5 | R&D | Moderate | 30 | DistributedWind | ResidentialScaleClass5 | Residential DW - Class 5 | 39.26 | 39.1017 | 38.9434 | 38.7851 | 38.6268 | 38.4685 | 38.3101 | 38.1518 | 37.9935 | 37.8748 | 37.7561 | 37.6373 | 37.5186 | 37.3999 | 37.2812 | 37.1624 | 37.0437 | 36.925 | 36.8062 | 36.6875 | 36.5688 | 36.45 | 36.3313 | 36.2126 | 36.0939 | 35.9751 | 35.8564 | 35.7377 | 35.6189
RC3DindResid5 | R&D | Conservative | 30 | DistributedWind | ResidentialScaleClass5 | Residential DW - Class 5 | 39.26 | 39.1017 | 38.9434 | 38.7851 | 38.6268 | 38.4685 | 38.3101 | 38.1518 | 37.9935 | 37.8748 | 37.7561 | 37.6373 | 37.5186 | 37.3999 | 37.2812 | 37.1624 | 37.0437 | 36.925 | 36.8062 | 36.6875 | 36.5688 | 36.45 | 36.3313 | 36.2126 | 36.0939 | 35.9751 | 35.8564 | 35.7377 | 35.6189
RA3DindComme5 | R&D | Advanced | 30 | DistributedWind | CommercialScaleClass5 | Commercial DW - Class 5 | 39.26 | 39.1017 | 38.9434 | 38.7851 | 38.6268 | 38.4685 | 38.3101 | 38.1518 | 37.9935 | 37.8748 | 37.7561 | 37.6373 | 37.5186 | 37.3999 | 37.2812 | 37.1624 | 37.0437 | 36.925 | 36.8062 | 36.6875 | 36.5688 | 36.45 | 36.3313 | 36.2126 | 36.0939 | 35.9751 | 35.8564 | 35.7377 | 35.6189
RM3DindComme5 | R&D | Moderate | 30 | DistributedWind | CommercialScaleClass5 | Commercial DW - Class 5 | 39.26 | 39.1017 | 38.9434 | 38.7851 | 38.6268 | 38.4685 | 38.3101 | 38.1518 | 37.9935 | 37.8748 | 37.7561 | 37.6373 | 37.5186 | 37.3999 | 37.2812 | 37.1624 | 37.0437 | 36.925 | 36.8062 | 36.6875 | 36.5688 | 36.45 | 36.3313 | 36.2126 | 36.0939 | 35.9751 | 35.8564 | 35.7377 | 35.6189
RC3DindComme5 | R&D | Conservative | 30 | DistributedWind | CommercialScaleClass5 | Commercial DW - Class 5 | 39.26 | 39.1017 | 38.9434 | 38.7851 | 38.6268 | 38.4685 | 38.3101 | 38.1518 | 37.9935 | 37.8748 | 37.7561 | 37.6373 | 37.5186 | 37.3999 | 37.2812 | 37.1624 | 37.0437 | 36.925 | 36.8062 | 36.6875 | 36.5688 | 36.45 | 36.3313 | 36.2126 | 36.0939 | 35.9751 | 35.8564 | 35.7377 | 35.6189
RA3DindMidsi5 | R&D | Advanced | 30 | DistributedWind | MidsizeScaleClass5 | Midsize DW - Class 5 | 39.26 | 39.1017 | 38.9434 | 38.7851 | 38.6268 | 38.4685 | 38.3101 | 38.1518 | 37.9935 | 37.8748 | 37.7561 | 37.6373 | 37.5186 | 37.3999 | 37.2812 | 37.1624 | 37.0437 | 36.925 | 36.8062 | 36.6875 | 36.5688 | 36.45 | 36.3313 | 36.2126 | 36.0939 | 35.9751 | 35.8564 | 35.7377 | 35.6189
RM3DindMidsi5 | R&D | Moderate | 30 | DistributedWind | MidsizeScaleClass5 | Midsize DW - Class 5 | 39.26 | 39.1017 | 38.9434 | 38.7851 | 38.6268 | 38.4685 | 38.3101 | 38.1518 | 37.9935 | 37.8748 | 37.7561 | 37.6373 | 37.5186 | 37.3999 | 37.2812 | 37.1624 | 37.0437 | 36.925 | 36.8062 | 36.6875 | 36.5688 | 36.45 | 36.3313 | 36.2126 | 36.0939 | 35.9751 | 35.8564 | 35.7377 | 35.6189
RC3DindMidsi5 | R&D | Conservative | 30 | DistributedWind | MidsizeScaleClass5 | Midsize DW - Class 5 | 39.26 | 39.1017 | 38.9434 | 38.7851 | 38.6268 | 38.4685 | 38.3101 | 38.1518 | 37.9935 | 37.8748 | 37.7561 | 37.6373 | 37.5186 | 37.3999 | 37.2812 | 37.1624 | 37.0437 | 36.925 | 36.8062 | 36.6875 | 36.5688 | 36.45 | 36.3313 | 36.2126 | 36.0939 | 35.9751 | 35.8564 | 35.7377 | 35.6189
RA3DindLarge5 | R&D | Advanced | 30 | DistributedWind | LargeScaleClass5 | Large DW - Class 5 | 39.26 | 39.1017 | 38.9434 | 38.7851 | 38.6268 | 38.4685 | 38.3101 | 38.1518 | 37.9935 | 37.8748 | 37.7561 | 37.6373 | 37.5186 | 37.3999 | 37.2812 | 37.1624 | 37.0437 | 36.925 | 36.8062 | 36.6875 | 36.5688 | 36.45 | 36.3313 | 36.2126 | 36.0939 | 35.9751 | 35.8564 | 35.7377 | 35.6189
RM3DindLarge5 | R&D | Moderate | 30 | DistributedWind | LargeScaleClass5 | Large DW - Class 5 | 39.26 | 39.1017 | 38.9434 | 38.7851 | 38.6268 | 38.4685 | 38.3101 | 38.1518 | 37.9935 | 37.8748 | 37.7561 | 37.6373 | 37.5186 | 37.3999 | 37.2812 | 37.1624 | 37.0437 | 36.925 | 36.8062 | 36.6875 | 36.5688 | 36.45 | 36.3313 | 36.2126 | 36.0939 | 35.9751 | 35.8564 | 35.7377 | 35.6189
RC3DindLarge5 | R&D | Conservative | 30 | DistributedWind | LargeScaleClass5 | Large DW - Class 5 | 39.26 | 39.1017 | 38.9434 | 38.7851 | 38.6268 | 38.4685 | 38.3101 | 38.1518 | 37.9935 | 37.8748 | 37.7561 | 37.6373 | 37.5186 | 37.3999 | 37.2812 | 37.1624 | 37.0437 | 36.925 | 36.8062 | 36.6875 | 36.5688 | 36.45 | 36.3313 | 36.2126 | 36.0939 | 35.9751 | 35.8564 | 35.7377 | 35.6189
RA3DindResid6 | R&D | Advanced | 30 | DistributedWind | ResidentialScaleClass6 | Residential DW - Class 6 | 39.26 | 39.1017 | 38.9434 | 38.7851 | 38.6268 | 38.4685 | 38.3101 | 38.1518 | 37.9935 | 37.8748 | 37.7561 | 37.6373 | 37.5186 | 37.3999 | 37.2812 | 37.1624 | 37.0437 | 36.925 | 36.8062 | 36.6875 | 36.5688 | 36.45 | 36.3313 | 36.2126 | 36.0939 | 35.9751 | 35.8564 | 35.7377 | 35.6189
RM3DindResid6 | R&D | Moderate | 30 | DistributedWind | ResidentialScaleClass6 | Residential DW - Class 6 | 39.26 | 39.1017 | 38.9434 | 38.7851 | 38.6268 | 38.4685 | 38.3101 | 38.1518 | 37.9935 | 37.8748 | 37.7561 | 37.6373 | 37.5186 | 37.3999 | 37.2812 | 37.1624 | 37.0437 | 36.925 | 36.8062 | 36.6875 | 36.5688 | 36.45 | 36.3313 | 36.2126 | 36.0939 | 35.9751 | 35.8564 | 35.7377 | 35.6189
RC3DindResid6 | R&D | Conservative | 30 | DistributedWind | ResidentialScaleClass6 | Residential DW - Class 6 | 39.26 | 39.1017 | 38.9434 | 38.7851 | 38.6268 | 38.4685 | 38.3101 | 38.1518 | 37.9935 | 37.8748 | 37.7561 | 37.6373 | 37.5186 | 37.3999 | 37.2812 | 37.1624 | 37.0437 | 36.925 | 36.8062 | 36.6875 | 36.5688 | 36.45 | 36.3313 | 36.2126 | 36.0939 | 35.9751 | 35.8564 | 35.7377 | 35.6189
RA3DindComme6 | R&D | Advanced | 30 | DistributedWind | CommercialScaleClass6 | Commercial DW - Class 6 | 39.26 | 39.1017 | 38.9434 | 38.7851 | 38.6268 | 38.4685 | 38.3101 | 38.1518 | 37.9935 | 37.8748 | 37.7561 | 37.6373 | 37.5186 | 37.3999 | 37.2812 | 37.1624 | 37.0437 | 36.925 | 36.8062 | 36.6875 | 36.5688 | 36.45 | 36.3313 | 36.2126 | 36.0939 | 35.9751 | 35.8564 | 35.7377 | 35.6189
RM3DindComme6 | R&D | Moderate | 30 | DistributedWind | CommercialScaleClass6 | Commercial DW - Class 6 | 39.26 | 39.1017 | 38.9434 | 38.7851 | 38.6268 | 38.4685 | 38.3101 | 38.1518 | 37.9935 | 37.8748 | 37.7561 | 37.6373 | 37.5186 | 37.3999 | 37.2812 | 37.1624 | 37.0437 | 36.925 | 36.8062 | 36.6875 | 36.5688 | 36.45 | 36.3313 | 36.2126 | 36.0939 | 35.9751 | 35.8564 | 35.7377 | 35.6189
RC3DindComme6 | R&D | Conservative | 30 | DistributedWind | CommercialScaleClass6 | Commercial DW - Class 6 | 39.26 | 39.1017 | 38.9434 | 38.7851 | 38.6268 | 38.4685 | 38.3101 | 38.1518 | 37.9935 | 37.8748 | 37.7561 | 37.6373 | 37.5186 | 37.3999 | 37.2812 | 37.1624 | 37.0437 | 36.925 | 36.8062 | 36.6875 | 36.5688 | 36.45 | 36.3313 | 36.2126 | 36.0939 | 35.9751 | 35.8564 | 35.7377 | 35.6189
RA3DindMidsi6 | R&D | Advanced | 30 | DistributedWind | MidsizeScaleClass6 | Midsize DW - Class 6 | 39.26 | 39.1017 | 38.9434 | 38.7851 | 38.6268 | 38.4685 | 38.3101 | 38.1518 | 37.9935 | 37.8748 | 37.7561 | 37.6373 | 37.5186 | 37.3999 | 37.2812 | 37.1624 | 37.0437 | 36.925 | 36.8062 | 36.6875 | 36.5688 | 36.45 | 36.3313 | 36.2126 | 36.0939 | 35.9751 | 35.8564 | 35.7377 | 35.6189
RM3DindMidsi6 | R&D | Moderate | 30 | DistributedWind | MidsizeScaleClass6 | Midsize DW - Class 6 | 39.26 | 39.1017 | 38.9434 | 38.7851 | 38.6268 | 38.4685 | 38.3101 | 38.1518 | 37.9935 | 37.8748 | 37.7561 | 37.6373 | 37.5186 | 37.3999 | 37.2812 | 37.1624 | 37.0437 | 36.925 | 36.8062 | 36.6875 | 36.5688 | 36.45 | 36.3313 | 36.2126 | 36.0939 | 35.9751 | 35.8564 | 35.7377 | 35.6189
RC3DindMidsi6 | R&D | Conservative | 30 | DistributedWind | MidsizeScaleClass6 | Midsize DW - Class 6 | 39.26 | 39.1017 | 38.9434 | 38.7851 | 38.6268 | 38.4685 | 38.3101 | 38.1518 | 37.9935 | 37.8748 | 37.7561 | 37.6373 | 37.5186 | 37.3999 | 37.2812 | 37.1624 | 37.0437 | 36.925 | 36.8062 | 36.6875 | 36.5688 | 36.45 | 36.3313 | 36.2126 | 36.0939 | 35.9751 | 35.8564 | 35.7377 | 35.6189
RA3DindLarge6 | R&D | Advanced | 30 | DistributedWind | LargeScaleClass6 | Large DW - Class 6 | 39.26 | 39.1017 | 38.9434 | 38.7851 | 38.6268 | 38.4685 | 38.3101 | 38.1518 | 37.9935 | 37.8748 | 37.7561 | 37.6373 | 37.5186 | 37.3999 | 37.2812 | 37.1624 | 37.0437 | 36.925 | 36.8062 | 36.6875 | 36.5688 | 36.45 | 36.3313 | 36.2126 | 36.0939 | 35.9751 | 35.8564 | 35.7377 | 35.6189
RM3DindLarge6 | R&D | Moderate | 30 | DistributedWind | LargeScaleClass6 | Large DW - Class 6 | 39.26 | 39.1017 | 38.9434 | 38.7851 | 38.6268 | 38.4685 | 38.3101 | 38.1518 | 37.9935 | 37.8748 | 37.7561 | 37.6373 | 37.5186 | 37.3999 | 37.2812 | 37.1624 | 37.0437 | 36.925 | 36.8062 | 36.6875 | 36.5688 | 36.45 | 36.3313 | 36.2126 | 36.0939 | 35.9751 | 35.8564 | 35.7377 | 35.6189
RC3DindLarge6 | R&D | Conservative | 30 | DistributedWind | LargeScaleClass6 | Large DW - Class 6 | 39.26 | 39.1017 | 38.9434 | 38.7851 | 38.6268 | 38.4685 | 38.3101 | 38.1518 | 37.9935 | 37.8748 | 37.7561 | 37.6373 | 37.5186 | 37.3999 | 37.2812 | 37.1624 | 37.0437 | 36.925 | 36.8062 | 36.6875 | 36.5688 | 36.45 | 36.3313 | 36.2126 | 36.0939 | 35.9751 | 35.8564 | 35.7377 | 35.6189
RA3DindResid7 | R&D | Advanced | 30 | DistributedWind | ResidentialScaleClass7 | Residential DW - Class 7 | 39.26 | 39.1017 | 38.9434 | 38.7851 | 38.6268 | 38.4685 | 38.3101 | 38.1518 | 37.9935 | 37.8748 | 37.7561 | 37.6373 | 37.5186 | 37.3999 | 37.2812 | 37.1624 | 37.0437 | 36.925 | 36.8062 | 36.6875 | 36.5688 | 36.45 | 36.3313 | 36.2126 | 36.0939 | 35.9751 | 35.8564 | 35.7377 | 35.6189
RM3DindResid7 | R&D | Moderate | 30 | DistributedWind | ResidentialScaleClass7 | Residential DW - Class 7 | 39.26 | 39.1017 | 38.9434 | 38.7851 | 38.6268 | 38.4685 | 38.3101 | 38.1518 | 37.9935 | 37.8748 | 37.7561 | 37.6373 | 37.5186 | 37.3999 | 37.2812 | 37.1624 | 37.0437 | 36.925 | 36.8062 | 36.6875 | 36.5688 | 36.45 | 36.3313 | 36.2126 | 36.0939 | 35.9751 | 35.8564 | 35.7377 | 35.6189
RC3DindResid7 | R&D | Conservative | 30 | DistributedWind | ResidentialScaleClass7 | Residential DW - Class 7 | 39.26 | 39.1017 | 38.9434 | 38.7851 | 38.6268 | 38.4685 | 38.3101 | 38.1518 | 37.9935 | 37.8748 | 37.7561 | 37.6373 | 37.5186 | 37.3999 | 37.2812 | 37.1624 | 37.0437 | 36.925 | 36.8062 | 36.6875 | 36.5688 | 36.45 | 36.3313 | 36.2126 | 36.0939 | 35.9751 | 35.8564 | 35.7377 | 35.6189
RA3DindComme7 | R&D | Advanced | 30 | DistributedWind | CommercialScaleClass7 | Commercial DW - Class 7 | 39.26 | 39.1017 | 38.9434 | 38.7851 | 38.6268 | 38.4685 | 38.3101 | 38.1518 | 37.9935 | 37.8748 | 37.7561 | 37.6373 | 37.5186 | 37.3999 | 37.2812 | 37.1624 | 37.0437 | 36.925 | 36.8062 | 36.6875 | 36.5688 | 36.45 | 36.3313 | 36.2126 | 36.0939 | 35.9751 | 35.8564 | 35.7377 | 35.6189
RM3DindComme7 | R&D | Moderate | 30 | DistributedWind | CommercialScaleClass7 | Commercial DW - Class 7 | 39.26 | 39.1017 | 38.9434 | 38.7851 | 38.6268 | 38.4685 | 38.3101 | 38.1518 | 37.9935 | 37.8748 | 37.7561 | 37.6373 | 37.5186 | 37.3999 | 37.2812 | 37.1624 | 37.0437 | 36.925 | 36.8062 | 36.6875 | 36.5688 | 36.45 | 36.3313 | 36.2126 | 36.0939 | 35.9751 | 35.8564 | 35.7377 | 35.6189
RC3DindComme7 | R&D | Conservative | 30 | DistributedWind | CommercialScaleClass7 | Commercial DW - Class 7 | 39.26 | 39.1017 | 38.9434 | 38.7851 | 38.6268 | 38.4685 | 38.3101 | 38.1518 | 37.9935 | 37.8748 | 37.7561 | 37.6373 | 37.5186 | 37.3999 | 37.2812 | 37.1624 | 37.0437 | 36.925 | 36.8062 | 36.6875 | 36.5688 | 36.45 | 36.3313 | 36.2126 | 36.0939 | 35.9751 | 35.8564 | 35.7377 | 35.6189
RA3DindMidsi7 | R&D | Advanced | 30 | DistributedWind | MidsizeScaleClass7 | Midsize DW - Class 7 | 39.26 | 39.1017 | 38.9434 | 38.7851 | 38.6268 | 38.4685 | 38.3101 | 38.1518 | 37.9935 | 37.8748 | 37.7561 | 37.6373 | 37.5186 | 37.3999 | 37.2812 | 37.1624 | 37.0437 | 36.925 | 36.8062 | 36.6875 | 36.5688 | 36.45 | 36.3313 | 36.2126 | 36.0939 | 35.9751 | 35.8564 | 35.7377 | 35.6189
RM3DindMidsi7 | R&D | Moderate | 30 | DistributedWind | MidsizeScaleClass7 | Midsize DW - Class 7 | 39.26 | 39.1017 | 38.9434 | 38.7851 | 38.6268 | 38.4685 | 38.3101 | 38.1518 | 37.9935 | 37.8748 | 37.7561 | 37.6373 | 37.5186 | 37.3999 | 37.2812 | 37.1624 | 37.0437 | 36.925 | 36.8062 | 36.6875 | 36.5688 | 36.45 | 36.3313 | 36.2126 | 36.0939 | 35.9751 | 35.8564 | 35.7377 | 35.6189
RC3DindMidsi7 | R&D | Conservative | 30 | DistributedWind | MidsizeScaleClass7 | Midsize DW - Class 7 | 39.26 | 39.1017 | 38.9434 | 38.7851 | 38.6268 | 38.4685 | 38.3101 | 38.1518 | 37.9935 | 37.8748 | 37.7561 | 37.6373 | 37.5186 | 37.3999 | 37.2812 | 37.1624 | 37.0437 | 36.925 | 36.8062 | 36.6875 | 36.5688 | 36.45 | 36.3313 | 36.2126 | 36.0939 | 35.9751 | 35.8564 | 35.7377 | 35.6189
RA3DindLarge7 | R&D | Advanced | 30 | DistributedWind | LargeScaleClass7 | Large DW - Class 7 | 39.26 | 39.1017 | 38.9434 | 38.7851 | 38.6268 | 38.4685 | 38.3101 | 38.1518 | 37.9935 | 37.8748 | 37.7561 | 37.6373 | 37.5186 | 37.3999 | 37.2812 | 37.1624 | 37.0437 | 36.925 | 36.8062 | 36.6875 | 36.5688 | 36.45 | 36.3313 | 36.2126 | 36.0939 | 35.9751 | 35.8564 | 35.7377 | 35.6189
RM3DindLarge7 | R&D | Moderate | 30 | DistributedWind | LargeScaleClass7 | Large DW - Class 7 | 39.26 | 39.1017 | 38.9434 | 38.7851 | 38.6268 | 38.4685 | 38.3101 | 38.1518 | 37.9935 | 37.8748 | 37.7561 | 37.6373 | 37.5186 | 37.3999 | 37.2812 | 37.1624 | 37.0437 | 36.925 | 36.8062 | 36.6875 | 36.5688 | 36.45 | 36.3313 | 36.2126 | 36.0939 | 35.9751 | 35.8564 | 35.7377 | 35.6189
RC3DindLarge7 | R&D | Conservative | 30 | DistributedWind | LargeScaleClass7 | Large DW - Class 7 | 39.26 | 39.1017 | 38.9434 | 38.7851 | 38.6268 | 38.4685 | 38.3101 | 38.1518 | 37.9935 | 37.8748 | 37.7561 | 37.6373 | 37.5186 | 37.3999 | 37.2812 | 37.1624 | 37.0437 | 36.925 | 36.8062 | 36.6875 | 36.5688 | 36.45 | 36.3313 | 36.2126 | 36.0939 | 35.9751 | 35.8564 | 35.7377 | 35.6189
RA3DindResid8 | R&D | Advanced | 30 | DistributedWind | ResidentialScaleClass8 | Residential DW - Class 8 | 39.26 | 39.1017 | 38.9434 | 38.7851 | 38.6268 | 38.4685 | 38.3101 | 38.1518 | 37.9935 | 37.8748 | 37.7561 | 37.6373 | 37.5186 | 37.3999 | 37.2812 | 37.1624 | 37.0437 | 36.925 | 36.8062 | 36.6875 | 36.5688 | 36.45 | 36.3313 | 36.2126 | 36.0939 | 35.9751 | 35.8564 | 35.7377 | 35.6189
RM3DindResid8 | R&D | Moderate | 30 | DistributedWind | ResidentialScaleClass8 | Residential DW - Class 8 | 39.26 | 39.1017 | 38.9434 | 38.7851 | 38.6268 | 38.4685 | 38.3101 | 38.1518 | 37.9935 | 37.8748 | 37.7561 | 37.6373 | 37.5186 | 37.3999 | 37.2812 | 37.1624 | 37.0437 | 36.925 | 36.8062 | 36.6875 | 36.5688 | 36.45 | 36.3313 | 36.2126 | 36.0939 | 35.9751 | 35.8564 | 35.7377 | 35.6189
RC3DindResid8 | R&D | Conservative | 30 | DistributedWind | ResidentialScaleClass8 | Residential DW - Class 8 | 39.26 | 39.1017 | 38.9434 | 38.7851 | 38.6268 | 38.4685 | 38.3101 | 38.1518 | 37.9935 | 37.8748 | 37.7561 | 37.6373 | 37.5186 | 37.3999 | 37.2812 | 37.1624 | 37.0437 | 36.925 | 36.8062 | 36.6875 | 36.5688 | 36.45 | 36.3313 | 36.2126 | 36.0939 | 35.9751 | 35.8564 | 35.7377 | 35.6189
RA3DindComme8 | R&D | Advanced | 30 | DistributedWind | CommercialScaleClass8 | Commercial DW - Class 8 | 39.26 | 39.1017 | 38.9434 | 38.7851 | 38.6268 | 38.4685 | 38.3101 | 38.1518 | 37.9935 | 37.8748 | 37.7561 | 37.6373 | 37.5186 | 37.3999 | 37.2812 | 37.1624 | 37.0437 | 36.925 | 36.8062 | 36.6875 | 36.5688 | 36.45 | 36.3313 | 36.2126 | 36.0939 | 35.9751 | 35.8564 | 35.7377 | 35.6189
RM3DindComme8 | R&D | Moderate | 30 | DistributedWind | CommercialScaleClass8 | Commercial DW - Class 8 | 39.26 | 39.1017 | 38.9434 | 38.7851 | 38.6268 | 38.4685 | 38.3101 | 38.1518 | 37.9935 | 37.8748 | 37.7561 | 37.6373 | 37.5186 | 37.3999 | 37.2812 | 37.1624 | 37.0437 | 36.925 | 36.8062 | 36.6875 | 36.5688 | 36.45 | 36.3313 | 36.2126 | 36.0939 | 35.9751 | 35.8564 | 35.7377 | 35.6189
RC3DindComme8 | R&D | Conservative | 30 | DistributedWind | CommercialScaleClass8 | Commercial DW - Class 8 | 39.26 | 39.1017 | 38.9434 | 38.7851 | 38.6268 | 38.4685 | 38.3101 | 38.1518 | 37.9935 | 37.8748 | 37.7561 | 37.6373 | 37.5186 | 37.3999 | 37.2812 | 37.1624 | 37.0437 | 36.925 | 36.8062 | 36.6875 | 36.5688 | 36.45 | 36.3313 | 36.2126 | 36.0939 | 35.9751 | 35.8564 | 35.7377 | 35.6189
RA3DindMidsi8 | R&D | Advanced | 30 | DistributedWind | MidsizeScaleClass8 | Midsize DW - Class 8 | 39.26 | 39.1017 | 38.9434 | 38.7851 | 38.6268 | 38.4685 | 38.3101 | 38.1518 | 37.9935 | 37.8748 | 37.7561 | 37.6373 | 37.5186 | 37.3999 | 37.2812 | 37.1624 | 37.0437 | 36.925 | 36.8062 | 36.6875 | 36.5688 | 36.45 | 36.3313 | 36.2126 | 36.0939 | 35.9751 | 35.8564 | 35.7377 | 35.6189
RM3DindMidsi8 | R&D | Moderate | 30 | DistributedWind | MidsizeScaleClass8 | Midsize DW - Class 8 | 39.26 | 39.1017 | 38.9434 | 38.7851 | 38.6268 | 38.4685 | 38.3101 | 38.1518 | 37.9935 | 37.8748 | 37.7561 | 37.6373 | 37.5186 | 37.3999 | 37.2812 | 37.1624 | 37.0437 | 36.925 | 36.8062 | 36.6875 | 36.5688 | 36.45 | 36.3313 | 36.2126 | 36.0939 | 35.9751 | 35.8564 | 35.7377 | 35.6189
RC3DindMidsi8 | R&D | Conservative | 30 | DistributedWind | MidsizeScaleClass8 | Midsize DW - Class 8 | 39.26 | 39.1017 | 38.9434 | 38.7851 | 38.6268 | 38.4685 | 38.3101 | 38.1518 | 37.9935 | 37.8748 | 37.7561 | 37.6373 | 37.5186 | 37.3999 | 37.2812 | 37.1624 | 37.0437 | 36.925 | 36.8062 | 36.6875 | 36.5688 | 36.45 | 36.3313 | 36.2126 | 36.0939 | 35.9751 | 35.8564 | 35.7377 | 35.6189
RA3DindLarge8 | R&D | Advanced | 30 | DistributedWind | LargeScaleClass8 | Large DW - Class 8 | 39.26 | 39.1017 | 38.9434 | 38.7851 | 38.6268 | 38.4685 | 38.3101 | 38.1518 | 37.9935 | 37.8748 | 37.7561 | 37.6373 | 37.5186 | 37.3999 | 37.2812 | 37.1624 | 37.0437 | 36.925 | 36.8062 | 36.6875 | 36.5688 | 36.45 | 36.3313 | 36.2126 | 36.0939 | 35.9751 | 35.8564 | 35.7377 | 35.6189
RM3DindLarge8 | R&D | Moderate | 30 | DistributedWind | LargeScaleClass8 | Large DW - Class 8 | 39.26 | 39.1017 | 38.9434 | 38.7851 | 38.6268 | 38.4685 | 38.3101 | 38.1518 | 37.9935 | 37.8748 | 37.7561 | 37.6373 | 37.5186 | 37.3999 | 37.2812 | 37.1624 | 37.0437 | 36.925 | 36.8062 | 36.6875 | 36.5688 | 36.45 | 36.3313 | 36.2126 | 36.0939 | 35.9751 | 35.8564 | 35.7377 | 35.6189
RC3DindLarge8 | R&D | Conservative | 30 | DistributedWind | LargeScaleClass8 | Large DW - Class 8 | 39.26 | 39.1017 | 38.9434 | 38.7851 | 38.6268 | 38.4685 | 38.3101 | 38.1518 | 37.9935 | 37.8748 | 37.7561 | 37.6373 | 37.5186 | 37.3999 | 37.2812 | 37.1624 | 37.0437 | 36.925 | 36.8062 | 36.6875 | 36.5688 | 36.45 | 36.3313 | 36.2126 | 36.0939 | 35.9751 | 35.8564 | 35.7377 | 35.6189
RA3DindResid9 | R&D | Advanced | 30 | DistributedWind | ResidentialScaleClass9 | Residential DW - Class 9 | 39.26 | 39.1017 | 38.9434 | 38.7851 | 38.6268 | 38.4685 | 38.3101 | 38.1518 | 37.9935 | 37.8748 | 37.7561 | 37.6373 | 37.5186 | 37.3999 | 37.2812 | 37.1624 | 37.0437 | 36.925 | 36.8062 | 36.6875 | 36.5688 | 36.45 | 36.3313 | 36.2126 | 36.0939 | 35.9751 | 35.8564 | 35.7377 | 35.6189
RM3DindResid9 | R&D | Moderate | 30 | DistributedWind | ResidentialScaleClass9 | Residential DW - Class 9 | 39.26 | 39.1017 | 38.9434 | 38.7851 | 38.6268 | 38.4685 | 38.3101 | 38.1518 | 37.9935 | 37.8748 | 37.7561 | 37.6373 | 37.5186 | 37.3999 | 37.2812 | 37.1624 | 37.0437 | 36.925 | 36.8062 | 36.6875 | 36.5688 | 36.45 | 36.3313 | 36.2126 | 36.0939 | 35.9751 | 35.8564 | 35.7377 | 35.6189
RC3DindResid9 | R&D | Conservative | 30 | DistributedWind | ResidentialScaleClass9 | Residential DW - Class 9 | 39.26 | 39.1017 | 38.9434 | 38.7851 | 38.6268 | 38.4685 | 38.3101 | 38.1518 | 37.9935 | 37.8748 | 37.7561 | 37.6373 | 37.5186 | 37.3999 | 37.2812 | 37.1624 | 37.0437 | 36.925 | 36.8062 | 36.6875 | 36.5688 | 36.45 | 36.3313 | 36.2126 | 36.0939 | 35.9751 | 35.8564 | 35.7377 | 35.6189
RA3DindComme9 | R&D | Advanced | 30 | DistributedWind | CommercialScaleClass9 | Commercial DW - Class 9 | 39.26 | 39.1017 | 38.9434 | 38.7851 | 38.6268 | 38.4685 | 38.3101 | 38.1518 | 37.9935 | 37.8748 | 37.7561 | 37.6373 | 37.5186 | 37.3999 | 37.2812 | 37.1624 | 37.0437 | 36.925 | 36.8062 | 36.6875 | 36.5688 | 36.45 | 36.3313 | 36.2126 | 36.0939 | 35.9751 | 35.8564 | 35.7377 | 35.6189
RM3DindComme9 | R&D | Moderate | 30 | DistributedWind | CommercialScaleClass9 | Commercial DW - Class 9 | 39.26 | 39.1017 | 38.9434 | 38.7851 | 38.6268 | 38.4685 | 38.3101 | 38.1518 | 37.9935 | 37.8748 | 37.7561 | 37.6373 | 37.5186 | 37.3999 | 37.2812 | 37.1624 | 37.0437 | 36.925 | 36.8062 | 36.6875 | 36.5688 | 36.45 | 36.3313 | 36.2126 | 36.0939 | 35.9751 | 35.8564 | 35.7377 | 35.6189
RC3DindComme9 | R&D | Conservative | 30 | DistributedWind | CommercialScaleClass9 | Commercial DW - Class 9 | 39.26 | 39.1017 | 38.9434 | 38.7851 | 38.6268 | 38.4685 | 38.3101 | 38.1518 | 37.9935 | 37.8748 | 37.7561 | 37.6373 | 37.5186 | 37.3999 | 37.2812 | 37.1624 | 37.0437 | 36.925 | 36.8062 | 36.6875 | 36.5688 | 36.45 | 36.3313 | 36.2126 | 36.0939 | 35.9751 | 35.8564 | 35.7377 | 35.6189
RA3DindMidsi9 | R&D | Advanced | 30 | DistributedWind | MidsizeScaleClass9 | Midsize DW - Class 9 | 39.26 | 39.1017 | 38.9434 | 38.7851 | 38.6268 | 38.4685 | 38.3101 | 38.1518 | 37.9935 | 37.8748 | 37.7561 | 37.6373 | 37.5186 | 37.3999 | 37.2812 | 37.1624 | 37.0437 | 36.925 | 36.8062 | 36.6875 | 36.5688 | 36.45 | 36.3313 | 36.2126 | 36.0939 | 35.9751 | 35.8564 | 35.7377 | 35.6189
RM3DindMidsi9 | R&D | Moderate | 30 | DistributedWind | MidsizeScaleClass9 | Midsize DW - Class 9 | 39.26 | 39.1017 | 38.9434 | 38.7851 | 38.6268 | 38.4685 | 38.3101 | 38.1518 | 37.9935 | 37.8748 | 37.7561 | 37.6373 | 37.5186 | 37.3999 | 37.2812 | 37.1624 | 37.0437 | 36.925 | 36.8062 | 36.6875 | 36.5688 | 36.45 | 36.3313 | 36.2126 | 36.0939 | 35.9751 | 35.8564 | 35.7377 | 35.6189
RC3DindMidsi9 | R&D | Conservative | 30 | DistributedWind | MidsizeScaleClass9 | Midsize DW - Class 9 | 39.26 | 39.1017 | 38.9434 | 38.7851 | 38.6268 | 38.4685 | 38.3101 | 38.1518 | 37.9935 | 37.8748 | 37.7561 | 37.6373 | 37.5186 | 37.3999 | 37.2812 | 37.1624 | 37.0437 | 36.925 | 36.8062 | 36.6875 | 36.5688 | 36.45 | 36.3313 | 36.2126 | 36.0939 | 35.9751 | 35.8564 | 35.7377 | 35.6189
RA3DindLarge9 | R&D | Advanced | 30 | DistributedWind | LargeScaleClass9 | Large DW - Class 9 | 39.26 | 39.1017 | 38.9434 | 38.7851 | 38.6268 | 38.4685 | 38.3101 | 38.1518 | 37.9935 | 37.8748 | 37.7561 | 37.6373 | 37.5186 | 37.3999 | 37.2812 | 37.1624 | 37.0437 | 36.925 | 36.8062 | 36.6875 | 36.5688 | 36.45 | 36.3313 | 36.2126 | 36.0939 | 35.9751 | 35.8564 | 35.7377 | 35.6189
RM3DindLarge9 | R&D | Moderate | 30 | DistributedWind | LargeScaleClass9 | Large DW - Class 9 | 39.26 | 39.1017 | 38.9434 | 38.7851 | 38.6268 | 38.4685 | 38.3101 | 38.1518 | 37.9935 | 37.8748 | 37.7561 | 37.6373 | 37.5186 | 37.3999 | 37.2812 | 37.1624 | 37.0437 | 36.925 | 36.8062 | 36.6875 | 36.5688 | 36.45 | 36.3313 | 36.2126 | 36.0939 | 35.9751 | 35.8564 | 35.7377 | 35.6189
RC3DindLarge9 | R&D | Conservative | 30 | DistributedWind | LargeScaleClass9 | Large DW - Class 9 | 39.26 | 39.1017 | 38.9434 | 38.7851 | 38.6268 | 38.4685 | 38.3101 | 38.1518 | 37.9935 | 37.8748 | 37.7561 | 37.6373 | 37.5186 | 37.3999 | 37.2812 | 37.1624 | 37.0437 | 36.925 | 36.8062 | 36.6875 | 36.5688 | 36.45 | 36.3313 | 36.2126 | 36.0939 | 35.9751 | 35.8564 | 35.7377 | 35.6189
RA3DindResid0 | R&D | Advanced | 30 | DistributedWind | ResidentialScaleClass10 | Residential DW - Class 10 | 39.26 | 39.1017 | 38.9434 | 38.7851 | 38.6268 | 38.4685 | 38.3101 | 38.1518 | 37.9935 | 37.8748 | 37.7561 | 37.6373 | 37.5186 | 37.3999 | 37.2812 | 37.1624 | 37.0437 | 36.925 | 36.8062 | 36.6875 | 36.5688 | 36.45 | 36.3313 | 36.2126 | 36.0939 | 35.9751 | 35.8564 | 35.7377 | 35.6189
RM3DindResid0 | R&D | Moderate | 30 | DistributedWind | ResidentialScaleClass10 | Residential DW - Class 10 | 39.26 | 39.1017 | 38.9434 | 38.7851 | 38.6268 | 38.4685 | 38.3101 | 38.1518 | 37.9935 | 37.8748 | 37.7561 | 37.6373 | 37.5186 | 37.3999 | 37.2812 | 37.1624 | 37.0437 | 36.925 | 36.8062 | 36.6875 | 36.5688 | 36.45 | 36.3313 | 36.2126 | 36.0939 | 35.9751 | 35.8564 | 35.7377 | 35.6189
RC3DindResid0 | R&D | Conservative | 30 | DistributedWind | ResidentialScaleClass10 | Residential DW - Class 10 | 39.26 | 39.1017 | 38.9434 | 38.7851 | 38.6268 | 38.4685 | 38.3101 | 38.1518 | 37.9935 | 37.8748 | 37.7561 | 37.6373 | 37.5186 | 37.3999 | 37.2812 | 37.1624 | 37.0437 | 36.925 | 36.8062 | 36.6875 | 36.5688 | 36.45 | 36.3313 | 36.2126 | 36.0939 | 35.9751 | 35.8564 | 35.7377 | 35.6189
RA3DindComme0 | R&D | Advanced | 30 | DistributedWind | CommercialScaleClass10 | Commercial DW - Class 10 | 39.26 | 39.1017 | 38.9434 | 38.7851 | 38.6268 | 38.4685 | 38.3101 | 38.1518 | 37.9935 | 37.8748 | 37.7561 | 37.6373 | 37.5186 | 37.3999 | 37.2812 | 37.1624 | 37.0437 | 36.925 | 36.8062 | 36.6875 | 36.5688 | 36.45 | 36.3313 | 36.2126 | 36.0939 | 35.9751 | 35.8564 | 35.7377 | 35.6189
RM3DindComme0 | R&D | Moderate | 30 | DistributedWind | CommercialScaleClass10 | Commercial DW - Class 10 | 39.26 | 39.1017 | 38.9434 | 38.7851 | 38.6268 | 38.4685 | 38.3101 | 38.1518 | 37.9935 | 37.8748 | 37.7561 | 37.6373 | 37.5186 | 37.3999 | 37.2812 | 37.1624 | 37.0437 | 36.925 | 36.8062 | 36.6875 | 36.5688 | 36.45 | 36.3313 | 36.2126 | 36.0939 | 35.9751 | 35.8564 | 35.7377 | 35.6189
RC3DindComme0 | R&D | Conservative | 30 | DistributedWind | CommercialScaleClass10 | Commercial DW - Class 10 | 39.26 | 39.1017 | 38.9434 | 38.7851 | 38.6268 | 38.4685 | 38.3101 | 38.1518 | 37.9935 | 37.8748 | 37.7561 | 37.6373 | 37.5186 | 37.3999 | 37.2812 | 37.1624 | 37.0437 | 36.925 | 36.8062 | 36.6875 | 36.5688 | 36.45 | 36.3313 | 36.2126 | 36.0939 | 35.9751 | 35.8564 | 35.7377 | 35.6189
RA3DindMidsi0 | R&D | Advanced | 30 | DistributedWind | MidsizeScaleClass10 | Midsize DW - Class 10 | 39.26 | 39.1017 | 38.9434 | 38.7851 | 38.6268 | 38.4685 | 38.3101 | 38.1518 | 37.9935 | 37.8748 | 37.7561 | 37.6373 | 37.5186 | 37.3999 | 37.2812 | 37.1624 | 37.0437 | 36.925 | 36.8062 | 36.6875 | 36.5688 | 36.45 | 36.3313 | 36.2126 | 36.0939 | 35.9751 | 35.8564 | 35.7377 | 35.6189
RM3DindMidsi0 | R&D | Moderate | 30 | DistributedWind | MidsizeScaleClass10 | Midsize DW - Class 10 | 39.26 | 39.1017 | 38.9434 | 38.7851 | 38.6268 | 38.4685 | 38.3101 | 38.1518 | 37.9935 | 37.8748 | 37.7561 | 37.6373 | 37.5186 | 37.3999 | 37.2812 | 37.1624 | 37.0437 | 36.925 | 36.8062 | 36.6875 | 36.5688 | 36.45 | 36.3313 | 36.2126 | 36.0939 | 35.9751 | 35.8564 | 35.7377 | 35.6189
RC3DindMidsi0 | R&D | Conservative | 30 | DistributedWind | MidsizeScaleClass10 | Midsize DW - Class 10 | 39.26 | 39.1017 | 38.9434 | 38.7851 | 38.6268 | 38.4685 | 38.3101 | 38.1518 | 37.9935 | 37.8748 | 37.7561 | 37.6373 | 37.5186 | 37.3999 | 37.2812 | 37.1624 | 37.0437 | 36.925 | 36.8062 | 36.6875 | 36.5688 | 36.45 | 36.3313 | 36.2126 | 36.0939 | 35.9751 | 35.8564 | 35.7377 | 35.6189
RA3DindLarge0 | R&D | Advanced | 30 | DistributedWind | LargeScaleClass10 | Large DW - Class 10 | 39.26 | 39.1017 | 38.9434 | 38.7851 | 38.6268 | 38.4685 | 38.3101 | 38.1518 | 37.9935 | 37.8748 | 37.7561 | 37.6373 | 37.5186 | 37.3999 | 37.2812 | 37.1624 | 37.0437 | 36.925 | 36.8062 | 36.6875 | 36.5688 | 36.45 | 36.3313 | 36.2126 | 36.0939 | 35.9751 | 35.8564 | 35.7377 | 35.6189
RM3DindLarge0 | R&D | Moderate | 30 | DistributedWind | LargeScaleClass10 | Large DW - Class 10 | 39.26 | 39.1017 | 38.9434 | 38.7851 | 38.6268 | 38.4685 | 38.3101 | 38.1518 | 37.9935 | 37.8748 | 37.7561 | 37.6373 | 37.5186 | 37.3999 | 37.2812 | 37.1624 | 37.0437 | 36.925 | 36.8062 | 36.6875 | 36.5688 | 36.45 | 36.3313 | 36.2126 | 36.0939 | 35.9751 | 35.8564 | 35.7377 | 35.6189
RC3DindLarge0 | R&D | Conservative | 30 | DistributedWind | LargeScaleClass10 | Large DW - Class 10 | 39.26 | 39.1017 | 38.9434 | 38.7851 | 38.6268 | 38.4685 | 38.3101 | 38.1518 | 37.9935 | 37.8748 | 37.7561 | 37.6373 | 37.5186 | 37.3999 | 37.2812 | 37.1624 | 37.0437 | 36.925 | 36.8062 | 36.6875 | 36.5688 | 36.45 | 36.3313 | 36.2126 | 36.0939 | 35.9751 | 35.8564 | 35.7377 | 35.6189
RA3CoPVClass1 | R&D | Advanced | 30 | CommPV | Class1 | Commercial PV - Class 1 | 20.5838 | 18.8107 | 18.1701 | 17.5296 | 16.889 | 16.2485 | 15.6079 | 14.9674 | 14.3268 | 13.6863 | 13.0457 | 12.4052 | 11.7646 | 11.124 | 11.0372 | 10.9503 | 10.8634 | 10.7765 | 10.6896 | 10.6027 | 10.5158 | 10.4289 | 10.3421 | 10.2552 | 10.1683 | 10.0814 | 9.9945 | 9.9076 | 9.8207
RM3CoPVClass1 | R&D | Moderate | 30 | CommPV | Class1 | Commercial PV - Class 1 | 20.5838 | 18.8107 | 18.387 | 17.9633 | 17.5397 | 17.116 | 16.6923 | 16.2686 | 15.845 | 15.4213 | 14.9976 | 14.574 | 14.1503 | 13.7266 | 13.5531 | 13.3796 | 13.2061 | 13.0326 | 12.8591 | 12.6856 | 12.5121 | 12.3386 | 12.1651 | 11.9916 | 11.8181 | 11.6446 | 11.4711 | 11.2975 | 11.124
RC3CoPVClass1 | R&D | Conservative | 30 | CommPV | Class1 | Commercial PV - Class 1 | 20.5838 | 18.8107 | 18.6973 | 18.584 | 18.4706 | 18.3573 | 18.2439 | 18.1306 | 18.0173 | 17.9039 | 17.7906 | 17.6772 | 17.5639 | 17.4505 | 17.2023 | 16.954 | 16.7057 | 16.4575 | 16.2092 | 15.961 | 15.7127 | 15.4644 | 15.2162 | 14.9679 | 14.7196 | 14.4714 | 14.2231 | 13.9749 | 13.7266
RA3CoPVClass2 | R&D | Advanced | 30 | CommPV | Class2 | Commercial PV - Class 2 | 20.5838 | 18.8107 | 18.1701 | 17.5296 | 16.889 | 16.2485 | 15.6079 | 14.9674 | 14.3268 | 13.6863 | 13.0457 | 12.4052 | 11.7646 | 11.124 | 11.0372 | 10.9503 | 10.8634 | 10.7765 | 10.6896 | 10.6027 | 10.5158 | 10.4289 | 10.3421 | 10.2552 | 10.1683 | 10.0814 | 9.9945 | 9.9076 | 9.8207
RM3CoPVClass2 | R&D | Moderate | 30 | CommPV | Class2 | Commercial PV - Class 2 | 20.5838 | 18.8107 | 18.387 | 17.9633 | 17.5397 | 17.116 | 16.6923 | 16.2686 | 15.845 | 15.4213 | 14.9976 | 14.574 | 14.1503 | 13.7266 | 13.5531 | 13.3796 | 13.2061 | 13.0326 | 12.8591 | 12.6856 | 12.5121 | 12.3386 | 12.1651 | 11.9916 | 11.8181 | 11.6446 | 11.4711 | 11.2975 | 11.124
RC3CoPVClass2 | R&D | Conservative | 30 | CommPV | Class2 | Commercial PV - Class 2 | 20.5838 | 18.8107 | 18.6973 | 18.584 | 18.4706 | 18.3573 | 18.2439 | 18.1306 | 18.0173 | 17.9039 | 17.7906 | 17.6772 | 17.5639 | 17.4505 | 17.2023 | 16.954 | 16.7057 | 16.4575 | 16.2092 | 15.961 | 15.7127 | 15.4644 | 15.2162 | 14.9679 | 14.7196 | 14.4714 | 14.2231 | 13.9749 | 13.7266
RA3CoPVClass3 | R&D | Advanced | 30 | CommPV | Class3 | Commercial PV - Class 3 | 20.5838 | 18.8107 | 18.1701 | 17.5296 | 16.889 | 16.2485 | 15.6079 | 14.9674 | 14.3268 | 13.6863 | 13.0457 | 12.4052 | 11.7646 | 11.124 | 11.0372 | 10.9503 | 10.8634 | 10.7765 | 10.6896 | 10.6027 | 10.5158 | 10.4289 | 10.3421 | 10.2552 | 10.1683 | 10.0814 | 9.9945 | 9.9076 | 9.8207
RM3CoPVClass3 | R&D | Moderate | 30 | CommPV | Class3 | Commercial PV - Class 3 | 20.5838 | 18.8107 | 18.387 | 17.9633 | 17.5397 | 17.116 | 16.6923 | 16.2686 | 15.845 | 15.4213 | 14.9976 | 14.574 | 14.1503 | 13.7266 | 13.5531 | 13.3796 | 13.2061 | 13.0326 | 12.8591 | 12.6856 | 12.5121 | 12.3386 | 12.1651 | 11.9916 | 11.8181 | 11.6446 | 11.4711 | 11.2975 | 11.124
RC3CoPVClass3 | R&D | Conservative | 30 | CommPV | Class3 | Commercial PV - Class 3 | 20.5838 | 18.8107 | 18.6973 | 18.584 | 18.4706 | 18.3573 | 18.2439 | 18.1306 | 18.0173 | 17.9039 | 17.7906 | 17.6772 | 17.5639 | 17.4505 | 17.2023 | 16.954 | 16.7057 | 16.4575 | 16.2092 | 15.961 | 15.7127 | 15.4644 | 15.2162 | 14.9679 | 14.7196 | 14.4714 | 14.2231 | 13.9749 | 13.7266
RA3CoPVClass4 | R&D | Advanced | 30 | CommPV | Class4 | Commercial PV - Class 4 | 20.5838 | 18.8107 | 18.1701 | 17.5296 | 16.889 | 16.2485 | 15.6079 | 14.9674 | 14.3268 | 13.6863 | 13.0457 | 12.4052 | 11.7646 | 11.124 | 11.0372 | 10.9503 | 10.8634 | 10.7765 | 10.6896 | 10.6027 | 10.5158 | 10.4289 | 10.3421 | 10.2552 | 10.1683 | 10.0814 | 9.9945 | 9.9076 | 9.8207
RM3CoPVClass4 | R&D | Moderate | 30 | CommPV | Class4 | Commercial PV - Class 4 | 20.5838 | 18.8107 | 18.387 | 17.9633 | 17.5397 | 17.116 | 16.6923 | 16.2686 | 15.845 | 15.4213 | 14.9976 | 14.574 | 14.1503 | 13.7266 | 13.5531 | 13.3796 | 13.2061 | 13.0326 | 12.8591 | 12.6856 | 12.5121 | 12.3386 | 12.1651 | 11.9916 | 11.8181 | 11.6446 | 11.4711 | 11.2975 | 11.124
RC3CoPVClass4 | R&D | Conservative | 30 | CommPV | Class4 | Commercial PV - Class 4 | 20.5838 | 18.8107 | 18.6973 | 18.584 | 18.4706 | 18.3573 | 18.2439 | 18.1306 | 18.0173 | 17.9039 | 17.7906 | 17.6772 | 17.5639 | 17.4505 | 17.2023 | 16.954 | 16.7057 | 16.4575 | 16.2092 | 15.961 | 15.7127 | 15.4644 | 15.2162 | 14.9679 | 14.7196 | 14.4714 | 14.2231 | 13.9749 | 13.7266
RA3CoPVClass5 | R&D | Advanced | 30 | CommPV | Class5 | Commercial PV - Class 5 | 20.5838 | 18.8107 | 18.1701 | 17.5296 | 16.889 | 16.2485 | 15.6079 | 14.9674 | 14.3268 | 13.6863 | 13.0457 | 12.4052 | 11.7646 | 11.124 | 11.0372 | 10.9503 | 10.8634 | 10.7765 | 10.6896 | 10.6027 | 10.5158 | 10.4289 | 10.3421 | 10.2552 | 10.1683 | 10.0814 | 9.9945 | 9.9076 | 9.8207
RM3CoPVClass5 | R&D | Moderate | 30 | CommPV | Class5 | Commercial PV - Class 5 | 20.5838 | 18.8107 | 18.387 | 17.9633 | 17.5397 | 17.116 | 16.6923 | 16.2686 | 15.845 | 15.4213 | 14.9976 | 14.574 | 14.1503 | 13.7266 | 13.5531 | 13.3796 | 13.2061 | 13.0326 | 12.8591 | 12.6856 | 12.5121 | 12.3386 | 12.1651 | 11.9916 | 11.8181 | 11.6446 | 11.4711 | 11.2975 | 11.124
RC3CoPVClass5 | R&D | Conservative | 30 | CommPV | Class5 | Commercial PV - Class 5 | 20.5838 | 18.8107 | 18.6973 | 18.584 | 18.4706 | 18.3573 | 18.2439 | 18.1306 | 18.0173 | 17.9039 | 17.7906 | 17.6772 | 17.5639 | 17.4505 | 17.2023 | 16.954 | 16.7057 | 16.4575 | 16.2092 | 15.961 | 15.7127 | 15.4644 | 15.2162 | 14.9679 | 14.7196 | 14.4714 | 14.2231 | 13.9749 | 13.7266
RA3CoPVClass6 | R&D | Advanced | 30 | CommPV | Class6 | Commercial PV - Class 6 | 20.5838 | 18.8107 | 18.1701 | 17.5296 | 16.889 | 16.2485 | 15.6079 | 14.9674 | 14.3268 | 13.6863 | 13.0457 | 12.4052 | 11.7646 | 11.124 | 11.0372 | 10.9503 | 10.8634 | 10.7765 | 10.6896 | 10.6027 | 10.5158 | 10.4289 | 10.3421 | 10.2552 | 10.1683 | 10.0814 | 9.9945 | 9.9076 | 9.8207
RM3CoPVClass6 | R&D | Moderate | 30 | CommPV | Class6 | Commercial PV - Class 6 | 20.5838 | 18.8107 | 18.387 | 17.9633 | 17.5397 | 17.116 | 16.6923 | 16.2686 | 15.845 | 15.4213 | 14.9976 | 14.574 | 14.1503 | 13.7266 | 13.5531 | 13.3796 | 13.2061 | 13.0326 | 12.8591 | 12.6856 | 12.5121 | 12.3386 | 12.1651 | 11.9916 | 11.8181 | 11.6446 | 11.4711 | 11.2975 | 11.124
RC3CoPVClass6 | R&D | Conservative | 30 | CommPV | Class6 | Commercial PV - Class 6 | 20.5838 | 18.8107 | 18.6973 | 18.584 | 18.4706 | 18.3573 | 18.2439 | 18.1306 | 18.0173 | 17.9039 | 17.7906 | 17.6772 | 17.5639 | 17.4505 | 17.2023 | 16.954 | 16.7057 | 16.4575 | 16.2092 | 15.961 | 15.7127 | 15.4644 | 15.2162 | 14.9679 | 14.7196 | 14.4714 | 14.2231 | 13.9749 | 13.7266
RA3CoPVClass7 | R&D | Advanced | 30 | CommPV | Class7 | Commercial PV - Class 7 | 20.5838 | 18.8107 | 18.1701 | 17.5296 | 16.889 | 16.2485 | 15.6079 | 14.9674 | 14.3268 | 13.6863 | 13.0457 | 12.4052 | 11.7646 | 11.124 | 11.0372 | 10.9503 | 10.8634 | 10.7765 | 10.6896 | 10.6027 | 10.5158 | 10.4289 | 10.3421 | 10.2552 | 10.1683 | 10.0814 | 9.9945 | 9.9076 | 9.8207
RM3CoPVClass7 | R&D | Moderate | 30 | CommPV | Class7 | Commercial PV - Class 7 | 20.5838 | 18.8107 | 18.387 | 17.9633 | 17.5397 | 17.116 | 16.6923 | 16.2686 | 15.845 | 15.4213 | 14.9976 | 14.574 | 14.1503 | 13.7266 | 13.5531 | 13.3796 | 13.2061 | 13.0326 | 12.8591 | 12.6856 | 12.5121 | 12.3386 | 12.1651 | 11.9916 | 11.8181 | 11.6446 | 11.4711 | 11.2975 | 11.124
RC3CoPVClass7 | R&D | Conservative | 30 | CommPV | Class7 | Commercial PV - Class 7 | 20.5838 | 18.8107 | 18.6973 | 18.584 | 18.4706 | 18.3573 | 18.2439 | 18.1306 | 18.0173 | 17.9039 | 17.7906 | 17.6772 | 17.5639 | 17.4505 | 17.2023 | 16.954 | 16.7057 | 16.4575 | 16.2092 | 15.961 | 15.7127 | 15.4644 | 15.2162 | 14.9679 | 14.7196 | 14.4714 | 14.2231 | 13.9749 | 13.7266
RA3CoPVClass8 | R&D | Advanced | 30 | CommPV | Class8 | Commercial PV - Class 8 | 20.5838 | 18.8107 | 18.1701 | 17.5296 | 16.889 | 16.2485 | 15.6079 | 14.9674 | 14.3268 | 13.6863 | 13.0457 | 12.4052 | 11.7646 | 11.124 | 11.0372 | 10.9503 | 10.8634 | 10.7765 | 10.6896 | 10.6027 | 10.5158 | 10.4289 | 10.3421 | 10.2552 | 10.1683 | 10.0814 | 9.9945 | 9.9076 | 9.8207
RM3CoPVClass8 | R&D | Moderate | 30 | CommPV | Class8 | Commercial PV - Class 8 | 20.5838 | 18.8107 | 18.387 | 17.9633 | 17.5397 | 17.116 | 16.6923 | 16.2686 | 15.845 | 15.4213 | 14.9976 | 14.574 | 14.1503 | 13.7266 | 13.5531 | 13.3796 | 13.2061 | 13.0326 | 12.8591 | 12.6856 | 12.5121 | 12.3386 | 12.1651 | 11.9916 | 11.8181 | 11.6446 | 11.4711 | 11.2975 | 11.124
RC3CoPVClass8 | R&D | Conservative | 30 | CommPV | Class8 | Commercial PV - Class 8 | 20.5838 | 18.8107 | 18.6973 | 18.584 | 18.4706 | 18.3573 | 18.2439 | 18.1306 | 18.0173 | 17.9039 | 17.7906 | 17.6772 | 17.5639 | 17.4505 | 17.2023 | 16.954 | 16.7057 | 16.4575 | 16.2092 | 15.961 | 15.7127 | 15.4644 | 15.2162 | 14.9679 | 14.7196 | 14.4714 | 14.2231 | 13.9749 | 13.7266
RA3CoPVClass9 | R&D | Advanced | 30 | CommPV | Class9 | Commercial PV - Class 9 | 20.5838 | 18.8107 | 18.1701 | 17.5296 | 16.889 | 16.2485 | 15.6079 | 14.9674 | 14.3268 | 13.6863 | 13.0457 | 12.4052 | 11.7646 | 11.124 | 11.0372 | 10.9503 | 10.8634 | 10.7765 | 10.6896 | 10.6027 | 10.5158 | 10.4289 | 10.3421 | 10.2552 | 10.1683 | 10.0814 | 9.9945 | 9.9076 | 9.8207
RM3CoPVClass9 | R&D | Moderate | 30 | CommPV | Class9 | Commercial PV - Class 9 | 20.5838 | 18.8107 | 18.387 | 17.9633 | 17.5397 | 17.116 | 16.6923 | 16.2686 | 15.845 | 15.4213 | 14.9976 | 14.574 | 14.1503 | 13.7266 | 13.5531 | 13.3796 | 13.2061 | 13.0326 | 12.8591 | 12.6856 | 12.5121 | 12.3386 | 12.1651 | 11.9916 | 11.8181 | 11.6446 | 11.4711 | 11.2975 | 11.124
RC3CoPVClass9 | R&D | Conservative | 30 | CommPV | Class9 | Commercial PV - Class 9 | 20.5838 | 18.8107 | 18.6973 | 18.584 | 18.4706 | 18.3573 | 18.2439 | 18.1306 | 18.0173 | 17.9039 | 17.7906 | 17.6772 | 17.5639 | 17.4505 | 17.2023 | 16.954 | 16.7057 | 16.4575 | 16.2092 | 15.961 | 15.7127 | 15.4644 | 15.2162 | 14.9679 | 14.7196 | 14.4714 | 14.2231 | 13.9749 | 13.7266
RA3CoPVClass0 | R&D | Advanced | 30 | CommPV | Class10 | Commercial PV - Class 10 | 20.5838 | 18.8107 | 18.1701 | 17.5296 | 16.889 | 16.2485 | 15.6079 | 14.9674 | 14.3268 | 13.6863 | 13.0457 | 12.4052 | 11.7646 | 11.124 | 11.0372 | 10.9503 | 10.8634 | 10.7765 | 10.6896 | 10.6027 | 10.5158 | 10.4289 | 10.3421 | 10.2552 | 10.1683 | 10.0814 | 9.9945 | 9.9076 | 9.8207
RM3CoPVClass0 | R&D | Moderate | 30 | CommPV | Class10 | Commercial PV - Class 10 | 20.5838 | 18.8107 | 18.387 | 17.9633 | 17.5397 | 17.116 | 16.6923 | 16.2686 | 15.845 | 15.4213 | 14.9976 | 14.574 | 14.1503 | 13.7266 | 13.5531 | 13.3796 | 13.2061 | 13.0326 | 12.8591 | 12.6856 | 12.5121 | 12.3386 | 12.1651 | 11.9916 | 11.8181 | 11.6446 | 11.4711 | 11.2975 | 11.124
RC3CoPVClass0 | R&D | Conservative | 30 | CommPV | Class10 | Commercial PV - Class 10 | 20.5838 | 18.8107 | 18.6973 | 18.584 | 18.4706 | 18.3573 | 18.2439 | 18.1306 | 18.0173 | 17.9039 | 17.7906 | 17.6772 | 17.5639 | 17.4505 | 17.2023 | 16.954 | 16.7057 | 16.4575 | 16.2092 | 15.961 | 15.7127 | 15.4644 | 15.2162 | 14.9679 | 14.7196 | 14.4714 | 14.2231 | 13.9749 | 13.7266
RA3RePVClass1 | R&D | Advanced | 30 | ResPV | Class1 | Residential PV - Class 1 | 33.6113 | 30.362 | 29.1122 | 27.8624 | 26.6126 | 25.3628 | 24.1129 | 22.8631 | 21.6133 | 20.3635 | 19.1136 | 17.8638 | 16.614 | 15.3642 | 15.1839 | 15.0036 | 14.8233 | 14.6431 | 14.4628 | 14.2825 | 14.1022 | 13.922 | 13.7417 | 13.5614 | 13.3811 | 13.2008 | 13.0206 | 12.8403 | 12.66
RM3RePVClass1 | R&D | Moderate | 30 | ResPV | Class1 | Residential PV - Class 1 | 33.6113 | 30.362 | 29.5317 | 28.7014 | 27.8712 | 27.0409 | 26.2106 | 25.3803 | 24.55 | 23.7197 | 22.8894 | 22.0591 | 21.2288 | 20.3985 | 20.0629 | 19.7272 | 19.3916 | 19.056 | 18.7204 | 18.3847 | 18.0491 | 17.7135 | 17.3779 | 17.0423 | 16.7066 | 16.371 | 16.0354 | 15.6998 | 15.3642
RC3RePVClass1 | R&D | Conservative | 30 | ResPV | Class1 | Residential PV - Class 1 | 33.6113 | 30.362 | 30.1283 | 29.8946 | 29.6608 | 29.4271 | 29.1934 | 28.9596 | 28.7259 | 28.4922 | 28.2584 | 28.0247 | 27.791 | 27.5573 | 27.08 | 26.6027 | 26.1255 | 25.6482 | 25.171 | 24.6937 | 24.2165 | 23.7392 | 23.262 | 22.7847 | 22.3075 | 21.8302 | 21.353 | 20.8757 | 20.3985
RA3RePVClass2 | R&D | Advanced | 30 | ResPV | Class2 | Residential PV - Class 2 | 33.6113 | 30.362 | 29.1122 | 27.8624 | 26.6126 | 25.3628 | 24.1129 | 22.8631 | 21.6133 | 20.3635 | 19.1136 | 17.8638 | 16.614 | 15.3642 | 15.1839 | 15.0036 | 14.8233 | 14.6431 | 14.4628 | 14.2825 | 14.1022 | 13.922 | 13.7417 | 13.5614 | 13.3811 | 13.2008 | 13.0206 | 12.8403 | 12.66
RM3RePVClass2 | R&D | Moderate | 30 | ResPV | Class2 | Residential PV - Class 2 | 33.6113 | 30.362 | 29.5317 | 28.7014 | 27.8712 | 27.0409 | 26.2106 | 25.3803 | 24.55 | 23.7197 | 22.8894 | 22.0591 | 21.2288 | 20.3985 | 20.0629 | 19.7272 | 19.3916 | 19.056 | 18.7204 | 18.3847 | 18.0491 | 17.7135 | 17.3779 | 17.0423 | 16.7066 | 16.371 | 16.0354 | 15.6998 | 15.3642
RC3RePVClass2 | R&D | Conservative | 30 | ResPV | Class2 | Residential PV - Class 2 | 33.6113 | 30.362 | 30.1283 | 29.8946 | 29.6608 | 29.4271 | 29.1934 | 28.9596 | 28.7259 | 28.4922 | 28.2584 | 28.0247 | 27.791 | 27.5573 | 27.08 | 26.6027 | 26.1255 | 25.6482 | 25.171 | 24.6937 | 24.2165 | 23.7392 | 23.262 | 22.7847 | 22.3075 | 21.8302 | 21.353 | 20.8757 | 20.3985
RA3RePVClass3 | R&D | Advanced | 30 | ResPV | Class3 | Residential PV - Class 3 | 33.6113 | 30.362 | 29.1122 | 27.8624 | 26.6126 | 25.3628 | 24.1129 | 22.8631 | 21.6133 | 20.3635 | 19.1136 | 17.8638 | 16.614 | 15.3642 | 15.1839 | 15.0036 | 14.8233 | 14.6431 | 14.4628 | 14.2825 | 14.1022 | 13.922 | 13.7417 | 13.5614 | 13.3811 | 13.2008 | 13.0206 | 12.8403 | 12.66
RM3RePVClass3 | R&D | Moderate | 30 | ResPV | Class3 | Residential PV - Class 3 | 33.6113 | 30.362 | 29.5317 | 28.7014 | 27.8712 | 27.0409 | 26.2106 | 25.3803 | 24.55 | 23.7197 | 22.8894 | 22.0591 | 21.2288 | 20.3985 | 20.0629 | 19.7272 | 19.3916 | 19.056 | 18.7204 | 18.3847 | 18.0491 | 17.7135 | 17.3779 | 17.0423 | 16.7066 | 16.371 | 16.0354 | 15.6998 | 15.3642
RC3RePVClass3 | R&D | Conservative | 30 | ResPV | Class3 | Residential PV - Class 3 | 33.6113 | 30.362 | 30.1283 | 29.8946 | 29.6608 | 29.4271 | 29.1934 | 28.9596 | 28.7259 | 28.4922 | 28.2584 | 28.0247 | 27.791 | 27.5573 | 27.08 | 26.6027 | 26.1255 | 25.6482 | 25.171 | 24.6937 | 24.2165 | 23.7392 | 23.262 | 22.7847 | 22.3075 | 21.8302 | 21.353 | 20.8757 | 20.3985
RA3RePVClass4 | R&D | Advanced | 30 | ResPV | Class4 | Residential PV - Class 4 | 33.6113 | 30.362 | 29.1122 | 27.8624 | 26.6126 | 25.3628 | 24.1129 | 22.8631 | 21.6133 | 20.3635 | 19.1136 | 17.8638 | 16.614 | 15.3642 | 15.1839 | 15.0036 | 14.8233 | 14.6431 | 14.4628 | 14.2825 | 14.1022 | 13.922 | 13.7417 | 13.5614 | 13.3811 | 13.2008 | 13.0206 | 12.8403 | 12.66
RM3RePVClass4 | R&D | Moderate | 30 | ResPV | Class4 | Residential PV - Class 4 | 33.6113 | 30.362 | 29.5317 | 28.7014 | 27.8712 | 27.0409 | 26.2106 | 25.3803 | 24.55 | 23.7197 | 22.8894 | 22.0591 | 21.2288 | 20.3985 | 20.0629 | 19.7272 | 19.3916 | 19.056 | 18.7204 | 18.3847 | 18.0491 | 17.7135 | 17.3779 | 17.0423 | 16.7066 | 16.371 | 16.0354 | 15.6998 | 15.3642
RC3RePVClass4 | R&D | Conservative | 30 | ResPV | Class4 | Residential PV - Class 4 | 33.6113 | 30.362 | 30.1283 | 29.8946 | 29.6608 | 29.4271 | 29.1934 | 28.9596 | 28.7259 | 28.4922 | 28.2584 | 28.0247 | 27.791 | 27.5573 | 27.08 | 26.6027 | 26.1255 | 25.6482 | 25.171 | 24.6937 | 24.2165 | 23.7392 | 23.262 | 22.7847 | 22.3075 | 21.8302 | 21.353 | 20.8757 | 20.3985
RA3RePVClass5 | R&D | Advanced | 30 | ResPV | Class5 | Residential PV - Class 5 | 33.6113 | 30.362 | 29.1122 | 27.8624 | 26.6126 | 25.3628 | 24.1129 | 22.8631 | 21.6133 | 20.3635 | 19.1136 | 17.8638 | 16.614 | 15.3642 | 15.1839 | 15.0036 | 14.8233 | 14.6431 | 14.4628 | 14.2825 | 14.1022 | 13.922 | 13.7417 | 13.5614 | 13.3811 | 13.2008 | 13.0206 | 12.8403 | 12.66
RM3RePVClass5 | R&D | Moderate | 30 | ResPV | Class5 | Residential PV - Class 5 | 33.6113 | 30.362 | 29.5317 | 28.7014 | 27.8712 | 27.0409 | 26.2106 | 25.3803 | 24.55 | 23.7197 | 22.8894 | 22.0591 | 21.2288 | 20.3985 | 20.0629 | 19.7272 | 19.3916 | 19.056 | 18.7204 | 18.3847 | 18.0491 | 17.7135 | 17.3779 | 17.0423 | 16.7066 | 16.371 | 16.0354 | 15.6998 | 15.3642
RC3RePVClass5 | R&D | Conservative | 30 | ResPV | Class5 | Residential PV - Class 5 | 33.6113 | 30.362 | 30.1283 | 29.8946 | 29.6608 | 29.4271 | 29.1934 | 28.9596 | 28.7259 | 28.4922 | 28.2584 | 28.0247 | 27.791 | 27.5573 | 27.08 | 26.6027 | 26.1255 | 25.6482 | 25.171 | 24.6937 | 24.2165 | 23.7392 | 23.262 | 22.7847 | 22.3075 | 21.8302 | 21.353 | 20.8757 | 20.3985
RA3RePVClass6 | R&D | Advanced | 30 | ResPV | Class6 | Residential PV - Class 6 | 33.6113 | 30.362 | 29.1122 | 27.8624 | 26.6126 | 25.3628 | 24.1129 | 22.8631 | 21.6133 | 20.3635 | 19.1136 | 17.8638 | 16.614 | 15.3642 | 15.1839 | 15.0036 | 14.8233 | 14.6431 | 14.4628 | 14.2825 | 14.1022 | 13.922 | 13.7417 | 13.5614 | 13.3811 | 13.2008 | 13.0206 | 12.8403 | 12.66
RM3RePVClass6 | R&D | Moderate | 30 | ResPV | Class6 | Residential PV - Class 6 | 33.6113 | 30.362 | 29.5317 | 28.7014 | 27.8712 | 27.0409 | 26.2106 | 25.3803 | 24.55 | 23.7197 | 22.8894 | 22.0591 | 21.2288 | 20.3985 | 20.0629 | 19.7272 | 19.3916 | 19.056 | 18.7204 | 18.3847 | 18.0491 | 17.7135 | 17.3779 | 17.0423 | 16.7066 | 16.371 | 16.0354 | 15.6998 | 15.3642
RC3RePVClass6 | R&D | Conservative | 30 | ResPV | Class6 | Residential PV - Class 6 | 33.6113 | 30.362 | 30.1283 | 29.8946 | 29.6608 | 29.4271 | 29.1934 | 28.9596 | 28.7259 | 28.4922 | 28.2584 | 28.0247 | 27.791 | 27.5573 | 27.08 | 26.6027 | 26.1255 | 25.6482 | 25.171 | 24.6937 | 24.2165 | 23.7392 | 23.262 | 22.7847 | 22.3075 | 21.8302 | 21.353 | 20.8757 | 20.3985
RA3RePVClass7 | R&D | Advanced | 30 | ResPV | Class7 | Residential PV - Class 7 | 33.6113 | 30.362 | 29.1122 | 27.8624 | 26.6126 | 25.3628 | 24.1129 | 22.8631 | 21.6133 | 20.3635 | 19.1136 | 17.8638 | 16.614 | 15.3642 | 15.1839 | 15.0036 | 14.8233 | 14.6431 | 14.4628 | 14.2825 | 14.1022 | 13.922 | 13.7417 | 13.5614 | 13.3811 | 13.2008 | 13.0206 | 12.8403 | 12.66
RM3RePVClass7 | R&D | Moderate | 30 | ResPV | Class7 | Residential PV - Class 7 | 33.6113 | 30.362 | 29.5317 | 28.7014 | 27.8712 | 27.0409 | 26.2106 | 25.3803 | 24.55 | 23.7197 | 22.8894 | 22.0591 | 21.2288 | 20.3985 | 20.0629 | 19.7272 | 19.3916 | 19.056 | 18.7204 | 18.3847 | 18.0491 | 17.7135 | 17.3779 | 17.0423 | 16.7066 | 16.371 | 16.0354 | 15.6998 | 15.3642
RC3RePVClass7 | R&D | Conservative | 30 | ResPV | Class7 | Residential PV - Class 7 | 33.6113 | 30.362 | 30.1283 | 29.8946 | 29.6608 | 29.4271 | 29.1934 | 28.9596 | 28.7259 | 28.4922 | 28.2584 | 28.0247 | 27.791 | 27.5573 | 27.08 | 26.6027 | 26.1255 | 25.6482 | 25.171 | 24.6937 | 24.2165 | 23.7392 | 23.262 | 22.7847 | 22.3075 | 21.8302 | 21.353 | 20.8757 | 20.3985
RA3RePVClass8 | R&D | Advanced | 30 | ResPV | Class8 | Residential PV - Class 8 | 33.6113 | 30.362 | 29.1122 | 27.8624 | 26.6126 | 25.3628 | 24.1129 | 22.8631 | 21.6133 | 20.3635 | 19.1136 | 17.8638 | 16.614 | 15.3642 | 15.1839 | 15.0036 | 14.8233 | 14.6431 | 14.4628 | 14.2825 | 14.1022 | 13.922 | 13.7417 | 13.5614 | 13.3811 | 13.2008 | 13.0206 | 12.8403 | 12.66
RM3RePVClass8 | R&D | Moderate | 30 | ResPV | Class8 | Residential PV - Class 8 | 33.6113 | 30.362 | 29.5317 | 28.7014 | 27.8712 | 27.0409 | 26.2106 | 25.3803 | 24.55 | 23.7197 | 22.8894 | 22.0591 | 21.2288 | 20.3985 | 20.0629 | 19.7272 | 19.3916 | 19.056 | 18.7204 | 18.3847 | 18.0491 | 17.7135 | 17.3779 | 17.0423 | 16.7066 | 16.371 | 16.0354 | 15.6998 | 15.3642
RC3RePVClass8 | R&D | Conservative | 30 | ResPV | Class8 | Residential PV - Class 8 | 33.6113 | 30.362 | 30.1283 | 29.8946 | 29.6608 | 29.4271 | 29.1934 | 28.9596 | 28.7259 | 28.4922 | 28.2584 | 28.0247 | 27.791 | 27.5573 | 27.08 | 26.6027 | 26.1255 | 25.6482 | 25.171 | 24.6937 | 24.2165 | 23.7392 | 23.262 | 22.7847 | 22.3075 | 21.8302 | 21.353 | 20.8757 | 20.3985
RA3RePVClass9 | R&D | Advanced | 30 | ResPV | Class9 | Residential PV - Class 9 | 33.6113 | 30.362 | 29.1122 | 27.8624 | 26.6126 | 25.3628 | 24.1129 | 22.8631 | 21.6133 | 20.3635 | 19.1136 | 17.8638 | 16.614 | 15.3642 | 15.1839 | 15.0036 | 14.8233 | 14.6431 | 14.4628 | 14.2825 | 14.1022 | 13.922 | 13.7417 | 13.5614 | 13.3811 | 13.2008 | 13.0206 | 12.8403 | 12.66
RM3RePVClass9 | R&D | Moderate | 30 | ResPV | Class9 | Residential PV - Class 9 | 33.6113 | 30.362 | 29.5317 | 28.7014 | 27.8712 | 27.0409 | 26.2106 | 25.3803 | 24.55 | 23.7197 | 22.8894 | 22.0591 | 21.2288 | 20.3985 | 20.0629 | 19.7272 | 19.3916 | 19.056 | 18.7204 | 18.3847 | 18.0491 | 17.7135 | 17.3779 | 17.0423 | 16.7066 | 16.371 | 16.0354 | 15.6998 | 15.3642
RC3RePVClass9 | R&D | Conservative | 30 | ResPV | Class9 | Residential PV - Class 9 | 33.6113 | 30.362 | 30.1283 | 29.8946 | 29.6608 | 29.4271 | 29.1934 | 28.9596 | 28.7259 | 28.4922 | 28.2584 | 28.0247 | 27.791 | 27.5573 | 27.08 | 26.6027 | 26.1255 | 25.6482 | 25.171 | 24.6937 | 24.2165 | 23.7392 | 23.262 | 22.7847 | 22.3075 | 21.8302 | 21.353 | 20.8757 | 20.3985
RA3RePVClass0 | R&D | Advanced | 30 | ResPV | Class10 | Residential PV - Class 10 | 33.6113 | 30.362 | 29.1122 | 27.8624 | 26.6126 | 25.3628 | 24.1129 | 22.8631 | 21.6133 | 20.3635 | 19.1136 | 17.8638 | 16.614 | 15.3642 | 15.1839 | 15.0036 | 14.8233 | 14.6431 | 14.4628 | 14.2825 | 14.1022 | 13.922 | 13.7417 | 13.5614 | 13.3811 | 13.2008 | 13.0206 | 12.8403 | 12.66
RM3RePVClass0 | R&D | Moderate | 30 | ResPV | Class10 | Residential PV - Class 10 | 33.6113 | 30.362 | 29.5317 | 28.7014 | 27.8712 | 27.0409 | 26.2106 | 25.3803 | 24.55 | 23.7197 | 22.8894 | 22.0591 | 21.2288 | 20.3985 | 20.0629 | 19.7272 | 19.3916 | 19.056 | 18.7204 | 18.3847 | 18.0491 | 17.7135 | 17.3779 | 17.0423 | 16.7066 | 16.371 | 16.0354 | 15.6998 | 15.3642
RC3RePVClass0 | R&D | Conservative | 30 | ResPV | Class10 | Residential PV - Class 10 | 33.6113 | 30.362 | 30.1283 | 29.8946 | 29.6608 | 29.4271 | 29.1934 | 28.9596 | 28.7259 | 28.4922 | 28.2584 | 28.0247 | 27.791 | 27.5573 | 27.08 | 26.6027 | 26.1255 | 25.6482 | 25.171 | 24.6937 | 24.2165 | 23.7392 | 23.262 | 22.7847 | 22.3075 | 21.8302 | 21.353 | 20.8757 | 20.3985
RA3GealHydroh | R&D | Advanced | 30 | Geothermal | HydroFlash | Geothermal - Hydro / Flash | 121.1156 | 120.3738 | 119.6319 | 118.8901 | 118.1482 | 117.4064 | 116.6645 | 115.9227 | 115.1808 | 114.4389 | 113.6971 | 112.9552 | 112.2134 | 111.4715 | 111.4715 | 111.4715 | 111.4715 | 111.4715 | 111.4715 | 111.4715 | 111.4715 | 111.4715 | 111.4715 | 111.4715 | 111.4715 | 111.4715 | 111.4715 | 111.4715 | 111.4715
RM3GealHydroh | R&D | Moderate | 30 | Geothermal | HydroFlash | Geothermal - Hydro / Flash | 121.1156 | 120.4398 | 119.764 | 119.0882 | 118.4124 | 117.7366 | 117.0608 | 116.385 | 115.7092 | 115.0334 | 114.3576 | 113.6818 | 113.006 | 112.3302 | 112.3302 | 112.3302 | 112.3302 | 112.3302 | 112.3302 | 112.3302 | 112.3302 | 112.3302 | 112.3302 | 112.3302 | 112.3302 | 112.3302 | 112.3302 | 112.3302 | 112.3302
RC3GealHydroh | R&D | Conservative | 30 | Geothermal | HydroFlash | Geothermal - Hydro / Flash | 121.1156 | 121.1156 | 121.1156 | 121.1156 | 121.1156 | 121.1156 | 121.1156 | 121.1156 | 121.1156 | 121.1156 | 121.1156 | 121.1156 | 121.1156 | 121.1156 | 121.1156 | 121.1156 | 121.1156 | 121.1156 | 121.1156 | 121.1156 | 121.1156 | 121.1156 | 121.1156 | 121.1156 | 121.1156 | 121.1156 | 121.1156 | 121.1156 | 121.1156
RA3GealHydroy | R&D | Advanced | 30 | Geothermal | HydroBinary | Geothermal - Hydro / Binary | 161.1681 | 158.435 | 155.7018 | 152.9687 | 150.2356 | 147.5025 | 144.7693 | 142.0362 | 139.3031 | 136.5699 | 133.8368 | 131.1037 | 128.3706 | 125.6374 | 125.6374 | 125.6374 | 125.6374 | 125.6374 | 125.6374 | 125.6374 | 125.6374 | 125.6374 | 125.6374 | 125.6374 | 125.6374 | 125.6374 | 125.6374 | 125.6374 | 125.6374
RM3GealHydroy | R&D | Moderate | 30 | Geothermal | HydroBinary | Geothermal - Hydro / Binary | 161.1681 | 159.0285 | 156.8888 | 154.7492 | 152.6095 | 150.4699 | 148.3302 | 146.1906 | 144.0509 | 141.9113 | 139.7716 | 137.632 | 135.4923 | 133.3527 | 133.3527 | 133.3527 | 133.3527 | 133.3527 | 133.3527 | 133.3527 | 133.3527 | 133.3527 | 133.3527 | 133.3527 | 133.3527 | 133.3527 | 133.3527 | 133.3527 | 133.3527
RC3GealHydroy | R&D | Conservative | 30 | Geothermal | HydroBinary | Geothermal - Hydro / Binary | 161.1681 | 161.1681 | 161.1681 | 161.1681 | 161.1681 | 161.1681 | 161.1681 | 161.1681 | 161.1681 | 161.1681 | 161.1681 | 161.1681 | 161.1681 | 161.1681 | 161.1681 | 161.1681 | 161.1681 | 161.1681 | 161.1681 | 161.1681 | 161.1681 | 161.1681 | 161.1681 | 161.1681 | 161.1681 | 161.1681 | 161.1681 | 161.1681 | 161.1681
RA3GealNFEGSh | R&D | Advanced | 30 | Geothermal | NFEGSFlash | Geothermal - NF EGS / Flash | 154.2709 | 151.0249 | 147.779 | 144.5331 | 141.2871 | 138.0412 | 134.7953 | 131.5493 | 128.3034 | 125.0575 | 121.8115 | 118.5656 | 115.3197 | 112.0737 | 112.0737 | 112.0737 | 112.0737 | 112.0737 | 112.0737 | 112.0737 | 112.0737 | 112.0737 | 112.0737 | 112.0737 | 112.0737 | 112.0737 | 112.0737 | 112.0737 | 112.0737
RM3GealNFEGSh | R&D | Moderate | 30 | Geothermal | NFEGSFlash | Geothermal - NF EGS / Flash | 154.2709 | 153.1456 | 152.0204 | 150.8951 | 149.7699 | 148.6446 | 147.5194 | 146.3941 | 145.2689 | 144.1436 | 143.0184 | 141.8931 | 140.7679 | 139.6426 | 139.6426 | 139.6426 | 139.6426 | 139.6426 | 139.6426 | 139.6426 | 139.6426 | 139.6426 | 139.6426 | 139.6426 | 139.6426 | 139.6426 | 139.6426 | 139.6426 | 139.6426
RC3GealNFEGSh | R&D | Conservative | 30 | Geothermal | NFEGSFlash | Geothermal - NF EGS / Flash | 154.2709 | 154.2709 | 154.2709 | 154.2709 | 154.2709 | 154.2709 | 154.2709 | 154.2709 | 154.2709 | 154.2709 | 154.2709 | 154.2709 | 154.2709 | 154.2709 | 154.2709 | 154.2709 | 154.2709 | 154.2709 | 154.2709 | 154.2709 | 154.2709 | 154.2709 | 154.2709 | 154.2709 | 154.2709 | 154.2709 | 154.2709 | 154.2709 | 154.2709
RA3GealNFEGSy | R&D | Advanced | 30 | Geothermal | NFEGSBinary | Geothermal - NF EGS / Binary | 199.9607 | 193.8694 | 187.778 | 181.6867 | 175.5953 | 169.504 | 163.4126 | 157.3213 | 151.2299 | 145.1386 | 139.0472 | 132.9559 | 126.8645 | 120.7732 | 120.7732 | 120.7732 | 120.7732 | 120.7732 | 120.7732 | 120.7732 | 120.7732 | 120.7732 | 120.7732 | 120.7732 | 120.7732 | 120.7732 | 120.7732 | 120.7732 | 120.7732
RM3GealNFEGSy | R&D | Moderate | 30 | Geothermal | NFEGSBinary | Geothermal - NF EGS / Binary | 199.9607 | 197.0173 | 194.0739 | 191.1304 | 188.187 | 185.2436 | 182.3001 | 179.3567 | 176.4133 | 173.4698 | 170.5264 | 167.583 | 164.6395 | 161.6961 | 161.6961 | 161.6961 | 161.6961 | 161.6961 | 161.6961 | 161.6961 | 161.6961 | 161.6961 | 161.6961 | 161.6961 | 161.6961 | 161.6961 | 161.6961 | 161.6961 | 161.6961
RC3GealNFEGSy | R&D | Conservative | 30 | Geothermal | NFEGSBinary | Geothermal - NF EGS / Binary | 199.9607 | 199.9607 | 199.9607 | 199.9607 | 199.9607 | 199.9607 | 199.9607 | 199.9607 | 199.9607 | 199.9607 | 199.9607 | 199.9607 | 199.9607 | 199.9607 | 199.9607 | 199.9607 | 199.9607 | 199.9607 | 199.9607 | 199.9607 | 199.9607 | 199.9607 | 199.9607 | 199.9607 | 199.9607 | 199.9607 | 199.9607 | 199.9607 | 199.9607
RA3GealDeepEh | R&D | Advanced | 30 | Geothermal | DeepEGSFlash | Geothermal - Deep EGS / Flash | 146.9689 | 143.2795 | 139.5901 | 135.9007 | 132.2112 | 128.5218 | 124.8324 | 121.1429 | 117.4535 | 113.7641 | 110.0747 | 106.3852 | 102.6958 | 99.0064 | 99.0064 | 99.0064 | 99.0064 | 99.0064 | 99.0064 | 99.0064 | 99.0064 | 99.0064 | 99.0064 | 99.0064 | 99.0064 | 99.0064 | 99.0064 | 99.0064 | 99.0064
RM3GealDeepEh | R&D | Moderate | 30 | Geothermal | DeepEGSFlash | Geothermal - Deep EGS / Flash | 146.9689 | 145.3561 | 143.7432 | 142.1303 | 140.5174 | 138.9045 | 137.2917 | 135.6788 | 134.0659 | 132.453 | 130.8401 | 129.2273 | 127.6144 | 126.0015 | 126.0015 | 126.0015 | 126.0015 | 126.0015 | 126.0015 | 126.0015 | 126.0015 | 126.0015 | 126.0015 | 126.0015 | 126.0015 | 126.0015 | 126.0015 | 126.0015 | 126.0015
RC3GealDeepEh | R&D | Conservative | 30 | Geothermal | DeepEGSFlash | Geothermal - Deep EGS / Flash | 146.9689 | 146.9689 | 146.9689 | 146.9689 | 146.9689 | 146.9689 | 146.9689 | 146.9689 | 146.9689 | 146.9689 | 146.9689 | 146.9689 | 146.9689 | 146.9689 | 146.9689 | 146.9689 | 146.9689 | 146.9689 | 146.9689 | 146.9689 | 146.9689 | 146.9689 | 146.9689 | 146.9689 | 146.9689 | 146.9689 | 146.9689 | 146.9689 | 146.9689
RA3GealDeepEy | R&D | Advanced | 30 | Geothermal | DeepEGSBinary | Geothermal - Deep EGS / Binary | 226.3113 | 218.0687 | 209.8261 | 201.5836 | 193.341 | 185.0984 | 176.8558 | 168.6133 | 160.3707 | 152.1281 | 143.8855 | 135.643 | 127.4004 | 119.1578 | 119.1578 | 119.1578 | 119.1578 | 119.1578 | 119.1578 | 119.1578 | 119.1578 | 119.1578 | 119.1578 | 119.1578 | 119.1578 | 119.1578 | 119.1578 | 119.1578 | 119.1578
RM3GealDeepEy | R&D | Moderate | 30 | Geothermal | DeepEGSBinary | Geothermal - Deep EGS / Binary | 226.3113 | 221.6256 | 216.94 | 212.2544 | 207.5687 | 202.8831 | 198.1974 | 193.5118 | 188.8262 | 184.1405 | 179.4549 | 174.7693 | 170.0836 | 165.398 | 165.398 | 165.398 | 165.398 | 165.398 | 165.398 | 165.398 | 165.398 | 165.398 | 165.398 | 165.398 | 165.398 | 165.398 | 165.398 | 165.398 | 165.398
RC3GealDeepEy | R&D | Conservative | 30 | Geothermal | DeepEGSBinary | Geothermal - Deep EGS / Binary | 226.3113 | 226.3113 | 226.3113 | 226.3113 | 226.3113 | 226.3113 | 226.3113 | 226.3113 | 226.3113 | 226.3113 | 226.3113 | 226.3113 | 226.3113 | 226.3113 | 226.3113 | 226.3113 | 226.3113 | 226.3113 | 226.3113 | 226.3113 | 226.3113 | 226.3113 | 226.3113 | 226.3113 | 226.3113 | 226.3113 | 226.3113 | 226.3113 | 226.3113
RA6NuarNucler | R&D | Advanced | 60 | Nuclear | Nuclear | Nuclear - Large | [8 empty] | 126 | 126 | 126 | 126 | 126 | 126 | 126 | 126 | 126 | 126 | 126 | 126 | 126 | 126 | 126 | 126 | 126 | 126 | 126 | 126 | 126
RM6NuarNucler | R&D | Moderate | 60 | Nuclear | Nuclear | Nuclear - Large | [8 empty] | 175 | 175 | 175 | 175 | 175 | 175 | 175 | 175 | 175 | 175 | 175 | 175 | 175 | 175 | 175 | 175 | 175 | 175 | 175 | 175 | 175
RC6NuarNucler | R&D | Conservative | 60 | Nuclear | Nuclear | Nuclear - Large | [8 empty] | 204 | 204 | 204 | 204 | 204 | 204 | 204 | 204 | 204 | 204 | 204 | 204 | 204 | 204 | 204 | 204 | 204 | 204 | 204 | 204 | 204
RA6NuarNucleR | R&D | Advanced | 60 | Nuclear | NuclearSMR | Nuclear - Small | [8 empty] | 118 | 118 | 118 | 118 | 118 | 118 | 118 | 118 | 118 | 118 | 118 | 118 | 118 | 118 | 118 | 118 | 118 | 118 | 118 | 118 | 118
RM6NuarNucleR | R&D | Moderate | 60 | Nuclear | NuclearSMR | Nuclear - Small | [8 empty] | 136 | 136 | 136 | 136 | 136 | 136 | 136 | 136 | 136 | 136 | 136 | 136 | 136 | 136 | 136 | 136 | 136 | 136 | 136 | 136 | 136
RC6NuarNucleR | R&D | Conservative | 60 | Nuclear | NuclearSMR | Nuclear - Small | [8 empty] | 216 | 216 | 216 | 216 | 216 | 216 | 216 | 216 | 216 | 216 | 216 | 216 | 216 | 216 | 216 | 216 | 216 | 216 | 216 | 216 | 216
RA4BierDedicd | R&D | Advanced | 45 | Biopower | Dedicated | Biopower - Dedicated | 163.666 | 163.666 | 163.666 | 163.666 | 163.666 | 163.666 | 163.666 | 163.666 | 163.666 | 163.666 | 163.666 | 163.666 | 163.666 | 163.666 | 163.666 | 163.666 | 163.666 | 163.666 | 163.666 | 163.666 | 163.666 | 163.666 | 163.666 | 163.666 | 163.666 | 163.666 | 163.666 | 163.666 | 163.666
RM4BierDedicd | R&D | Moderate | 45 | Biopower | Dedicated | Biopower - Dedicated | 163.666 | 163.666 | 163.666 | 163.666 | 163.666 | 163.666 | 163.666 | 163.666 | 163.666 | 163.666 | 163.666 | 163.666 | 163.666 | 163.666 | 163.666 | 163.666 | 163.666 | 163.666 | 163.666 | 163.666 | 163.666 | 163.666 | 163.666 | 163.666 | 163.666 | 163.666 | 163.666 | 163.666 | 163.666
RC4BierDedicd | R&D | Conservative | 45 | Biopower | Dedicated | Biopower - Dedicated | 163.666 | 163.666 | 163.666 | 163.666 | 163.666 | 163.666 | 163.666 | 163.666 | 163.666 | 163.666 | 163.666 | 163.666 | 163.666 | 163.666 | 163.666 | 163.666 | 163.666 | 163.666 | 163.666 | 163.666 | 163.666 | 163.666 | 163.666 | 163.666 | 163.666 | 163.666 | 163.666 | 163.666 | 163.666
RA*Utge2Hr Be | R&D | Advanced | * | Utility-Scale Battery Storage | 2Hr Battery Storage | Utility-Scale Battery Storage - 2Hr | 28.6216 | 28.328 | 23.3868 | 18.4347 | 17.6567 | 16.878 | 16.1005 | 15.3233 | 14.5297 | 14.2729 | 14.0161 | 13.7752 | 13.5183 | 13.2445 | 13.0037 | 12.7468 | 12.49 | 12.2331 | 11.9925 | 11.7356 | 11.4613 | 11.2045 | 10.9639 | 10.707 | 10.4501 | 10.1932 | 9.953 | 9.696 | 9.4212
RM*Utge2Hr Be | R&D | Moderate | * | Utility-Scale Battery Storage | 2Hr Battery Storage | Utility-Scale Battery Storage - 2Hr | 28.6216 | 28.328 | 26.4592 | 23.2804 | 22.6656 | 22.0519 | 21.4395 | 20.8285 | 20.2192 | 19.9416 | 19.6638 | 19.3858 | 19.1076 | 18.8292 | 18.5506 | 18.2717 | 17.9926 | 17.7132 | 17.4336 | 17.1536 | 16.8734 | 16.5929 | 16.3121 | 16.0309 | 15.7494 | 15.4676 | 15.1853 | 14.9027 | 14.6196
RC*Utge2Hr Be | R&D | Conservative | * | Utility-Scale Battery Storage | 2Hr Battery Storage | Utility-Scale Battery Storage - 2Hr | 28.6216 | 28.328 | 29.895 | 29.4795 | 28.4618 | 27.4431 | 26.4232 | 25.402 | 24.3794 | 24.2125 | 24.0455 | 23.8786 | 23.7117 | 23.5448 | 23.3779 | 23.2109 | 23.044 | 22.8771 | 22.7102 | 22.5433 | 22.3763 | 22.2094 | 22.0425 | 21.8756 | 21.7087 | 21.5417 | 21.3748 | 21.2079 | 21.041
RA*Utge4Hr Be | R&D | Advanced | * | Utility-Scale Battery Storage | 4Hr Battery Storage | Utility-Scale Battery Storage - 4Hr | 48.168 | 47.674 | 39.3583 | 31.0429 | 29.7253 | 28.4076 | 27.09 | 25.7723 | 24.455 | 24.0262 | 23.5975 | 23.1683 | 22.7395 | 22.3112 | 21.882 | 21.4532 | 21.0244 | 20.5956 | 20.1664 | 19.7377 | 19.3093 | 18.8806 | 18.4514 | 18.0226 | 17.5938 | 17.165 | 16.7358 | 16.3071 | 15.8788
RM*Utge4Hr Be | R&D | Moderate | * | Utility-Scale Battery Storage | 4Hr Battery Storage | Utility-Scale Battery Storage - 4Hr | 48.168 | 47.674 | 44.2469 | 38.7768 | 37.5224 | 36.2679 | 35.0133 | 33.7586 | 32.5038 | 32.0025 | 31.5012 | 30.9999 | 30.4987 | 29.9974 | 29.4962 | 28.995 | 28.4938 | 27.9926 | 27.4915 | 26.9904 | 26.4893 | 25.9882 | 25.4871 | 24.9861 | 24.4851 | 23.9842 | 23.4832 | 22.9823 | 22.4814
RC*Utge4Hr Be | R&D | Conservative | * | Utility-Scale Battery Storage | 4Hr Battery Storage | Utility-Scale Battery Storage - 4Hr | 48.168 | 47.674 | 50.3088 | 49.595 | 47.7376 | 45.8803 | 44.0231 | 42.1658 | 40.3086 | 40.0326 | 39.7566 | 39.4807 | 39.2047 | 38.9287 | 38.6527 | 38.3767 | 38.1007 | 37.8247 | 37.5488 | 37.2728 | 36.9968 | 36.7208 | 36.4448 | 36.1688 | 35.8929 | 35.6169 | 35.3409 | 35.0649 | 34.7889
RA*Utge6Hr Be | R&D | Advanced | * | Utility-Scale Battery Storage | 6Hr Battery Storage | Utility-Scale Battery Storage - 6Hr | 67.7144 | 67.02 | 55.3298 | 43.6511 | 41.7938 | 39.9373 | 38.0794 | 36.2212 | 34.3803 | 33.7796 | 33.1789 | 32.5614 | 31.9606 | 31.3779 | 30.7603 | 30.1596 | 29.5589 | 28.9582 | 28.3404 | 27.7397 | 27.1574 | 26.5567 | 25.9388 | 25.3382 | 24.7375 | 24.1369 | 23.5187 | 22.9181 | 22.3363
RM*Utge6Hr Be | R&D | Moderate | * | Utility-Scale Battery Storage | 6Hr Battery Storage | Utility-Scale Battery Storage - 6Hr | 67.7144 | 67.02 | 62.0346 | 54.2732 | 52.3792 | 50.4839 | 48.5872 | 46.6887 | 44.7884 | 44.0634 | 43.3386 | 42.614 | 41.8897 | 41.1656 | 40.4418 | 39.7183 | 38.995 | 38.2721 | 37.5494 | 36.8271 | 36.1051 | 35.3834 | 34.6622 | 33.9413 | 33.2208 | 32.5007 | 31.7811 | 31.062 | 30.3433
RC*Utge6Hr Be | R&D | Conservative | * | Utility-Scale Battery Storage | 6Hr Battery Storage | Utility-Scale Battery Storage - 6Hr | 67.7144 | 67.02 | 70.7225 | 69.7104 | 67.0134 | 64.3176 | 61.6229 | 58.9296 | 56.2378 | 55.8528 | 55.4677 | 55.0827 | 54.6976 | 54.3126 | 53.9275 | 53.5425 | 53.1574 | 52.7724 | 52.3873 | 52.0023 | 51.6173 | 51.2322 | 50.8472 | 50.4621 | 50.0771 | 49.692 | 49.307 | 48.9219 | 48.5369
RA*Utge8Hr Be | R&D | Advanced | * | Utility-Scale Battery Storage | 8Hr Battery Storage | Utility-Scale Battery Storage - 8Hr | 87.2609 | 86.3659 | 71.3013 | 56.2593 | 53.8624 | 51.4669 | 49.0689 | 46.6702 | 44.3056 | 43.533 | 42.7603 | 41.9545 | 41.1818 | 40.4445 | 39.6386 | 38.866 | 38.0934 | 37.3207 | 36.5144 | 35.7418 | 35.0054 | 34.2328 | 33.4262 | 32.6537 | 31.8812 | 31.1087 | 30.3016 | 29.5291 | 28.7939
RM*Utge8Hr Be | R&D | Moderate | * | Utility-Scale Battery Storage | 8Hr Battery Storage | Utility-Scale Battery Storage - 8Hr | 87.2609 | 86.3659 | 79.8223 | 69.7696 | 67.236 | 64.7 | 62.161 | 59.6188 | 57.073 | 56.1243 | 55.176 | 54.2281 | 53.2807 | 52.3338 | 51.3874 | 50.4416 | 49.4962 | 48.5515 | 47.6073 | 46.6638 | 45.7209 | 44.7787 | 43.8372 | 42.8965 | 41.9565 | 41.0173 | 40.079 | 39.1416 | 38.2052
RC*Utge8Hr Be | R&D | Conservative | * | Utility-Scale Battery Storage | 8Hr Battery Storage | Utility-Scale Battery Storage - 8Hr | 87.2609 | 86.3659 | 91.1363 | 89.8258 | 86.2892 | 82.7548 | 79.2228 | 75.6934 | 72.1671 | 71.6729 | 71.1788 | 70.6847 | 70.1906 | 69.6965 | 69.2024 | 68.7083 | 68.2142 | 67.7201 | 67.2259 | 66.7318 | 66.2377 | 65.7436 | 65.2495 | 64.7554 | 64.2613 | 63.7672 | 63.273 | 62.7789 | 62.2848
RA*Utge10Hr e | R&D | Advanced | * | Utility-Scale Battery Storage | 10Hr Battery Storage | Utility-Scale Battery Storage - 10Hr | 106.8073 | 105.7119 | 87.2728 | 68.8675 | 65.9309 | 62.9965 | 60.0584 | 57.1192 | 54.2309 | 53.2863 | 52.3417 | 51.3475 | 50.403 | 49.5112 | 48.5169 | 47.5723 | 46.6278 | 45.6833 | 44.6883 | 43.7439 | 42.8534 | 41.9089 | 40.9137 | 39.9693 | 39.0249 | 38.0806 | 37.0844 | 36.1401 | 35.2515
RM*Utge10Hr e | R&D | Moderate | * | Utility-Scale Battery Storage | 10Hr Battery Storage | Utility-Scale Battery Storage - 10Hr | 106.8073 | 105.7119 | 97.61 | 85.266 | 82.0929 | 78.916 | 75.7349 | 72.5489 | 69.3576 | 68.1852 | 67.0134 | 65.8422 | 64.6718 | 63.502 | 62.333 | 61.1648 | 59.9975 | 58.8309 | 57.6652 | 56.5005 | 55.3367 | 54.174 | 53.0123 | 51.8516 | 50.6922 | 49.5339 | 48.3769 | 47.2213 | 46.067
RC*Utge10Hr e | R&D | Conservative | * | Utility-Scale Battery Storage | 10Hr Battery Storage | Utility-Scale Battery Storage - 10Hr | 106.8073 | 105.7119 | 111.55 | 109.9413 | 105.565 | 101.192 | 96.8226 | 92.4572 | 88.0963 | 87.4931 | 86.8899 | 86.2868 | 85.6836 | 85.0804 | 84.4772 | 83.8741 | 83.2709 | 82.6677 | 82.0645 | 81.4614 | 80.8582 | 80.255 | 79.6518 | 79.0486 | 78.4455 | 77.8423 | 77.2391 | 76.6359 | 76.0328
RA1HyerNPD11 | R&D | Advanced | 100 | Hydropower | NPD1 | Hydropower - NPD 1 | 92 | 92 | 92 | 92 | 92 | 92 | 92 | 92 | 92 | 87 | 87 | 87 | 87 | 87 | 87 | 87 | 87 | 87 | 87 | 79 | 79 | 79 | 79 | 79 | 79 | 79 | 79 | 79 | 79
RM1HyerNPD11 | R&D | Moderate | 100 | Hydropower | NPD1 | Hydropower - NPD 1 | 92 | 92 | 92 | 92 | 92 | 92 | 92 | 92 | 92 | 92 | 92 | 92 | 92 | 92 | 92 | 92 | 92 | 92 | 92 | 88 | 88 | 88 | 88 | 88 | 88 | 88 | 88 | 88 | 88
RC1HyerNPD11 | R&D | Conservative | 100 | Hydropower | NPD1 | Hydropower - NPD 1 | 92 | 92 | 92 | 92 | 92 | 92 | 92 | 92 | 92 | 92 | 92 | 92 | 92 | 92 | 92 | 92 | 92 | 92 | 92 | 92 | 92 | 92 | 92 | 92 | 92 | 92 | 92 | 92 | 92
RA1HyerNPD22 | R&D | Advanced | 100 | Hydropower | NPD2 | Hydropower - NPD 2 | 93 | 93 | 93 | 93 | 93 | 93 | 93 | 93 | 93 | 89 | 89 | 89 | 89 | 89 | 89 | 89 | 89 | 89 | 89 | 81 | 81 | 81 | 81 | 81 | 81 | 81 | 81 | 81 | 81
RM1HyerNPD22 | R&D | Moderate | 100 | Hydropower | NPD2 | Hydropower - NPD 2 | 93 | 93 | 93 | 93 | 93 | 93 | 93 | 93 | 93 | 93 | 93 | 93 | 93 | 93 | 93 | 93 | 93 | 93 | 93 | 90 | 90 | 90 | 90 | 90 | 90 | 90 | 90 | 90 | 90
RC1HyerNPD22 | R&D | Conservative | 100 | Hydropower | NPD2 | Hydropower - NPD 2 | 93 | 93 | 93 | 93 | 93 | 93 | 93 | 93 | 93 | 93 | 93 | 93 | 93 | 93 | 93 | 93 | 93 | 93 | 93 | 93 | 93 | 93 | 93 | 93 | 93 | 93 | 93 | 93 | 93
RA1HyerNPD33 | R&D | Advanced | 100 | Hydropower | NPD3 | Hydropower - NPD 3 | 113 | 113 | 113 | 113 | 113 | 113 | 113 | 113 | 113 | 107 | 107 | 107 | 107 | 107 | 107 | 107 | 107 | 107 | 107 | 97 | 97 | 97 | 97 | 97 | 97 | 97 | 97 | 97 | 97
RM1HyerNPD33 | R&D | Moderate | 100 | Hydropower | NPD3 | Hydropower - NPD 3 | 113 | 113 | 113 | 113 | 113 | 113 | 113 | 113 | 113 | 113 | 113 | 113 | 113 | 113 | 113 | 113 | 113 | 113 | 113 | 108 | 108 | 108 | 108 | 108 | 108 | 108 | 108 | 108 | 108
RC1HyerNPD33 | R&D | Conservative | 100 | Hydropower | NPD3 | Hydropower - NPD 3 | 113 | 113 | 113 | 113 | 113 | 113 | 113 | 113 | 113 | 113 | 113 | 113 | 113 | 113 | 113 | 113 | 113 | 113 | 113 | 113 | 113 | 113 | 113 | 113 | 113 | 113 | 113 | 113 | 113
RA1HyerNPD44 | R&D | Advanced | 100 | Hydropower | NPD4 | Hydropower - NPD 4 | 188 | 188 | 188 | 188 | 188 | 188 | 188 | 188 | 188 | 179 | 179 | 179 | 179 | 179 | 179 | 179 | 179 | 179 | 179 | 163 | 163 | 163 | 163 | 163 | 163 | 163 | 163 | 163 | 163
RM1HyerNPD44 | R&D | Moderate | 100 | Hydropower | NPD4 | Hydropower - NPD 4 | 188 | 188 | 188 | 188 | 188 | 188 | 188 | 188 | 188 | 188 | 188 | 188 | 188 | 188 | 188 | 188 | 188 | 188 | 188 | 181 | 181 | 181 | 181 | 181 | 181 | 181 | 181 | 181 | 181
RC1HyerNPD44 | R&D | Conservative | 100 | Hydropower | NPD4 | Hydropower - NPD 4 | 188 | 188 | 188 | 188 | 188 | 188 | 188 | 188 | 188 | 188 | 188 | 188 | 188 | 188 | 188 | 188 | 188 | 188 | 188 | 188 | 188 | 188 | 188 | 188 | 188 | 188 | 188 | 188 | 188
RA1HyerNPD55 | R&D | Advanced | 100 | Hydropower | NPD5 | Hydropower - NPD 5 | 34 | 34 | 34 | 34 | 34 | 34 | 34 | 34 | 34 | 33 | 33 | 33 | 33 | 33 | 33 | 33 | 33 | 33 | 33 | 30 | 30 | 30 | 30 | 30 | 30 | 30 | 30 | 30 | 30
RM1HyerNPD55 | R&D | Moderate | 100 | Hydropower | NPD5 | Hydropower - NPD 5 | 34 | 34 | 34 | 34 | 34 | 34 | 34 | 34 | 34 | 34 | 34 | 34 | 34 | 34 | 34 | 34 | 34 | 34 | 34 | 33 | 33 | 33 | 33 | 33 | 33 | 33 | 33 | 33 | 33
RC1HyerNPD55 | R&D | Conservative | 100 | Hydropower | NPD5 | Hydropower - NPD 5 | 34 | 34 | 34 | 34 | 34 | 34 | 34 | 34 | 34 | 34 | 34 | 34 | 34 | 34 | 34 | 34 | 34 | 34 | 34 | 34 | 34 | 34 | 34 | 34 | 34 | 34 | 34 | 34 | 34
RA1HyerNPD66 | R&D | Advanced | 100 | Hydropower | NPD6 | Hydropower - NPD 6 | 39 | 39 | 39 | 39 | 39 | 39 | 39 | 39 | 39 | 37 | 37 | 37 | 37 | 37 | 37 | 37 | 37 | 37 | 37 | 33 | 33 | 33 | 33 | 33 | 33 | 33 | 33 | 33 | 33
RM1HyerNPD66 | R&D | Moderate | 100 | Hydropower | NPD6 | Hydropower - NPD 6 | 39 | 39 | 39 | 39 | 39 | 39 | 39 | 39 | 39 | 39 | 39 | 39 | 39 | 39 | 39 | 39 | 39 | 39 | 39 | 37 | 37 | 37 | 37 | 37 | 37 | 37 | 37 | 37 | 37
RC1HyerNPD66 | R&D | Conservative | 100 | Hydropower | NPD6 | Hydropower - NPD 6 | 39 | 39 | 39 | 39 | 39 | 39 | 39 | 39 | 39 | 39 | 39 | 39 | 39 | 39 | 39 | 39 | 39 | 39 | 39 | 39 | 39 | 39 | 39 | 39 | 39 | 39 | 39 | 39 | 39
RA1HyerNPD77 | R&D | Advanced | 100 | Hydropower | NPD7 | Hydropower - NPD 7 | 67 | 67 | 67 | 67 | 67 | 67 | 67 | 67 | 67 | 63 | 63 | 63 | 63 | 63 | 63 | 63 | 63 | 63 | 63 | 58 | 58 | 58 | 58 | 58 | 58 | 58 | 58 | 58 | 58
RM1HyerNPD77 | R&D | Moderate | 100 | Hydropower | NPD7 | Hydropower - NPD 7 | 67 | 67 | 67 | 67 | 67 | 67 | 67 | 67 | 67 | 67 | 67 | 67 | 67 | 67 | 67 | 67 | 67 | 67 | 67 | 64 | 64 | 64 | 64 | 64 | 64 | 64 | 64 | 64 | 64
RC1HyerNPD77 | R&D | Conservative | 100 | Hydropower | NPD7 | Hydropower - NPD 7 | 67 | 67 | 67 | 67 | 67 | 67 | 67 | 67 | 67 | 67 | 67 | 67 | 67 | 67 | 67 | 67 | 67 | 67 | 67 | 67 | 67 | 67 | 67 | 67 | 67 | 67 | 67 | 67 | 67
RA1HyerNPD88 | R&D | Advanced | 100 | Hydropower | NPD8 | Hydropower - NPD 8 | 204 | 204 | 204 | 204 | 204 | 204 | 204 | 204 | 204 | 194 | 194 | 194 | 194 | 194 | 194 | 194 | 194 | 194 | 194 | 176 | 176 | 176 | 176 | 176 | 176 | 176 | 176 | 176 | 176
RM1HyerNPD88 | R&D | Moderate | 100 | Hydropower | NPD8 | Hydropower - NPD 8 | 204 | 204 | 204 | 204 | 204 | 204 | 204 | 204 | 204 | 204 | 204 | 204 | 204 | 204 | 204 | 204 | 204 | 204 | 204 | 196 | 196 | 196 | 196 | 196 | 196 | 196 | 196 | 196 | 196
RC1HyerNPD88 | R&D | Conservative | 100 | Hydropower | NPD8 | Hydropower - NPD 8 | 204 | 204 | 204 | 204 | 204 | 204 | 204 | 204 | 204 | 204 | 204 | 204 | 204 | 204 | 204 | 204 | 204 | 204 | 204 | 204 | 204 | 204 | 204 | 204 | 204 | 204 | 204 | 204 | 204
RA1HyerNSD11 | R&D | Advanced | 100 | Hydropower | NSD1 | Hydropower - NSD 1 | 129 | 125 | 121 | 117 | 112 | 109 | 105 | 102 | 98 | 95 | 92 | 88 | 86 | 82 | 80 | 77 | 77 | 77 | 76 | 76 | 76 | 74 | 74 | 73 | 73 | 73 | 72 | 72 | 72
RM1HyerNSD11 | R&D | Moderate | 100 | Hydropower | NSD1 | Hydropower - NSD 1 | 155 | 155 | 155 | 155 | 155 | 155 | 155 | 155 | 155 | 155 | 155 | 155 | 155 | 155 | 155 | 155 | 155 | 155 | 155 | 155 | 155 | 155 | 155 | 155 | 155 | 155 | 155 | 155 | 155
RC1HyerNSD11 | R&D | Conservative | 100 | Hydropower | NSD1 | Hydropower - NSD 1 | 155 | 155 | 155 | 155 | 155 | 155 | 155 | 155 | 155 | 155 | 155 | 155 | 155 | 155 | 155 | 155 | 155 | 155 | 155 | 155 | 155 | 155 | 155 | 155 | 155 | 155 | 155 | 155 | 155
RA1HyerNSD22 | R&D | Advanced | 100 | Hydropower | NSD2 | Hydropower - NSD 2 | 42 | 41 | 39 | 38 | 37 | 35 | 34 | 33 | 32 | 31 | 30 | 29 | 27 | 27 | 26 | 25 | 25 | 25 | 25 | 24 | 24 | 24 | 24 | 24 | 24 | 24 | 24 | 24 | 23
RM1HyerNSD22 | R&D | Moderate | 100 | Hydropower | NSD2 | Hydropower - NSD 2 | 50 | 50 | 50 | 50 | 50 | 50 | 50 | 50 | 50 | 50 | 50 | 50 | 50 | 50 | 50 | 50 | 50 | 50 | 50 | 50 | 50 | 50 | 50 | 50 | 50 | 50 | 50 | 50 | 50
RC1HyerNSD22 | R&D | Conservative | 100 | Hydropower | NSD2 | Hydropower - NSD 2 | 50 | 50 | 50 | 50 | 50 | 50 | 50 | 50 | 50 | 50 | 50 | 50 | 50 | 50 | 50 | 50 | 50 | 50 | 50 | 50 | 50 | 50 | 50 | 50 | 50 | 50 | 50 | 50 | 50
RA1HyerNSD33 | R&D | Advanced | 100 | Hydropower | NSD3 | Hydropower - NSD 3 | 121 | 118 | 113 | 110 | 106 | 103 | 98 | 96 | 93 | 89 | 86 | 84 | 80 | 78 | 76 | 72 | 72 | 72 | 71 | 71 | 71 | 70 | 70 | 70 | 69 | 69 | 69 | 68 | 68
RM1HyerNSD33 | R&D | Moderate | 100 | Hydropower | NSD3 | Hydropower - NSD 3 | 145 | 145 | 145 | 145 | 145 | 145 | 145 | 145 | 145 | 145 | 145 | 145 | 145 | 145 | 145 | 145 | 145 | 145 | 145 | 145 | 145 | 145 | 145 | 145 | 145 | 145 | 145 | 145 | 145
RC1HyerNSD33 | R&D | Conservative | 100 | Hydropower | NSD3 | Hydropower - NSD 3 | 145 | 145 | 145 | 145 | 145 | 145 | 145 | 145 | 145 | 145 | 145 | 145 | 145 | 145 | 145 | 145 | 145 | 145 | 145 | 145 | 145 | 145 | 145 | 145 | 145 | 145 | 145 | 145 | 145
RA1HyerNSD44 | R&D | Advanced | 100 | Hydropower | NSD4 | Hydropower - NSD 4 | 30 | 29 | 27 | 27 | 26 | 25 | 24 | 24 | 23 | 22 | 22 | 21 | 19 | 19 | 18 | 18 | 17 | 17 | 17 | 17 | 17 | 17 | 17 | 17 | 17 | 17 | 17 | 17 | 17
RM1HyerNSD44 | R&D | Moderate | 100 | Hydropower | NSD4 | Hydropower - NSD 4 | 35 | 35 | 35 | 35 | 35 | 35 | 35 | 35 | 35 | 35 | 35 | 35 | 35 | 35 | 35 | 35 | 35 | 35 | 35 | 35 | 35 | 35 | 35 | 35 | 35 | 35 | 35 | 35 | 35
RC1HyerNSD44 | R&D | Conservative | 100 | Hydropower | NSD4 | Hydropower - NSD 4 | 35 | 35 | 35 | 35 | 35 | 35 | 35 | 35 | 35 | 35 | 35 | 35 | 35 | 35 | 35 | 35 | 35 | 35 | 35 | 35 | 35 | 35 | 35 | 35 | 35 | 35 | 35 | 35 | 35
RA*Coge1Hr Be | R&D | Advanced | * | Commercial Battery Storage | 1Hr Battery Storage | Commercial Battery Storage 1Hr | 34.9295 | 40.451 | 27.8161 | 23.3542 | 22.5128 | 21.6713 | 20.8298 | 19.9884 | 19.1469 | 18.7869 | 18.4268 | 18.0668 | 17.7067 | 17.3466 | 16.9866 | 16.6265 | 16.2665 | 15.9064 | 15.5463 | 15.1863 | 14.8262 | 14.4662 | 14.1061 | 13.746 | 13.386 | 13.0259 | 12.6659 | 12.3058 | 11.9457
RM*Coge1Hr Be | R&D | Moderate | * | Commercial Battery Storage | 1Hr Battery Storage | Commercial Battery Storage 1Hr | 34.9295 | 40.451 | 31.4158 | 30.0889 | 29.0741 | 28.0912 | 27.1739 | 26.3419 | 25.5375 | 25.2183 | 24.8991 | 24.5799 | 24.2606 | 23.9414 | 23.6222 | 23.303 | 22.9838 | 22.6645 | 22.3453 | 22.0261 | 21.7069 | 21.3877 | 21.0684 | 20.7492 | 20.43 | 20.1108 | 19.7916 | 19.4724 | 19.1531
RC*Coge1Hr Be | R&D | Conservative | * | Commercial Battery Storage | 1Hr Battery Storage | Commercial Battery Storage 1Hr | 34.9295 | 40.451 | 37.8487 | 37.3118 | 35.916 | 34.5201 | 33.1243 | 31.7285 | 30.3326 | 30.246 | 30.1594 | 30.0728 | 29.9861 | 29.8995 | 29.8129 | 29.7263 | 29.6397 | 29.5531 | 29.4664 | 29.3798 | 29.2932 | 29.2066 | 29.12 | 29.0333 | 28.9467 | 28.8601 | 28.7735 | 28.6869 | 28.6003
RA*Coge2Hr Be | R&D | Advanced | * | Commercial Battery Storage | 2Hr Battery Storage | Commercial Battery Storage 2Hr | 41.8085 | 48.9193 | 34.1158 | 27.9536 | 26.9464 | 25.9392 | 24.9321 | 23.9249 | 22.9177 | 22.4868 | 22.0558 | 21.6248 | 21.1939 | 20.7629 | 20.3319 | 19.9009 | 19.47 | 19.039 | 18.608 | 18.1771 | 17.7461 | 17.3151 | 16.8842 | 16.4532 | 16.0222 | 15.5912 | 15.1603 | 14.7293 | 14.2983
RM*Coge2Hr Be | R&D | Moderate | * | Commercial Battery Storage | 2Hr Battery Storage | Commercial Battery Storage 2Hr | 41.8085 | 48.9193 | 37.3332 | 35.7243 | 34.4007 | 33.1362 | 31.9598 | 30.8937 | 29.8743 | 29.5009 | 29.1274 | 28.754 | 28.3806 | 28.0072 | 27.6337 | 27.2603 | 26.8869 | 26.5134 | 26.14 | 25.7666 | 25.3932 | 25.0197 | 24.6463 | 24.2729 | 23.8994 | 23.526 | 23.1526 | 22.7792 | 22.4057
RC*Coge2Hr Be | R&D | Conservative | * | Commercial Battery Storage | 2Hr Battery Storage | Commercial Battery Storage 2Hr | 41.8085 | 48.9193 | 45.3026 | 44.66 | 42.9893 | 41.3185 | 39.6478 | 37.9771 | 36.3063 | 36.2027 | 36.099 | 35.9953 | 35.8916 | 35.7879 | 35.6843 | 35.5806 | 35.4769 | 35.3732 | 35.2696 | 35.1659 | 35.0622 | 34.9585 | 34.8549 | 34.7512 | 34.6475 | 34.5438 | 34.4402 | 34.3365 | 34.2328
RA*Coge4Hr Be | R&D | Advanced | * | Commercial Battery Storage | 4Hr Battery Storage | Commercial Battery Storage 4Hr | 55.5665 | 65.8558 | 46.7153 | 37.1524 | 35.8138 | 34.4752 | 33.1365 | 31.7979 | 30.4593 | 29.8866 | 29.3138 | 28.741 | 28.1682 | 27.5954 | 27.0226 | 26.4498 | 25.877 | 25.3042 | 24.7314 | 24.1586 | 23.5859 | 23.0131 | 22.4403 | 21.8675 | 21.2947 | 20.7219 | 20.1491 | 19.5763 | 19.0035
RM*Coge4Hr Be | R&D | Moderate | * | Commercial Battery Storage | 4Hr Battery Storage | Commercial Battery Storage 4Hr | 55.5665 | 65.8558 | 49.168 | 46.995 | 45.0539 | 43.226 | 41.5316 | 39.9974 | 38.5479 | 38.066 | 37.5842 | 37.1023 | 36.6205 | 36.1386 | 35.6568 | 35.1749 | 34.6931 | 34.2112 | 33.7294 | 33.2476 | 32.7657 | 32.2839 | 31.802 | 31.3202 | 30.8383 | 30.3565 | 29.8746 | 29.3928 | 28.9109
RC*Coge4Hr Be | R&D | Conservative | * | Commercial Battery Storage | 4Hr Battery Storage | Commercial Battery Storage 4Hr | 55.5665 | 65.8558 | 60.2104 | 59.3564 | 57.1359 | 54.9153 | 52.6948 | 50.4743 | 48.2538 | 48.116 | 47.9782 | 47.8404 | 47.7026 | 47.5648 | 47.427 | 47.2892 | 47.1514 | 47.0136 | 46.8758 | 46.738 | 46.6002 | 46.4624 | 46.3246 | 46.1869 | 46.0491 | 45.9113 | 45.7735 | 45.6357 | 45.4979
RA*Coge6Hr Be | R&D | Advanced | * | Commercial Battery Storage | 6Hr Battery Storage | Commercial Battery Storage 6Hr | 69.3246 | 82.7924 | 59.3148 | 46.3511 | 44.6811 | 43.0111 | 41.341 | 39.671 | 38.001 | 37.2863 | 36.5717 | 35.8571 | 35.1425 | 34.4279 | 33.7133 | 32.9987 | 32.2841 | 31.5694 | 30.8548 | 30.1402 | 29.4256 | 28.711 | 27.9964 | 27.2818 | 26.5672 | 25.8526 | 25.1379 | 24.4233 | 23.7087
RM*Coge6Hr Be | R&D | Moderate | * | Commercial Battery Storage | 6Hr Battery Storage | Commercial Battery Storage 6Hr | 69.3246 | 82.7924 | 61.0028 | 58.2658 | 55.7071 | 53.3159 | 51.1035 | 49.1012 | 47.2215 | 46.6312 | 46.0409 | 45.4507 | 44.8604 | 44.2701 | 43.6799 | 43.0896 | 42.4993 | 41.909 | 41.3188 | 40.7285 | 40.1382 | 39.548 | 38.9577 | 38.3674 | 37.7772 | 37.1869 | 36.5966 | 36.0064 | 35.4161
RC*Coge6Hr Be | R&D | Conservative | * | Commercial Battery Storage | 6Hr Battery Storage | Commercial Battery Storage 6Hr | 69.3246 | 82.7924 | 75.1183 | 74.0528 | 71.2825 | 68.5121 | 65.7418 | 62.9715 | 60.2012 | 60.0293 | 59.8574 | 59.6855 | 59.5135 | 59.3416 | 59.1697 | 58.9978 | 58.8259 | 58.654 | 58.4821 | 58.3102 | 58.1383 | 57.9663 | 57.7944 | 57.6225 | 57.4506 | 57.2787 | 57.1068 | 56.9349 | 56.763
RA*Coge8Hr Be | R&D | Advanced | * | Commercial Battery Storage | 8Hr Battery Storage | Commercial Battery Storage 8Hr | 83.0826 | 99.729 | 71.9142 | 55.5499 | 53.5484 | 51.547 | 49.5455 | 47.544 | 45.5426 | 44.6861 | 43.8297 | 42.9733 | 42.1168 | 41.2604 | 40.404 | 39.5475 | 38.6911 | 37.8347 | 36.9782 | 36.1218 | 35.2654 | 34.4089 | 33.5525 | 32.6961 | 31.8396 | 30.9832 | 30.1268 | 29.2704 | 28.4139
RM*Coge8Hr Be | R&D | Moderate | * | Commercial Battery Storage | 8Hr Battery Storage | Commercial Battery Storage 8Hr | 83.0826 | 99.729 | 72.8377 | 69.5365 | 66.3604 | 63.4058 | 60.6753 | 58.2049 | 55.895 | 55.1964 | 54.4977 | 53.799 | 53.1003 | 52.4016 | 51.7029 | 51.0042 | 50.3055 | 49.6069 | 48.9082 | 48.2095 | 47.5108 | 46.8121 | 46.1134 | 45.4147 | 44.716 | 44.0173 | 43.3187 | 42.62 | 41.9213
RC*Coge8Hr Be | R&D | Conservative | * | Commercial Battery Storage | 8Hr Battery Storage | Commercial Battery Storage 8Hr | 83.0826 | 99.729 | 90.0261 | 88.7492 | 85.4291 | 82.109 | 78.7888 | 75.4687 | 72.1486 | 71.9426 | 71.7366 | 71.5305 | 71.3245 | 71.1185 | 70.9124 | 70.7064 | 70.5004 | 70.2944 | 70.0883 | 69.8823 | 69.6763 | 69.4703 | 69.2642 | 69.0582 | 68.8522 | 68.6461 | 68.4401 | 68.2341 | 68.0281
RA*RegeShorte | R&D | Advanced | * | Residential Battery Storage | ShortDurationResStorage | Residential Battery Storage - 5 kW - 12.5 kWh | 96.4671 | 69.3982 | 65.5026 | 62.1698 | 59.9298 | 57.6898 | 55.4498 | 53.2098 | 50.9699 | 50.0114 | 49.0529 | 48.0944 | 47.1359 | 46.1774 | 45.2189 | 44.2604 | 43.3019 | 42.3434 | 41.3849 | 40.4264 | 39.4679 | 38.5094 | 37.551 | 36.5925 | 35.634 | 34.6755 | 33.717 | 32.7585 | 31.8
RM*RegeShorte | R&D | Moderate | * | Residential Battery Storage | ShortDurationResStorage | Residential Battery Storage - 5 kW - 12.5 kWh | 96.4671 | 91.2899 | 86.5593 | 82.1805 | 79.6546 | 77.3939 | 75.4135 | 73.4767 | 71.7165 | 70.82 | 69.9235 | 69.0271 | 68.1306 | 67.2342 | 66.3377 | 65.4413 | 64.5448 | 63.6484 | 62.7519 | 61.8554 | 60.959 | 60.0625 | 59.1661 | 58.2696 | 57.3732 | 56.4767 | 55.5803 | 54.6838 | 53.7873
RC*RegeShorte | R&D | Conservative | * | Residential Battery Storage | ShortDurationResStorage | Residential Battery Storage - 5 kW - 12.5 kWh | 96.4671 | 100.04 | 100.7545 | 99.3254 | 95.6096 | 91.8939 | 88.1781 | 84.4623 | 80.7465 | 80.516 | 80.2854 | 80.0548 | 79.8242 | 79.5936 | 79.3631 | 79.1325 | 78.9019 | 78.6713 | 78.4407 | 78.2102 | 77.9796 | 77.749 | 77.5184 | 77.2879 | 77.0573 | 76.8267 | 76.5961 | 76.3655 | 76.135
RA*Rege5kW/2e | R&D | Advanced | * | Residential Battery Storage | 5kW/20kWh Battery Storage | Residential Battery Storage - 5 kW - 20 kWh | 119.7855 | 86.1735 | 81.3361 | 77.1977 | 74.4162 | 71.6348 | 68.8534 | 66.0719 | 63.2905 | 62.1003 | 60.9101 | 59.7199 | 58.5298 | 57.3396 | 56.1494 | 54.9592 | 53.769 | 52.5788 | 51.3887 | 50.1985 | 49.0083 | 47.8181 | 46.6279 | 45.4377 | 44.2476 | 43.0574 | 41.8672 | 40.677 | 39.4868
RM*Rege5kW/2e | R&D | Moderate | * | Residential Battery Storage | 5kW/20kWh Battery Storage | Residential Battery Storage - 5 kW - 20 kWh | 119.7855 | 112.6474 | 106.0455 | 99.865 | 96.4809 | 93.4621 | 90.8392 | 88.2965 | 85.9891 | 84.9142 | 83.8393 | 82.7645 | 81.6896 | 80.6147 | 79.5399 | 78.465 | 77.3901 | 76.3153 | 75.2404 | 74.1656 | 73.0907 | 72.0158 | 70.941 | 69.8661 | 68.7912 | 67.7164 | 66.6415 | 65.5667 | 64.4918
RC*Rege5kW/2e | R&D | Conservative | * | Residential Battery Storage | 5kW/20kWh Battery Storage | Residential Battery Storage - 5 kW - 20 kWh | 119.7855 | 124.222 | 125.1093 | 123.3347 | 118.7208 | 114.1068 | 109.4928 | 104.8789 | 100.2649 | 99.9786 | 99.6923 | 99.406 | 99.1197 | 98.8333 | 98.547 | 98.2607 | 97.9744 | 97.6881 | 97.4018 | 97.1154 | 96.8291 | 96.5428 | 96.2565 | 95.9702 | 95.6839 | 95.3975 | 95.1112 | 94.8249 | 94.5386
RA3UtryClass1 | R&D | Advanced | 30 | Utility-Scale PV-Plus-Battery | Class1 | PV+Storage - Class 1 | 56.649 | 54.6448 | 53.3766 | 52.113 | 50.8546 | 49.6011 | 48.3513 | 47.105 | 45.8629 | 44.6243 | 43.389 | 42.1563 | 40.9271 | 39.7012 | 39.6075 | 39.5142 | 39.421 | 39.328 | 39.2353 | 39.1427 | 39.0504 | 38.9583 | 38.8664 | 38.7746 | 38.6831 | 38.5917 | 38.5006 | 38.4096 | 38.3188
RM3UtryClass1 | R&D | Moderate | 30 | Utility-Scale PV-Plus-Battery | Class1 | PV+Storage - Class 1 | 64.6936 | 62.6122 | 61.4677 | 60.3253 | 59.185 | 58.0466 | 56.9101 | 55.7755 | 54.6425 | 53.5113 | 52.3816 | 51.2536 | 50.127 | 49.0019 | 48.8495 | 48.6975 | 48.5457 | 48.3941 | 48.2429 | 48.0919 | 47.9411 | 47.7906 | 47.6404 | 47.4904 | 47.3407 | 47.1912 | 47.0419 | 46.8928 | 46.744
RC3UtryClass1 | R&D | Conservative | 30 | Utility-Scale PV-Plus-Battery | Class1 | PV+Storage - Class 1 | 74.7008 | 72.8596 | 72.2069 | 71.5549 | 70.9036 | 70.253 | 69.603 | 68.9536 | 68.3049 | 67.6568 | 67.0092 | 66.3623 | 65.7159 | 65.0701 | 64.8728 | 64.6757 | 64.4788 | 64.2821 | 64.0855 | 63.8892 | 63.693 | 63.497 | 63.3012 | 63.1056 | 62.9101 | 62.7148 | 62.5196 | 62.3247 | 62.1299
RA3UtryClass2 | R&D | Advanced | 30 | Utility-Scale PV-Plus-Battery | Class2 | PV+Storage - Class 2 | 56.649 | 54.6448 | 53.3766 | 52.113 | 50.8546 | 49.6011 | 48.3513 | 47.105 | 45.8629 | 44.6243 | 43.389 | 42.1563 | 40.9271 | 39.7012 | 39.6075 | 39.5142 | 39.421 | 39.328 | 39.2353 | 39.1427 | 39.0504 | 38.9583 | 38.8664 | 38.7746 | 38.6831 | 38.5917 | 38.5006 | 38.4096 | 38.3188
RM3UtryClass2 | R&D | Moderate | 30 | Utility-Scale PV-Plus-Battery | Class2 | PV+Storage - Class 2 | 64.6936 | 62.6122 | 61.4677 | 60.3253 | 59.185 | 58.0466 | 56.9101 | 55.7755 | 54.6425 | 53.5113 | 52.3816 | 51.2536 | 50.127 | 49.0019 | 48.8495 | 48.6975 | 48.5457 | 48.3941 | 48.2429 | 48.0919 | 47.9411 | 47.7906 | 47.6404 | 47.4904 | 47.3407 | 47.1912 | 47.0419 | 46.8928 | 46.744
RC3UtryClass2 | R&D | Conservative | 30 | Utility-Scale PV-Plus-Battery | Class2 | PV+Storage - Class 2 | 74.7008 | 72.8596 | 72.2069 | 71.5549 | 70.9036 | 70.253 | 69.603 | 68.9536 | 68.3049 | 67.6568 | 67.0092 | 66.3623 | 65.7159 | 65.0701 | 64.8728 | 64.6757 | 64.4788 | 64.2821 | 64.0855 | 63.8892 | 63.693 | 63.497 | 63.3012 | 63.1056 | 62.9101 | 62.7148 | 62.5196 | 62.3247 | 62.1299
RA3UtryClass3 | R&D | Advanced | 30 | Utility-Scale PV-Plus-Battery | Class3 | PV+Storage - Class 3 | 56.649 | 54.6448 | 53.3766 | 52.113 | 50.8546 | 49.6011 | 48.3513 | 47.105 | 45.8629 | 44.6243 | 43.389 | 42.1563 | 40.9271 | 39.7012 | 39.6075 | 39.5142 | 39.421 | 39.328 | 39.2353 | 39.1427 | 39.0504 | 38.9583 | 38.8664 | 38.7746 | 38.6831 | 38.5917 | 38.5006 | 38.4096 | 38.3188
RM3UtryClass3 | R&D | Moderate | 30 | Utility-Scale PV-Plus-Battery | Class3 | PV+Storage - Class 3 | 64.6936 | 62.6122 | 61.4677 | 60.3253 | 59.185 | 58.0466 | 56.9101 | 55.7755 | 54.6425 | 53.5113 | 52.3816 | 51.2536 | 50.127 | 49.0019 | 48.8495 | 48.6975 | 48.5457 | 48.3941 | 48.2429 | 48.0919 | 47.9411 | 47.7906 | 47.6404 | 47.4904 | 47.3407 | 47.1912 | 47.0419 | 46.8928 | 46.744
RC3UtryClass3 | R&D | Conservative | 30 | Utility-Scale PV-Plus-Battery | Class3 | PV+Storage - Class 3 | 74.7008 | 72.8596 | 72.2069 | 71.5549 | 70.9036 | 70.253 | 69.603 | 68.9536 | 68.3049 | 67.6568 | 67.0092 | 66.3623 | 65.7159 | 65.0701 | 64.8728 | 64.6757 | 64.4788 | 64.2821 | 64.0855 | 63.8892 | 63.693 | 63.497 | 63.3012 | 63.1056 | 62.9101 | 62.7148 | 62.5196 | 62.3247 | 62.1299
RA3UtryClass4 | R&D | Advanced | 30 | Utility-Scale PV-Plus-Battery | Class4 | PV+Storage - Class 4 | 56.649 | 54.6448 | 53.3766 | 52.113 | 50.8546 | 49.6011 | 48.3513 | 47.105 | 45.8629 | 44.6243 | 43.389 | 42.1563 | 40.9271 | 39.7012 | 39.6075 | 39.5142 | 39.421 | 39.328 | 39.2353 | 39.1427 | 39.0504 | 38.9583 | 38.8664 | 38.7746 | 38.6831 | 38.5917 | 38.5006 | 38.4096 | 38.3188
RM3UtryClass4 | R&D | Moderate | 30 | Utility-Scale PV-Plus-Battery | Class4 | PV+Storage - Class 4 | 64.6936 | 62.6122 | 61.4677 | 60.3253 | 59.185 | 58.0466 | 56.9101 | 55.7755 | 54.6425 | 53.5113 | 52.3816 | 51.2536 | 50.127 | 49.0019 | 48.8495 | 48.6975 | 48.5457 | 48.3941 | 48.2429 | 48.0919 | 47.9411 | 47.7906 | 47.6404 | 47.4904 | 47.3407 | 47.1912 | 47.0419 | 46.8928 | 46.744
RC3UtryClass4 | R&D | Conservative | 30 | Utility-Scale PV-Plus-Battery | Class4 | PV+Storage - Class 4 | 74.7008 | 72.8596 | 72.2069 | 71.5549 | 70.9036 | 70.253 | 69.603 | 68.9536 | 68.3049 | 67.6568 | 67.0092 | 66.3623 | 65.7159 | 65.0701 | 64.8728 | 64.6757 | 64.4788 | 64.2821 | 64.0855 | 63.8892 | 63.693 | 63.497 | 63.3012 | 63.1056 | 62.9101 | 62.7148 | 62.5196 | 62.3247 | 62.1299
RA3UtryClass5 | R&D | Advanced | 30 | Utility-Scale PV-Plus-Battery | Class5 | PV+Storage - Class 5 | 56.649 | 54.6448 | 53.3766 | 52.113 | 50.8546 | 49.6011 | 48.3513 | 47.105 | 45.8629 | 44.6243 | 43.389 | 42.1563 | 40.9271 | 39.7012 | 39.6075 | 39.5142 | 39.421 | 39.328 | 39.2353 | 39.1427 | 39.0504 | 38.9583 | 38.8664 | 38.7746 | 38.6831 | 38.5917 | 38.5006 | 38.4096 | 38.3188
RM3UtryClass5 | R&D | Moderate | 30 | Utility-Scale PV-Plus-Battery | Class5 | PV+Storage - Class 5 | 64.6936 | 62.6122 | 61.4677 | 60.3253 | 59.185 | 58.0466 | 56.9101 | 55.7755 | 54.6425 | 53.5113 | 52.3816 | 51.2536 | 50.127 | 49.0019 | 48.8495 | 48.6975 | 48.5457 | 48.3941 | 48.2429 | 48.0919 | 47.9411 | 47.7906 | 47.6404 | 47.4904 | 47.3407 | 47.1912 | 47.0419 | 46.8928 | 46.744
RC3UtryClass5 | R&D | Conservative | 30 | Utility-Scale PV-Plus-Battery | Class5 | PV+Storage - Class 5 | 74.7008 | 72.8596 | 72.2069 | 71.5549 | 70.9036 | 70.253 | 69.603 | 68.9536 | 68.3049 | 67.6568 | 67.0092 | 66.3623 | 65.7159 | 65.0701 | 64.8728 | 64.6757 | 64.4788 | 64.2821 | 64.0855 | 63.8892 | 63.693 | 63.497 | 63.3012 | 63.1056 | 62.9101 | 62.7148 | 62.5196 | 62.3247 | 62.1299
RA3UtryClass6 | R&D | Advanced | 30 | Utility-Scale PV-Plus-Battery | Class6 | PV+Storage - Class 6 | 56.649 | 54.6448 | 53.3766 | 52.113 | 50.8546 | 49.6011 | 48.3513 | 47.105 | 45.8629 | 44.6243 | 43.389 | 42.1563 | 40.9271 | 39.7012 | 39.6075 | 39.5142 | 39.421 | 39.328 | 39.2353 | 39.1427 | 39.0504 | 38.9583 | 38.8664 | 38.7746 | 38.6831 | 38.5917 | 38.5006 | 38.4096 | 38.3188
RM3UtryClass6 | R&D | Moderate | 30 | Utility-Scale PV-Plus-Battery | Class6 | PV+Storage - Class 6 | 64.6936 | 62.6122 | 61.4677 | 60.3253 | 59.185 | 58.0466 | 56.9101 | 55.7755 | 54.6425 | 53.5113 | 52.3816 | 51.2536 | 50.127 | 49.0019 | 48.8495 | 48.6975 | 48.5457 | 48.3941 | 48.2429 | 48.0919 | 47.9411 | 47.7906 | 47.6404 | 47.4904 | 47.3407 | 47.1912 | 47.0419 | 46.8928 | 46.744
RC3UtryClass6 | R&D | Conservative | 30 | Utility-Scale PV-Plus-Battery | Class6 | PV+Storage - Class 6 | 74.7008 | 72.8596 | 72.2069 | 71.5549 | 70.9036 | 70.253 | 69.603 | 68.9536 | 68.3049 | 67.6568 | 67.0092 | 66.3623 | 65.7159 | 65.0701 | 64.8728 | 64.6757 | 64.4788 | 64.2821 | 64.0855 | 63.8892 | 63.693 | 63.497 | 63.3012 | 63.1056 | 62.9101 | 62.7148 | 62.5196 | 62.3247 | 62.1299
RA3UtryClass7 | R&D | Advanced | 30 | Utility-Scale PV-Plus-Battery | Class7 | PV+Storage - Class 7 | 56.649 | 54.6448 | 53.3766 | 52.113 | 50.8546 | 49.6011 | 48.3513 | 47.105 | 45.8629 | 44.6243 | 43.389 | 42.1563 | 40.9271 | 39.7012 | 39.6075 | 39.5142 | 39.421 | 39.328 | 39.2353 | 39.1427 | 39.0504 | 38.9583 | 38.8664 | 38.7746 | 38.6831 | 38.5917 | 38.5006 | 38.4096 | 38.3188
RM3UtryClass7 | R&D | Moderate | 30 | Utility-Scale PV-Plus-Battery | Class7 | PV+Storage - Class 7 | 64.6936 | 62.6122 | 61.4677 | 60.3253 | 59.185 | 58.0466 | 56.9101 | 55.7755 | 54.6425 | 53.5113 | 52.3816 | 51.2536 | 50.127 | 49.0019 | 48.8495 | 48.6975 | 48.5457 | 48.3941 | 48.2429 | 48.0919 | 47.9411 | 47.7906 | 47.6404 | 47.4904 | 47.3407 | 47.1912 | 47.0419 | 46.8928 | 46.744
RC3UtryClass7 | R&D | Conservative | 30 | Utility-Scale PV-Plus-Battery | Class7 | PV+Storage - Class 7 | 74.7008 | 72.8596 | 72.2069 | 71.5549 | 70.9036 | 70.253 | 69.603 | 68.9536 | 68.3049 | 67.6568 | 67.0092 | 66.3623 | 65.7159 | 65.0701 | 64.8728 | 64.6757 | 64.4788 | 64.2821 | 64.0855 | 63.8892 | 63.693 | 63.497 | 63.3012 | 63.1056 | 62.9101 | 62.7148 | 62.5196 | 62.3247 | 62.1299
RA3UtryClass8 | R&D | Advanced | 30 | Utility-Scale PV-Plus-Battery | Class8 | PV+Storage - Class 8 | 56.649 | 54.6448 | 53.3766 | 52.113 | 50.8546 | 49.6011 | 48.3513 | 47.105 | 45.8629 | 44.6243 | 43.389 | 42.1563 | 40.9271 | 39.7012 | 39.6075 | 39.5142 | 39.421 | 39.328 | 39.2353 | 39.1427 | 39.0504 | 38.9583 | 38.8664 | 38.7746 | 38.6831 | 38.5917 | 38.5006 | 38.4096 | 38.3188
RM3UtryClass8 | R&D | Moderate | 30 | Utility-Scale PV-Plus-Battery | Class8 | PV+Storage - Class 8 | 64.6936 | 62.6122 | 61.4677 | 60.3253 | 59.185 | 58.0466 | 56.9101 | 55.7755 | 54.6425 | 53.5113 | 52.3816 | 51.2536 | 50.127 | 49.0019 | 48.8495 | 48.6975 | 48.5457 | 48.3941 | 48.2429 | 48.0919 | 47.9411 | 47.7906 | 47.6404 | 47.4904 | 47.3407 | 47.1912 | 47.0419 | 46.8928 | 46.744
RC3UtryClass8 | R&D | Conservative | 30 | Utility-Scale PV-Plus-Battery | Class8 | PV+Storage - Class 8 | 74.7008 | 72.8596 | 72.2069 | 71.5549 | 70.9036 | 70.253 | 69.603 | 68.9536 | 68.3049 | 67.6568 | 67.0092 | 66.3623 | 65.7159 | 65.0701 | 64.8728 | 64.6757 | 64.4788 | 64.2821 | 64.0855 | 63.8892 | 63.693 | 63.497 | 63.3012 | 63.1056 | 62.9101 | 62.7148 | 62.5196 | 62.3247 | 62.1299
RA3UtryClass9 | R&D | Advanced | 30 | Utility-Scale PV-Plus-Battery | Class9 | PV+Storage - Class 9 | 56.649 | 54.6448 | 53.3766 | 52.113 | 50.8546 | 49.6011 | 48.3513 | 47.105 | 45.8629 | 44.6243 | 43.389 | 42.1563 | 40.9271 | 39.7012 | 39.6075 | 39.5142 | 39.421 | 39.328 | 39.2353 | 39.1427 | 39.0504 | 38.9583 | 38.8664 | 38.7746 | 38.6831 | 38.5917 | 38.5006 | 38.4096 | 38.3188
RM3UtryClass9 | R&D | Moderate | 30 | Utility-Scale PV-Plus-Battery | Class9 | PV+Storage - Class 9 | 64.6936 | 62.6122 | 61.4677 | 60.3253 | 59.185 | 58.0466 | 56.9101 | 55.7755 | 54.6425 | 53.5113 | 52.3816 | 51.2536 | 50.127 | 49.0019 | 48.8495 | 48.6975 | 48.5457 | 48.3941 | 48.2429 | 48.0919 | 47.9411 | 47.7906 | 47.6404 | 47.4904 | 47.3407 | 47.1912 | 47.0419 | 46.8928 | 46.744
RC3UtryClass9 | R&D | Conservative | 30 | Utility-Scale PV-Plus-Battery | Class9 | PV+Storage - Class 9 | 74.7008 | 72.8596 | 72.2069 | 71.5549 | 70.9036 | 70.253 | 69.603 | 68.9536 | 68.3049 | 67.6568 | 67.0092 | 66.3623 | 65.7159 | 65.0701 | 64.8728 | 64.6757 | 64.4788 | 64.2821 | 64.0855 | 63.8892 | 63.693 | 63.497 | 63.3012 | 63.1056 | 62.9101 | 62.7148 | 62.5196 | 62.3247 | 62.1299
RA3UtryClass0 | R&D | Advanced | 30 | Utility-Scale PV-Plus-Battery | Class10 | PV+Storage - Class 10 | 56.649 | 54.6448 | 53.3766 | 52.113 | 50.8546 | 49.6011 | 48.3513 | 47.105 | 45.8629 | 44.6243 | 43.389 | 42.1563 | 40.9271 | 39.7012 | 39.6075 | 39.5142 | 39.421 | 39.328 | 39.2353 | 39.1427 | 39.0504 | 38.9583 | 38.8664 | 38.7746 | 38.6831 | 38.5917 | 38.5006 | 38.4096 | 38.3188
RM3UtryClass0 | R&D | Moderate | 30 | Utility-Scale PV-Plus-Battery | Class10 | PV+Storage - Class 10 | 64.6936 | 62.6122 | 61.4677 | 60.3253 | 59.185 | 58.0466 | 56.9101 | 55.7755 | 54.6425 | 53.5113 | 52.3816 | 51.2536 | 50.127 | 49.0019 | 48.8495 | 48.6975 | 48.5457 | 48.3941 | 48.2429 | 48.0919 | 47.9411 | 47.7906 | 47.6404 | 47.4904 | 47.3407 | 47.1912 | 47.0419 | 46.8928 | 46.744
RC3UtryClass0 | R&D | Conservative | 30 | Utility-Scale PV-Plus-Battery | Class10 | PV+Storage - Class 10 | 74.7008 | 72.8596 | 72.2069 | 71.5549 | 70.9036 | 70.253 | 69.603 | 68.9536 | 68.3049 | 67.6568 | 67.0092 | 66.3623 | 65.7159 | 65.0701 | 64.8728 | 64.6757 | 64.4788 | 64.2821 | 64.0855 | 63.8892 | 63.693 | 63.497 | 63.3012 | 63.1056 | 62.9101 | 62.7148 | 62.5196 | 62.3247 | 62.1299
RA*PuerNatlC1 | R&D | Advanced | * | Pumped Storage Hydropower | NatlClass1 | Pumped Storage Hydropower - National Class 1 | 20.15 | 20.15 | 20.15 | 20.15 | 20.15 | 20.15 | 20.15 | 20.15 | 20.15 | 20.15 | 20.15 | 20.15 | 20.15 | 20.15 | 20.15 | 20.15 | 20.15 | 20.15 | 20.15 | 20.15 | 20.15 | 20.15 | 20.15 | 20.15 | 20.15 | 20.15 | 20.15 | 20.15 | 20.15
RM*PuerNatlC1 | R&D | Moderate | * | Pumped Storage Hydropower | NatlClass1 | Pumped Storage Hydropower - National Class 1 | 20.15 | 20.15 | 20.15 | 20.15 | 20.15 | 20.15 | 20.15 | 20.15 | 20.15 | 20.15 | 20.15 | 20.15 | 20.15 | 20.15 | 20.15 | 20.15 | 20.15 | 20.15 | 20.15 | 20.15 | 20.15 | 20.15 | 20.15 | 20.15 | 20.15 | 20.15 | 20.15 | 20.15 | 20.15
RC*PuerNatlC1 | R&D | Conservative | * | Pumped Storage Hydropower | NatlClass1 | Pumped Storage Hydropower - National Class 1 | 20.15 | 20.15 | 20.15 | 20.15 | 20.15 | 20.15 | 20.15 | 20.15 | 20.15 | 20.15 | 20.15 | 20.15 | 20.15 | 20.15 | 20.15 | 20.15 | 20.15 | 20.15 | 20.15 | 20.15 | 20.15 | 20.15 | 20.15 | 20.15 | 20.15 | 20.15 | 20.15 | 20.15 | 20.15
RA*PuerNatlC2 | R&D | Advanced | * | Pumped Storage Hydropower | NatlClass2 | Pumped Storage Hydropower - National Class 2 | 20.15 | 20.15 | 20.15 | 20.15 | 20.15 | 20.15 | 20.15 | 20.15 | 20.15 | 20.15 | 20.15 | 20.15 | 20.15 | 20.15 | 20.15 | 20.15 | 20.15 | 20.15 | 20.15 | 20.15 | 20.15 | 20.15 | 20.15 | 20.15 | 20.15 | 20.15 | 20.15 | 20.15 | 20.15
RM*PuerNatlC2 | R&D | Moderate | * | Pumped Storage Hydropower | NatlClass2 | Pumped Storage Hydropower - National Class 2 | 20.15 | 20.15 | 20.15 | 20.15 | 20.15 | 20.15 | 20.15 | 20.15 | 20.15 | 20.15 | 20.15 | 20.15 | 20.15 | 20.15 | 20.15 | 20.15 | 20.15 | 20.15 | 20.15 | 20.15 | 20.15 | 20.15 | 20.15 | 20.15 | 20.15 | 20.15 | 20.15 | 20.15 | 20.15
RC*PuerNatlC2 | R&D | Conservative | * | Pumped Storage Hydropower | NatlClass2 | Pumped Storage Hydropower - National Class 2 | 20.15 | 20.15 | 20.15 | 20.15 | 20.15 | 20.15 | 20.15 | 20.15 | 20.15 | 20.15 | 20.15 | 20.15 | 20.15 | 20.15 | 20.15 | 20.15 | 20.15 | 20.15 | 20.15 | 20.15 | 20.15 | 20.15 | 20.15 | 20.15 | 20.15 | 20.15 | 20.15 | 20.15 | 20.15
RA*PuerNatlC3 | R&D | Advanced | * | Pumped Storage Hydropower | NatlClass3 | Pumped Storage Hydropower - National Class 3 | 20.15 | 20.15 | 20.15 | 20.15 | 20.15 | 20.15 | 20.15 | 20.15 | 20.15 | 20.15 | 20.15 | 20.15 | 20.15 | 20.15 | 20.15 | 20.15 | 20.15 | 20.15 | 20.15 | 20.15 | 20.15 | 20.15 | 20.15 | 20.15 | 20.15 | 20.15 | 20.15 | 20.15 | 20.15
RM*PuerNatlC3 | R&D | Moderate | * | Pumped Storage Hydropower | NatlClass3 | Pumped Storage Hydropower - National Class 3 | 20.15 | 20.15 | 20.15 | 20.15 | 20.15 | 20.15 | 20.15 | 20.15 | 20.15 | 20.15 | 20.15 | 20.15 | 20.15 | 20.15 | 20.15 | 20.15 | 20.15 | 20.15 | 20.15 | 20.15 | 20.15 | 20.15 | 20.15 | 20.15 | 20.15 | 20.15 | 20.15 | 20.15 | 20.15
RC*PuerNatlC3 | R&D | Conservative | * | Pumped Storage Hydropower | NatlClass3 | Pumped Storage Hydropower - National Class 3 | 20.15 | 20.15 | 20.15 | 20.15 | 20.15 | 20.15 | 20.15 | 20.15 | 20.15 | 20.15 | 20.15 | 20.15 | 20.15 | 20.15 | 20.15 | 20.15 | 20.15 | 20.15 | 20.15 | 20.15 | 20.15 | 20.15 | 20.15 | 20.15 | 20.15 | 20.15 | 20.15 | 20.15 | 20.15
RA*PuerNatlC4 | R&D | Advanced | * | Pumped Storage Hydropower | NatlClass4 | Pumped Storage Hydropower - National Class 4 | 20.15 | 20.15 | 20.15 | 20.15 | 20.15 | 20.15 | 20.15 | 20.15 | 20.15 | 20.15 | 20.15 | 20.15 | 20.15 | 20.15 | 20.15 | 20.15 | 20.15 | 20.15 | 20.15 | 20.15 | 20.15 | 20.15 | 20.15 | 20.15 | 20.15 | 20.15 | 20.15 | 20.15 | 20.15
RM*PuerNatlC4 | R&D | Moderate | * | Pumped Storage Hydropower | NatlClass4 | Pumped Storage Hydropower - National Class 4 | 20.15 | 20.15 | 20.15 | 20.15 | 20.15 | 20.15 | 20.15 | 20.15 | 20.15 | 20.15 | 20.15 | 20.15 | 20.15 | 20.15 | 20.15 | 20.15 | 20.15 | 20.15 | 20.15 | 20.15 | 20.15 | 20.15 | 20.15 | 20.15 | 20.15 | 20.15 | 20.15 | 20.15 | 20.15
RC*PuerNatlC4 | R&D | Conservative | * | Pumped Storage Hydropower | NatlClass4 | Pumped Storage Hydropower - National Class 4 | 20.15 | 20.15 | 20.15 | 20.15 | 20.15 | 20.15 | 20.15 | 20.15 | 20.15 | 20.15 | 20.15 | 20.15 | 20.15 | 20.15 | 20.15 | 20.15 | 20.15 | 20.15 | 20.15 | 20.15 | 20.15 | 20.15 | 20.15 | 20.15 | 20.15 | 20.15 | 20.15 | 20.15 | 20.15
RA*PuerNatlC5 | R&D | Advanced | * | Pumped Storage Hydropower | NatlClass5 | Pumped Storage Hydropower - National Class 5 | 20.15 | 20.15 | 20.15 | 20.15 | 20.15 | 20.15 | 20.15 | 20.15 | 20.15 | 20.15 | 20.15 | 20.15 | 20.15 | 20.15 | 20.15 | 20.15 | 20.15 | 20.15 | 20.15 | 20.15 | 20.15 | 20.15 | 20.15 | 20.15 | 20.15 | 20.15 | 20.15 | 20.15 | 20.15
RM*PuerNatlC5 | R&D | Moderate | * | Pumped Storage Hydropower | NatlClass5 | Pumped Storage Hydropower - National Class 5 | 20.15 | 20.15 | 20.15 | 20.15 | 20.15 | 20.15 | 20.15 | 20.15 | 20.15 | 20.15 | 20.15 | 20.15 | 20.15 | 20.15 | 20.15 | 20.15 | 20.15 | 20.15 | 20.15 | 20.15 | 20.15 | 20.15 | 20.15 | 20.15 | 20.15 | 20.15 | 20.15 | 20.15 | 20.15
RC*PuerNatlC5 | R&D | Conservative | * | Pumped Storage Hydropower | NatlClass5 | Pumped Storage Hydropower - National Class 5 | 20.15 | 20.15 | 20.15 | 20.15 | 20.15 | 20.15 | 20.15 | 20.15 | 20.15 | 20.15 | 20.15 | 20.15 | 20.15 | 20.15 | 20.15 | 20.15 | 20.15 | 20.15 | 20.15 | 20.15 | 20.15 | 20.15 | 20.15 | 20.15 | 20.15 | 20.15 | 20.15 | 20.15 | 20.15
RA*PuerNatlC6 | R&D | Advanced | * | Pumped Storage Hydropower | NatlClass6 | Pumped Storage Hydropower - National Class 6 | 20.15 | 20.15 | 20.15 | 20.15 | 20.15 | 20.15 | 20.15 | 20.15 | 20.15 | 20.15 | 20.15 | 20.15 | 20.15 | 20.15 | 20.15 | 20.15 | 20.15 | 20.15 | 20.15 | 20.15 | 20.15 | 20.15 | 20.15 | 20.15 | 20.15 | 20.15 | 20.15 | 20.15 | 20.15
RM*PuerNatlC6 | R&D | Moderate | * | Pumped Storage Hydropower | NatlClass6 | Pumped Storage Hydropower - National Class 6 | 20.15 | 20.15 | 20.15 | 20.15 | 20.15 | 20.15 | 20.15 | 20.15 | 20.15 | 20.15 | 20.15 | 20.15 | 20.15 | 20.15 | 20.15 | 20.15 | 20.15 | 20.15 | 20.15 | 20.15 | 20.15 | 20.15 | 20.15 | 20.15 | 20.15 | 20.15 | 20.15 | 20.15 | 20.15
RC*PuerNatlC6 | R&D | Conservative | * | Pumped Storage Hydropower | NatlClass6 | Pumped Storage Hydropower - National Class 6 | 20.15 | 20.15 | 20.15 | 20.15 | 20.15 | 20.15 | 20.15 | 20.15 | 20.15 | 20.15 | 20.15 | 20.15 | 20.15 | 20.15 | 20.15 | 20.15 | 20.15 | 20.15 | 20.15 | 20.15 | 20.15 | 20.15 | 20.15 | 20.15 | 20.15 | 20.15 | 20.15 | 20.15 | 20.15
RA*PuerNatlC7 | R&D | Advanced | * | Pumped Storage Hydropower | NatlClass7 | Pumped Storage Hydropower - National Class 7 | 20.15 | 20.15 | 20.15 | 20.15 | 20.15 | 20.15 | 20.15 | 20.15 | 20.15 | 20.15 | 20.15 | 20.15 | 20.15 | 20.15 | 20.15 | 20.15 | 20.15 | 20.15 | 20.15 | 20.15 | 20.15 | 20.15 | 20.15 | 20.15 | 20.15 | 20.15 | 20.15 | 20.15 | 20.15
RM*PuerNatlC7 | R&D | Moderate | * | Pumped Storage Hydropower | NatlClass7 | Pumped Storage Hydropower - National Class 7 | 20.15 | 20.15 | 20.15 | 20.15 | 20.15 | 20.15 | 20.15 | 20.15 | 20.15 | 20.15 | 20.15 | 20.15 | 20.15 | 20.15 | 20.15 | 20.15 | 20.15 | 20.15 | 20.15 | 20.15 | 20.15 | 20.15 | 20.15 | 20.15 | 20.15 | 20.15 | 20.15 | 20.15 | 20.15
RC*PuerNatlC7 | R&D | Conservative | * | Pumped Storage Hydropower | NatlClass7 | Pumped Storage Hydropower - National Class 7 | 20.15 | 20.15 | 20.15 | 20.15 | 20.15 | 20.15 | 20.15 | 20.15 | 20.15 | 20.15 | 20.15 | 20.15 | 20.15 | 20.15 | 20.15 | 20.15 | 20.15 | 20.15 | 20.15 | 20.15 | 20.15 | 20.15 | 20.15 | 20.15 | 20.15 | 20.15 | 20.15 | 20.15 | 20.15
RA*PuerNatlC8 | R&D | Advanced | * | Pumped Storage Hydropower | NatlClass8 | Pumped Storage Hydropower - National Class 8 | 20.15 | 20.15 | 20.15 | 20.15 | 20.15 | 20.15 | 20.15 | 20.15 | 20.15 | 20.15 | 20.15 | 20.15 | 20.15 | 20.15 | 20.15 | 20.15 | 20.15 | 20.15 | 20.15 | 20.15 | 20.15 | 20.15 | 20.15 | 20.15 | 20.15 | 20.15 | 20.15 | 20.15 | 20.15
RM*PuerNatlC8 | R&D | Moderate | * | Pumped Storage Hydropower | NatlClass8 | Pumped Storage Hydropower - National Class 8 | 20.15 | 20.15 | 20.15 | 20.15 | 20.15 | 20.15 | 20.15 | 20.15 | 20.15 | 20.15 | 20.15 | 20.15 | 20.15 | 20.15 | 20.15 | 20.15 | 20.15 | 20.15 | 20.15 | 20.15 | 20.15 | 20.15 | 20.15 | 20.15 | 20.15 | 20.15 | 20.15 | 20.15 | 20.15
RC*PuerNatlC8 | R&D | Conservative | * | Pumped Storage Hydropower | NatlClass8 | Pumped Storage Hydropower - National Class 8 | 20.15 | 20.15 | 20.15 | 20.15 | 20.15 | 20.15 | 20.15 | 20.15 | 20.15 | 20.15 | 20.15 | 20.15 | 20.15 | 20.15 | 20.15 | 20.15 | 20.15 | 20.15 | 20.15 | 20.15 | 20.15 | 20.15 | 20.15 | 20.15 | 20.15 | 20.15 | 20.15 | 20.15 | 20.15
RA*PuerNatlC9 | R&D | Advanced | * | Pumped Storage Hydropower | NatlClass9 | Pumped Storage Hydropower - National Class 9 | 20.15 | 20.15 | 20.15 | 20.15 | 20.15 | 20.15 | 20.15 | 20.15 | 20.15 | 20.15 | 20.15 | 20.15 | 20.15 | 20.15 | 20.15 | 20.15 | 20.15 | 20.15 | 20.15 | 20.15 | 20.15 | 20.15 | 20.15 | 20.15 | 20.15 | 20.15 | 20.15 | 20.15 | 20.15
RM*PuerNatlC9 | R&D | Moderate | * | Pumped Storage Hydropower | NatlClass9 | Pumped Storage Hydropower - National Class 9 | 20.15 | 20.15 | 20.15 | 20.15 | 20.15 | 20.15 | 20.15 | 20.15 | 20.15 | 20.15 | 20.15 | 20.15 | 20.15 | 20.15 | 20.15 | 20.15 | 20.15 | 20.15 | 20.15 | 20.15 | 20.15 | 20.15 | 20.15 | 20.15 | 20.15 | 20.15 | 20.15 | 20.15 | 20.15
RC*PuerNatlC9 | R&D | Conservative | * | Pumped Storage Hydropower | NatlClass9 | Pumped Storage Hydropower - National Class 9 | 20.15 | 20.15 | 20.15 | 20.15 | 20.15 | 20.15 | 20.15 | 20.15 | 20.15 | 20.15 | 20.15 | 20.15 | 20.15 | 20.15 | 20.15 | 20.15 | 20.15 | 20.15 | 20.15 | 20.15 | 20.15 | 20.15 | 20.15 | 20.15 | 20.15 | 20.15 | 20.15 | 20.15 | 20.15
RA*PuerNatlC0 | R&D | Advanced | * | Pumped Storage Hydropower | NatlClass10 | Pumped Storage Hydropower - National Class 10 | 20.15 | 20.15 | 20.15 | 20.15 | 20.15 | 20.15 | 20.15 | 20.15 | 20.15 | 20.15 | 20.15 | 20.15 | 20.15 | 20.15 | 20.15 | 20.15 | 20.15 | 20.15 | 20.15 | 20.15 | 20.15 | 20.15 | 20.15 | 20.15 | 20.15 | 20.15 | 20.15 | 20.15 | 20.15
RM*PuerNatlC0 | R&D | Moderate | * | Pumped Storage Hydropower | NatlClass10 | Pumped Storage Hydropower - National Class 10 | 20.15 | 20.15 | 20.15 | 20.15 | 20.15 | 20.15 | 20.15 | 20.15 | 20.15 | 20.15 | 20.15 | 20.15 | 20.15 | 20.15 | 20.15 | 20.15 | 20.15 | 20.15 | 20.15 | 20.15 | 20.15 | 20.15 | 20.15 | 20.15 | 20.15 | 20.15 | 20.15 | 20.15 | 20.15
RC*PuerNatlC0 | R&D | Conservative | * | Pumped Storage Hydropower | NatlClass10 | Pumped Storage Hydropower - National Class 10 | 20.15 | 20.15 | 20.15 | 20.15 | 20.15 | 20.15 | 20.15 | 20.15 | 20.15 | 20.15 | 20.15 | 20.15 | 20.15 | 20.15 | 20.15 | 20.15 | 20.15 | 20.15 | 20.15 | 20.15 | 20.15 | 20.15 | 20.15 | 20.15 | 20.15 | 20.15 | 20.15 | 20.15 | 20.15
RA*PuerNatlC1 | R&D | Advanced | * | Pumped Storage Hydropower | NatlClass11 | Pumped Storage Hydropower - National Class 11 | 20.15 | 20.15 | 20.15 | 20.15 | 20.15 | 20.15 | 20.15 | 20.15 | 20.15 | 20.15 | 20.15 | 20.15 | 20.15 | 20.15 | 20.15 | 20.15 | 20.15 | 20.15 | 20.15 | 20.15 | 20.15 | 20.15 | 20.15 | 20.15 | 20.15 | 20.15 | 20.15 | 20.15 | 20.15
RM*PuerNatlC1 | R&D | Moderate | * | Pumped Storage Hydropower | NatlClass11 | Pumped Storage Hydropower - National Class 11 | 20.15 | 20.15 | 20.15 | 20.15 | 20.15 | 20.15 | 20.15 | 20.15 | 20.15 | 20.15 | 20.15 | 20.15 | 20.15 | 20.15 | 20.15 | 20.15 | 20.15 | 20.15 | 20.15 | 20.15 | 20.15 | 20.15 | 20.15 | 20.15 | 20.15 | 20.15 | 20.15 | 20.15 | 20.15
RC*PuerNatlC1 | R&D | Conservative | * | Pumped Storage Hydropower | NatlClass11 | Pumped Storage Hydropower - National Class 11 | 20.15 | 20.15 | 20.15 | 20.15 | 20.15 | 20.15 | 20.15 | 20.15 | 20.15 | 20.15 | 20.15 | 20.15 | 20.15 | 20.15 | 20.15 | 20.15 | 20.15 | 20.15 | 20.15 | 20.15 | 20.15 | 20.15 | 20.15 | 20.15 | 20.15 | 20.15 | 20.15 | 20.15 | 20.15
RA*PuerNatlC2 | R&D | Advanced | * | Pumped Storage Hydropower | NatlClass12 | Pumped Storage Hydropower - National Class 12 | 20.15 | 20.15 | 20.15 | 20.15 | 20.15 | 20.15 | 20.15 | 20.15 | 20.15 | 20.15 | 20.15 | 20.15 | 20.15 | 20.15 | 20.15 | 20.15 | 20.15 | 20.15 | 20.15 | 20.15 | 20.15 | 20.15 | 20.15 | 20.15 | 20.15 | 20.15 | 20.15 | 20.15 | 20.15
RM*PuerNatlC2 | R&D | Moderate | * | Pumped Storage Hydropower | NatlClass12 | Pumped Storage Hydropower - National Class 12 | 20.15 | 20.15 | 20.15 | 20.15 | 20.15 | 20.15 | 20.15 | 20.15 | 20.15 | 20.15 | 20.15 | 20.15 | 20.15 | 20.15 | 20.15 | 20.15 | 20.15 | 20.15 | 20.15 | 20.15 | 20.15 | 20.15 | 20.15 | 20.15 | 20.15 | 20.15 | 20.15 | 20.15 | 20.15
RC*PuerNatlC2 | R&D | Conservative | * | Pumped Storage Hydropower | NatlClass12 | Pumped Storage Hydropower - National Class 12 | 20.15 | 20.15 | 20.15 | 20.15 | 20.15 | 20.15 | 20.15 | 20.15 | 20.15 | 20.15 | 20.15 | 20.15 | 20.15 | 20.15 | 20.15 | 20.15 | 20.15 | 20.15 | 20.15 | 20.15 | 20.15 | 20.15 | 20.15 | 20.15 | 20.15 | 20.15 | 20.15 | 20.15 | 20.15
RA*PuerNatlC3 | R&D | Advanced | * | Pumped Storage Hydropower | NatlClass13 | Pumped Storage Hydropower - National Class 13 | 20.15 | 20.15 | 20.15 | 20.15 | 20.15 | 20.15 | 20.15 | 20.15 | 20.15 | 20.15 | 20.15 | 20.15 | 20.15 | 20.15 | 20.15 | 20.15 | 20.15 | 20.15 | 20.15 | 20.15 | 20.15 | 20.15 | 20.15 | 20.15 | 20.15 | 20.15 | 20.15 | 20.15 | 20.15
RM*PuerNatlC3 | R&D | Moderate | * | Pumped Storage Hydropower | NatlClass13 | Pumped Storage Hydropower - National Class 13 | 20.15 | 20.15 | 20.15 | 20.15 | 20.15 | 20.15 | 20.15 | 20.15 | 20.15 | 20.15 | 20.15 | 20.15 | 20.15 | 20.15 | 20.15 | 20.15 | 20.15 | 20.15 | 20.15 | 20.15 | 20.15 | 20.15 | 20.15 | 20.15 | 20.15 | 20.15 | 20.15 | 20.15 | 20.15
RC*PuerNatlC3 | R&D | Conservative | * | Pumped Storage Hydropower | NatlClass13 | Pumped Storage Hydropower - National Class 13 | 20.15 | 20.15 | 20.15 | 20.15 | 20.15 | 20.15 | 20.15 | 20.15 | 20.15 | 20.15 | 20.15 | 20.15 | 20.15 | 20.15 | 20.15 | 20.15 | 20.15 | 20.15 | 20.15 | 20.15 | 20.15 | 20.15 | 20.15 | 20.15 | 20.15 | 20.15 | 20.15 | 20.15 | 20.15
RA*PuerNatlC4 | R&D | Advanced | * | Pumped Storage Hydropower | NatlClass14 | Pumped Storage Hydropower - National Class 14 | 20.15 | 20.15 | 20.15 | 20.15 | 20.15 | 20.15 | 20.15 | 20.15 | 20.15 | 20.15 | 20.15 | 20.15 | 20.15 | 20.15 | 20.15 | 20.15 | 20.15 | 20.15 | 20.15 | 20.15 | 20.15 | 20.15 | 20.15 | 20.15 | 20.15 | 20.15 | 20.15 | 20.15 | 20.15
RM*PuerNatlC4 | R&D | Moderate | * | Pumped Storage Hydropower | NatlClass14 | Pumped Storage Hydropower - National Class 14 | 20.15 | 20.15 | 20.15 | 20.15 | 20.15 | 20.15 | 20.15 | 20.15 | 20.15 | 20.15 | 20.15 | 20.15 | 20.15 | 20.15 | 20.15 | 20.15 | 20.15 | 20.15 | 20.15 | 20.15 | 20.15 | 20.15 | 20.15 | 20.15 | 20.15 | 20.15 | 20.15 | 20.15 | 20.15
RC*PuerNatlC4 | R&D | Conservative | * | Pumped Storage Hydropower | NatlClass14 | Pumped Storage Hydropower - National Class 14 | 20.15 | 20.15 | 20.15 | 20.15 | 20.15 | 20.15 | 20.15 | 20.15 | 20.15 | 20.15 | 20.15 | 20.15 | 20.15 | 20.15 | 20.15 | 20.15 | 20.15 | 20.15 | 20.15 | 20.15 | 20.15 | 20.15 | 20.15 | 20.15 | 20.15 | 20.15 | 20.15 | 20.15 | 20.15
RA*PuerNatlC5 | R&D | Advanced | * | Pumped Storage Hydropower | NatlClass15 | Pumped Storage Hydropower - National Class 15 | 20.15 | 20.15 | 20.15 | 20.15 | 20.15 | 20.15 | 20.15 | 20.15 | 20.15 | 20.15 | 20.15 | 20.15 | 20.15 | 20.15 | 20.15 | 20.15 | 20.15 | 20.15 | 20.15 | 20.15 | 20.15 | 20.15 | 20.15 | 20.15 | 20.15 | 20.15 | 20.15 | 20.15 | 20.15
RM*PuerNatlC5 | R&D | Moderate | * | Pumped Storage Hydropower | NatlClass15 | Pumped Storage Hydropower - National Class 15 | 20.15 | 20.15 | 20.15 | 20.15 | 20.15 | 20.15 | 20.15 | 20.15 | 20.15 | 20.15 | 20.15 | 20.15 | 20.15 | 20.15 | 20.15 | 20.15 | 20.15 | 20.15 | 20.15 | 20.15 | 20.15 | 20.15 | 20.15 | 20.15 | 20.15 | 20.15 | 20.15 | 20.15 | 20.15
RC*PuerNatlC5 | R&D | Conservative | * | Pumped Storage Hydropower | NatlClass15 | Pumped Storage Hydropower - National Class 15 | 20.15 | 20.15 | 20.15 | 20.15 | 20.15 | 20.15 | 20.15 | 20.15 | 20.15 | 20.15 | 20.15 | 20.15 | 20.15 | 20.15 | 20.15 | 20.15 | 20.15 | 20.15 | 20.15 | 20.15 | 20.15 | 20.15 | 20.15 | 20.15 | 20.15 | 20.15 | 20.15 | 20.15 | 20.15
RA*PuesNatlC1 | R&D | Advanced | * | Pumped Storage Hydropower One New Res | NatlClass1 | Pumped Storage Hydropower One New Reservoir - National Class 1 | 20.15 | 20.15 | 20.15 | 20.15 | 20.15 | 20.15 | 20.15 | 20.15 | 20.15 | 20.15 | 20.15 | 20.15 | 20.15 | 20.15 | 20.15 | 20.15 | 20.15 | 20.15 | 20.15 | 20.15 | 20.15 | 20.15 | 20.15 | 20.15 | 20.15 | 20.15 | 20.15 | 20.15 | 20.15
RM*PuesNatlC1 | R&D | Moderate | * | Pumped Storage Hydropower One New Res | NatlClass1 | Pumped Storage Hydropower One New Reservoir - National Class 1 | 20.15 | 20.15 | 20.15 | 20.15 | 20.15 | 20.15 | 20.15 | 20.15 | 20.15 | 20.15 | 20.15 | 20.15 | 20.15 | 20.15 | 20.15 | 20.15 | 20.15 | 20.15 | 20.15 | 20.15 | 20.15 | 20.15 | 20.15 | 20.15 | 20.15 | 20.15 | 20.15 | 20.15 | 20.15
RC*PuesNatlC1 | R&D | Conservative | * | Pumped Storage Hydropower One New Res | NatlClass1 | Pumped Storage Hydropower One New Reservoir - National Class 1 | 20.15 | 20.15 | 20.15 | 20.15 | 20.15 | 20.15 | 20.15 | 20.15 | 20.15 | 20.15 | 20.15 | 20.15 | 20.15 | 20.15 | 20.15 | 20.15 | 20.15 | 20.15 | 20.15 | 20.15 | 20.15 | 20.15 | 20.15 | 20.15 | 20.15 | 20.15 | 20.15 | 20.15 | 20.15
RA*PuesNatlC2 | R&D | Advanced | * | Pumped Storage Hydropower One New Res | NatlClass2 | Pumped Storage Hydropower One New Reservoir - National Class 2 | 20.15 | 20.15 | 20.15 | 20.15 | 20.15 | 20.15 | 20.15 | 20.15 | 20.15 | 20.15 | 20.15 | 20.15 | 20.15 | 20.15 | 20.15 | 20.15 | 20.15 | 20.15 | 20.15 | 20.15 | 20.15 | 20.15 | 20.15 | 20.15 | 20.15 | 20.15 | 20.15 | 20.15 | 20.15
RM*PuesNatlC2 | R&D | Moderate | * | Pumped Storage Hydropower One New Res | NatlClass2 | Pumped Storage Hydropower One New Reservoir - National Class 2 | 20.15 | 20.15 | 20.15 | 20.15 | 20.15 | 20.15 | 20.15 | 20.15 | 20.15 | 20.15 | 20.15 | 20.15 | 20.15 | 20.15 | 20.15 | 20.15 | 20.15 | 20.15 | 20.15 | 20.15 | 20.15 | 20.15 | 20.15 | 20.15 | 20.15 | 20.15 | 20.15 | 20.15 | 20.15
RC*PuesNatlC2 | R&D | Conservative | * | Pumped Storage Hydropower One New Res | NatlClass2 | Pumped Storage Hydropower One New Reservoir - National Class 2 | 20.15 | 20.15 | 20.15 | 20.15 | 20.15 | 20.15 | 20.15 | 20.15 | 20.15 | 20.15 | 20.15 | 20.15 | 20.15 | 20.15 | 20.15 | 20.15 | 20.15 | 20.15 | 20.15 | 20.15 | 20.15 | 20.15 | 20.15 | 20.15 | 20.15 | 20.15 | 20.15 | 20.15 | 20.15
RA*PuesNatlC3 | R&D | Advanced | * | Pumped Storage Hydropower One New Res | NatlClass3 | Pumped Storage Hydropower One New Reservoir - National Class 3 | 20.15 | 20.15 | 20.15 | 20.15 | 20.15 | 20.15 | 20.15 | 20.15 | 20.15 | 20.15 | 20.15 | 20.15 | 20.15 | 20.15 | 20.15 | 20.15 | 20.15 | 20.15 | 20.15 | 20.15 | 20.15 | 20.15 | 20.15 | 20.15 | 20.15 | 20.15 | 20.15 | 20.15 | 20.15
RM*PuesNatlC3 | R&D | Moderate | * | Pumped Storage Hydropower One New Res | NatlClass3 | Pumped Storage Hydropower One New Reservoir - National Class 3 | 20.15 | 20.15 | 20.15 | 20.15 | 20.15 | 20.15 | 20.15 | 20.15 | 20.15 | 20.15 | 20.15 | 20.15 | 20.15 | 20.15 | 20.15 | 20.15 | 20.15 | 20.15 | 20.15 | 20.15 | 20.15 | 20.15 | 20.15 | 20.15 | 20.15 | 20.15 | 20.15 | 20.15 | 20.15
RC*PuesNatlC3 | R&D | Conservative | * | Pumped Storage Hydropower One New Res | NatlClass3 | Pumped Storage Hydropower One New Reservoir - National Class 3 | 20.15 | 20.15 | 20.15 | 20.15 | 20.15 | 20.15 | 20.15 | 20.15 | 20.15 | 20.15 | 20.15 | 20.15 | 20.15 | 20.15 | 20.15 | 20.15 | 20.15 | 20.15 | 20.15 | 20.15 | 20.15 | 20.15 | 20.15 | 20.15 | 20.15 | 20.15 | 20.15 | 20.15 | 20.15
RA*PuesNatlC4 | R&D | Advanced | * | Pumped Storage Hydropower One New Res | NatlClass4 | Pumped Storage Hydropower One New Reservoir - National Class 4 | 20.15 | 20.15 | 20.15 | 20.15 | 20.15 | 20.15 | 20.15 | 20.15 | 20.15 | 20.15 | 20.15 | 20.15 | 20.15 | 20.15 | 20.15 | 20.15 | 20.15 | 20.15 | 20.15 | 20.15 | 20.15 | 20.15 | 20.15 | 20.15 | 20.15 | 20.15 | 20.15 | 20.15 | 20.15
RM*PuesNatlC4 | R&D | Moderate | * | Pumped Storage Hydropower One New Res | NatlClass4 | Pumped Storage Hydropower One New Reservoir - National Class 4 | 20.15 | 20.15 | 20.15 | 20.15 | 20.15 | 20.15 | 20.15 | 20.15 | 20.15 | 20.15 | 20.15 | 20.15 | 20.15 | 20.15 | 20.15 | 20.15 | 20.15 | 20.15 | 20.15 | 20.15 | 20.15 | 20.15 | 20.15 | 20.15 | 20.15 | 20.15 | 20.15 | 20.15 | 20.15
RC*PuesNatlC4 | R&D | Conservative | * | Pumped Storage Hydropower One New Res | NatlClass4 | Pumped Storage Hydropower One New Reservoir - National Class 4 | 20.15 | 20.15 | 20.15 | 20.15 | 20.15 | 20.15 | 20.15 | 20.15 | 20.15 | 20.15 | 20.15 | 20.15 | 20.15 | 20.15 | 20.15 | 20.15 | 20.15 | 20.15 | 20.15 | 20.15 | 20.15 | 20.15 | 20.15 | 20.15 | 20.15 | 20.15 | 20.15 | 20.15 | 20.15
RA*PuesNatlC5 | R&D | Advanced | * | Pumped Storage Hydropower One New Res | NatlClass5 | Pumped Storage Hydropower One New Reservoir - National Class 5 | 20.15 | 20.15 | 20.15 | 20.15 | 20.15 | 20.15 | 20.15 | 20.15 | 20.15 | 20.15 | 20.15 | 20.15 | 20.15 | 20.15 | 20.15 | 20.15 | 20.15 | 20.15 | 20.15 | 20.15 | 20.15 | 20.15 | 20.15 | 20.15 | 20.15 | 20.15 | 20.15 | 20.15 | 20.15
RM*PuesNatlC5 | R&D | Moderate | * | Pumped Storage Hydropower One New Res | NatlClass5 | Pumped Storage Hydropower One New Reservoir - National Class 5 | 20.15 | 20.15 | 20.15 | 20.15 | 20.15 | 20.15 | 20.15 | 20.15 | 20.15 | 20.15 | 20.15 | 20.15 | 20.15 | 20.15 | 20.15 | 20.15 | 20.15 | 20.15 | 20.15 | 20.15 | 20.15 | 20.15 | 20.15 | 20.15 | 20.15 | 20.15 | 20.15 | 20.15 | 20.15
RC*PuesNatlC5 | R&D | Conservative | * | Pumped Storage Hydropower One New Res | NatlClass5 | Pumped Storage Hydropower One New Reservoir - National Class 5 | 20.15 | 20.15 | 20.15 | 20.15 | 20.15 | 20.15 | 20.15 | 20.15 | 20.15 | 20.15 | 20.15 | 20.15 | 20.15 | 20.15 | 20.15 | 20.15 | 20.15 | 20.15 | 20.15 | 20.15 | 20.15 | 20.15 | 20.15 | 20.15 | 20.15 | 20.15 | 20.15 | 20.15 | 20.15
RA3NaCTAvgCF | R&D | Advanced | 30 | NaturalGas_FE | CTAvgCF | NG Combustion Turbine (F-Frame) | 26.1 | 26 | 25.8 | 25.7 | 25.6 | 25.4 | 25.3 | 25.1 | 25 | 24.8 | 24.7 | 24.5 | 24.4 | 24.2 | 24.1 | 23.9 | 23.8 | 23.7 | 23.5 | 23.4 | 23.2 | 23.1 | 22.9 | 22.8 | 22.6 | 22.5 | 22.3 | 22.2 | 22
RM3NaCTAvgCF | R&D | Moderate | 30 | NaturalGas_FE | CTAvgCF | NG Combustion Turbine (F-Frame) | 26.1 | 26 | 25.8 | 25.7 | 25.6 | 25.4 | 25.3 | 25.1 | 25 | 24.8 | 24.7 | 24.5 | 24.4 | 24.2 | 24.1 | 23.9 | 23.8 | 23.7 | 23.5 | 23.4 | 23.2 | 23.1 | 22.9 | 22.8 | 22.6 | 22.5 | 22.3 | 22.2 | 22
RC3NaCTAvgCF | R&D | Conservative | 30 | NaturalGas_FE | CTAvgCF | NG Combustion Turbine (F-Frame) | 26.1 | 26 | 25.8 | 25.7 | 25.6 | 25.4 | 25.3 | 25.1 | 25 | 24.8 | 24.7 | 24.5 | 24.4 | 24.2 | 24.1 | 23.9 | 23.8 | 23.7 | 23.5 | 23.4 | 23.2 | 23.1 | 22.9 | 22.8 | 22.6 | 22.5 | 22.3 | 22.2 | 22
RA3NaCCAvgCF | R&D | Advanced | 30 | NaturalGas_FE | CCAvgCF | NG 2-on-1 Combined Cycle (F-Frame) | 34.5 | 34 | 33.5 | 33 | 32.6 | 32.1 | 31.6 | 31.1 | 30.7 | 30.2 | 29.7 | 29.2 | 28.8 | 28.3 | 28 | 27.8 | 27.6 | 27.3 | 27.1 | 26.8 | 26.6 | 26.4 | 26.1 | 25.9 | 25.6 | 25.4 | 25.1 | 24.9 | 24.7
RM3NaCCAvgCF | R&D | Moderate | 30 | NaturalGas_FE | CCAvgCF | NG 2-on-1 Combined Cycle (F-Frame) | 34.5 | 34.1 | 33.8 | 33.5 | 33.1 | 32.8 | 32.4 | 32.1 | 31.8 | 31.4 | 31.1 | 30.7 | 30.4 | 30.1 | 29.8 | 29.6 | 29.4 | 29.2 | 29 | 28.7 | 28.5 | 28.3 | 28.1 | 27.8 | 27.6 | 27.4 | 27.2 | 27 | 26.7
RC3NaCCAvgCF | R&D | Conservative | 30 | NaturalGas_FE | CCAvgCF | NG 2-on-1 Combined Cycle (F-Frame) | 34.5 | 34.3 | 34.1 | 33.9 | 33.7 | 33.5 | 33.3 | 33.1 | 32.8 | 32.6 | 32.4 | 32.2 | 32 | 31.8 | 31.6 | 31.4 | 31.2 | 31 | 30.8 | 30.6 | 30.4 | 30.2 | 30 | 29.8 | 29.6 | 29.4 | 29.2 | 29 | 28.8
RA3NaCCHFrae | R&D | Advanced | 30 | NaturalGas_FE | CCHFrame | NG 2-on-1 Combined Cycle (H-Frame) | 34.1 | 33.7 | 33.2 | 32.8 | 32.3 | 31.9 | 31.4 | 31 | 30.5 | 30.1 | 29.6 | 29.2 | 28.7 | 28.3 | 28 | 27.8 | 27.6 | 27.3 | 27.1 | 26.8 | 26.6 | 26.4 | 26.1 | 25.9 | 25.6 | 25.4 | 25.1 | 24.9 | 24.7
RM3NaCCHFrae | R&D | Moderate | 30 | NaturalGas_FE | CCHFrame | NG 2-on-1 Combined Cycle (H-Frame) | 34.1 | 33.8 | 33.5 | 33.2 | 32.8 | 32.5 | 32.2 | 31.8 | 31.5 | 31.2 | 30.9 | 30.5 | 30.2 | 29.9 | 29.6 | 29.4 | 29.2 | 29 | 28.7 | 28.5 | 28.3 | 28.1 | 27.8 | 27.6 | 27.4 | 27.2 | 26.9 | 26.7 | 26.5
RC3NaCCHFrae | R&D | Conservative | 30 | NaturalGas_FE | CCHFrame | NG 2-on-1 Combined Cycle (H-Frame) | 34.1 | 33.9 | 33.7 | 33.5 | 33.3 | 33.1 | 32.9 | 32.7 | 32.5 | 32.3 | 32.1 | 31.9 | 31.7 | 31.4 | 31.2 | 31 | 30.8 | 30.6 | 30.4 | 30.2 | 30 | 29.8 | 29.6 | 29.4 | 29.2 | 29 | 28.7 | 28.5 | 28.3
RA3NaCC1x1He | R&D | Advanced | 30 | NaturalGas_FE | CC1x1HFrame | NG 1-on-1 Combined Cycle (H-Frame) | 40 | 40 | 39 | 39 | 39 | 38 | 38 | 38 | 37 | 37 | 37 | 36 | 36 | 36 | 35 | 35 | 35 | 34 | 34 | 34 | 34 | 33 | 33 | 33 | 32 | 32 | 32 | 31 | 31
RM3NaCC1x1He | R&D | Moderate | 30 | NaturalGas_FE | CC1x1HFrame | NG 1-on-1 Combined Cycle (H-Frame) | 40 | 40 | 39 | 39 | 39 | 38 | 38 | 38 | 38 | 37 | 37 | 37 | 36 | 36 | 36 | 36 | 35 | 35 | 35 | 35 | 34 | 34 | 34 | 33 | 33 | 33 | 33 | 32 | 32
RC3NaCC1x1He | R&D | Conservative | 30 | NaturalGas_FE | CC1x1HFrame | NG 1-on-1 Combined Cycle (H-Frame) | 40 | 40 | 39 | 39 | 39 | 39 | 38 | 38 | 38 | 38 | 37 | 37 | 37 | 37 | 36 | 36 | 36 | 36 | 36 | 35 | 35 | 35 | 35 | 34 | 34 | 34 | 34 | 33 | 33
RA3NaNGFCC | R&D | Advanced | 30 | NaturalGas_FE | NGFC | NG Fuel Cell | 2035: 40.7; 2036: 40.3; 2037: 40; 2038: 39.7; 2039: 39.4; 2040: 39; 2041: 38.7; 2042: 38.4; 2043: 38.1; 2044: 37.7; 2045: 37.4; 2046: 37.1; 2047: 36.7; 2048: 36.4; 2049: 36.1; 2050: 35.8
RM3NaNGFCC | R&D | Moderate | 30 | NaturalGas_FE | NGFC | NG Fuel Cell | 2035: 40.7; 2036: 40.6; 2037: 40.6; 2038: 40.6; 2039: 40.6; 2040: 40.5; 2041: 40.5; 2042: 40.5; 2043: 40.4; 2044: 40.4; 2045: 40.4; 2046: 40.4; 2047: 40.3; 2048: 40.3; 2049: 40.3; 2050: 40.2
RA3NaCCCCSAF | R&D | Advanced | 30 | NaturalGas_FE | CCCCSAvgCF | NG 2-on-1 Combined Cycle (F-Frame) 95% CCS | 70.7 | 68.6 | 66.4 | 64.3 | 62.2 | 60 | 57.9 | 55.8 | 53.6 | 51.5 | 49.3 | 47.2 | 45.1 | 42.9 | 42.4 | 41.9 | 41.5 | 41 | 40.5 | 40 | 39.5 | 39 | 38.5 | 38 | 37.5 | 37 | 36.5 | 36 | 35.5
RM3NaCCCCSAF | R&D | Moderate | 30 | NaturalGas_FE | CCCCSAvgCF | NG 2-on-1 Combined Cycle (F-Frame) 95% CCS | 70.7 | 69.3 | 67.9 | 66.6 | 65.2 | 63.8 | 62.4 | 61.1 | 59.7 | 58.3 | 56.9 | 55.5 | 54.2 | 52.8 | 52.2 | 51.7 | 51.1 | 50.5 | 50 | 49.4 | 48.9 | 48.3 | 47.8 | 47.2 | 46.6 | 46.1 | 45.5 | 45 | 44.4
RC3NaCCCCSAF | R&D | Conservative | 30 | NaturalGas_FE | CCCCSAvgCF | NG 2-on-1 Combined Cycle (F-Frame) 95% CCS | 70.7 | 70.1 | 69.5 | 68.8 | 68.2 | 67.6 | 67 | 66.4 | 65.7 | 65.1 | 64.5 | 63.9 | 63.2 | 62.6 | 62 | 61.4 | 60.8 | 60.1 | 59.5 | 58.9 | 58.3 | 57.6 | 57 | 56.4 | 55.8 | 55.2 | 54.5 | 53.9 | 53.3
RA3NaCCCCSH% | R&D | Advanced | 30 | NaturalGas_FE | CCCCSHFrame95% | NG 2-on-1 Combined Cycle (H-Frame) 95% CCS | 65.8 | 64.1 | 62.3 | 60.6 | 58.8 | 57 | 55.3 | 53.5 | 51.7 | 50 | 48.2 | 46.5 | 44.7 | 42.9 | 42.4 | 41.9 | 41.5 | 41 | 40.5 | 40 | 39.5 | 39 | 38.5 | 38 | 37.5 | 37 | 36.5 | 36 | 35.5
RM3NaCCCCSH% | R&D | Moderate | 30 | NaturalGas_FE | CCCCSHFrame95% | NG 2-on-1 Combined Cycle (H-Frame) 95% CCS | 65.8 | 64.7 | 63.5 | 62.3 | 61.1 | 60 | 58.8 | 57.6 | 56.4 | 55.3 | 54.1 | 52.9 | 51.7 | 50.5 | 50 | 49.5 | 48.9 | 48.4 | 47.8 | 47.3 | 46.8 | 46.2 | 45.7 | 45.1 | 44.6 | 44 | 43.5 | 43 | 42.4
RC3NaCCCCSH% | R&D | Conservative | 30 | NaturalGas_FE | CCCCSHFrame95% | NG 2-on-1 Combined Cycle (H-Frame) 95% CCS | 65.8 | 65.2 | 64.7 | 64.1 | 63.5 | 62.9 | 62.3 | 61.7 | 61.1 | 60.5 | 59.9 | 59.3 | 58.7 | 58.2 | 57.6 | 57 | 56.4 | 55.8 | 55.2 | 54.6 | 54 | 53.4 | 52.8 | 52.2 | 51.7 | 51.1 | 50.5 | 49.9 | 49.3
RA3NaCCCCS1% | R&D | Advanced | 30 | NaturalGas_FE | CCCCS1x1HFrame95% | NG 1-on-1 Combined Cycle (H-Frame) 95% CCS | 78 | 76 | 75 | 73 | 71 | 70 | 68 | 66 | 65 | 63 | 61 | 60 | 58 | 56 | 56 | 55 | 54 | 54 | 53 | 52 | 52 | 51 | 50 | 50 | 49 | 49 | 48 | 47 | 47
RM3NaCCCCS1% | R&D | Moderate | 30 | NaturalGas_FE | CCCCS1x1HFrame95% | NG 1-on-1 Combined Cycle (H-Frame) 95% CCS | 78 | 77 | 76 | 74 | 73 | 72 | 71 | 70 | 69 | 67 | 66 | 65 | 64 | 63 | 62 | 61 | 61 | 60 | 59 | 59 | 58 | 57 | 57 | 56 | 55 | 55 | 54 | 53 | 53
RC3NaCCCCS1% | R&D | Conservative | 30 | NaturalGas_FE | CCCCS1x1HFrame95% | NG 1-on-1 Combined Cycle (H-Frame) 95% CCS | 78 | 77 | 77 | 76 | 75 | 75 | 74 | 73 | 72 | 72 | 71 | 70 | 70 | 69 | 68 | 68 | 67 | 66 | 66 | 65 | 64 | 63 | 63 | 62 | 61 | 61 | 60 | 59 | 59
RA3NaCCFFraS | R&D | Advanced | 30 | NaturalGas_FE | CCFFrameMaxCCS | NG 2-on-1 Combined Cycle (F-Frame) 97% CCS | 71.7 | 69.5 | 67.4 | 65.2 | 63 | 60.8 | 58.6 | 56.4 | 54.2 | 52.1 | 49.9 | 47.7 | 45.5 | 43.3 | 42.8 | 42.3 | 41.8 | 41.3 | 40.8 | 40.3 | 39.8 | 39.3 | 38.8 | 38.3 | 37.8 | 37.3 | 36.8 | 36.3 | 35.8
RM3NaCCFFraS | R&D | Moderate | 30 | NaturalGas_FE | CCFFrameMaxCCS | NG 2-on-1 Combined Cycle (F-Frame) 97% CCS | 71.7 | 70.3 | 68.9 | 67.5 | 66.1 | 64.7 | 63.3 | 61.9 | 60.5 | 59 | 57.6 | 56.2 | 54.8 | 53.4 | 52.8 | 52.3 | 51.7 | 51.2 | 50.6 | 50 | 49.5 | 48.9 | 48.3 | 47.8 | 47.2 | 46.6 | 46.1 | 45.5 | 44.9
RC3NaCCFFraS | R&D | Conservative | 30 | NaturalGas_FE | CCFFrameMaxCCS | NG 2-on-1 Combined Cycle (F-Frame) 97% CCS | 71.7 | 71.1 | 70.5 | 69.8 | 69.2 | 68.6 | 67.9 | 67.3 | 66.7 | 66 | 65.4 | 64.8 | 64.2 | 63.5 | 62.9 | 62.3 | 61.6 | 61 | 60.4 | 59.7 | 59.1 | 58.5 | 57.8 | 57.2 | 56.6 | 55.9 | 55.3 | 54.7 | 54
RA3NaCCHFraS | R&D | Advanced | 30 | NaturalGas_FE | CCHFrameMaxCCS | NG 2-on-1 Combined Cycle (H-Frame) 97% CCS | 67 | 65 | 63 | 61 | 60 | 58 | 56 | 54 | 52 | 51 | 49 | 47 | 45 | 43 | 43 | 42 | 42 | 41 | 41 | 40 | 40 | 39 | 39 | 38 | 38 | 37 | 37 | 36 | 36
RM3NaCCHFraS | R&D | Moderate | 30 | NaturalGas_FE | CCHFrameMaxCCS | NG 2-on-1 Combined Cycle (H-Frame) 97% CCS | 67 | 66 | 64 | 63 | 62 | 61 | 60 | 58 | 57 | 56 | 55 | 54 | 52 | 51 | 51 | 50 | 50 | 49 | 48 | 48 | 47 | 47 | 46 | 46 | 45 | 45 | 44 | 44 | 43
RC3NaCCHFraS | R&D | Conservative | 30 | NaturalGas_FE | CCHFrameMaxCCS | NG 2-on-1 Combined Cycle (H-Frame) 97% CCS | 67 | 66 | 66 | 65 | 64 | 64 | 63 | 63 | 62 | 61 | 61 | 60 | 60 | 59 | 58 | 58 | 57 | 57 | 56 | 55 | 55 | 54 | 54 | 53 | 52 | 52 | 51 | 51 | 50
RA3NaCC1x1HS | R&D | Advanced | 30 | NaturalGas_FE | CC1x1HFrameMaxCCS | NG 1-on-1 Combined Cycle (H-Frame) 97% CCS | 79 | 77 | 76 | 74 | 72 | 70 | 69 | 67 | 65 | 64 | 62 | 60 | 58 | 57 | 56 | 55 | 55 | 54 | 53 | 53 | 52 | 52 | 51 | 50 | 50 | 49 | 48 | 48 | 47
RM3NaCC1x1HS | R&D | Moderate | 30 | NaturalGas_FE | CC1x1HFrameMaxCCS | NG 1-on-1 Combined Cycle (H-Frame) 97% CCS | 79 | 78 | 77 | 75 | 74 | 73 | 72 | 71 | 69 | 68 | 67 | 66 | 65 | 63 | 63 | 62 | 61 | 61 | 60 | 59 | 59 | 58 | 57 | 57 | 56 | 55 | 55 | 54 | 53
RC3NaCC1x1HS | R&D | Conservative | 30 | NaturalGas_FE | CC1x1HFrameMaxCCS | NG 1-on-1 Combined Cycle (H-Frame) 97% CCS | 79 | 78 | 78 | 77 | 76 | 76 | 75 | 74 | 73 | 73 | 72 | 71 | 71 | 70 | 69 | 68 | 68 | 67 | 66 | 66 | 65 | 64 | 64 | 63 | 62 | 61 | 61 | 60 | 59
RA3NaNGFCMaS | R&D | Advanced | 30 | NaturalGas_FE | NGFCMaxCCS | NG Fuel Cell 98% CCS | 2035: 58.5; 2036: 57.9; 2037: 57.3; 2038: 56.8; 2039: 56.2; 2040: 55.6; 2041: 55; 2042: 54.4; 2043: 53.9; 2044: 53.3; 2045: 52.7; 2046: 52.1; 2047: 51.5; 2048: 50.9; 2049: 50.4; 2050: 49.8
RM3NaNGFCMaS | R&D | Moderate | 30 | NaturalGas_FE | NGFCMaxCCS | NG Fuel Cell 98% CCS | 2035: 58.5; 2036: 58.4; 2037: 58.3; 2038: 58.2; 2039: 58.1; 2040: 57.9; 2041: 57.8; 2042: 57.7; 2043: 57.6; 2044: 57.5; 2045: 57.4; 2046: 57.3; 2047: 57.1; 2048: 57; 2049: 56.9; 2050: 56.8
RA3ConewAvgF | R&D | Advanced | 30 | Coal_FE | newAvgCF | Coal-new | 86.5 | 86.3 | 86.1 | 85.9 | 85.7 | 85.4 | 85.2 | 85 | 84.8 | 84.6 | 84.4 | 84 | 83.8 | 83.8 | 83.1 | 82.3 | 81.6 | 80.9 | 80.2 | 79.4 | 78.7 | 78 | 77.2 | 76.5 | 75.8 | 75.1 | 74.3 | 73.6 | 72.9
RM3ConewAvgF | R&D | Moderate | 30 | Coal_FE | newAvgCF | Coal-new | 86.5 | 86.1 | 85.7 | 85.3 | 84.9 | 84.5 | 84.1 | 83.7 | 83.3 | 82.9 | 82.5 | 81.7 | 81.2 | 81.2 | 80.6 | 79.9 | 79.3 | 78.6 | 77.9 | 77.3 | 76.6 | 75.9 | 75.3 | 74.6 | 74 | 73.3 | 72.6 | 72 | 71.3
RC3ConewAvgF | R&D | Conservative | 30 | Coal_FE | newAvgCF | Coal-new | 86.5 | 85.9 | 85.3 | 84.7 | 84.1 | 83.5 | 82.9 | 82.3 | 81.7 | 81.1 | 80.5 | 79.3 | 78.7 | 78.7 | 78.1 | 77.5 | 76.9 | 76.3 | 75.7 | 75.1 | 74.5 | 73.9 | 73.3 | 72.7 | 72.1 | 71.5 | 70.9 | 70.3 | 69.7
RA3CoCCS95AF | R&D | Advanced | 30 | Coal_FE | CCS95AvgCF | Coal-95%-CCS | 137.2 | 135.5 | 133.7 | 132 | 130.3 | 128.5 | 126.8 | 125 | 123.3 | 121.5 | 119.8 | 116.3 | 114.5 | 114.5 | 113.4 | 112.2 | 111.1 | 110 | 108.8 | 107.7 | 106.5 | 105.4 | 104.3 | 103.1 | 102 | 100.8 | 99.7 | 98.6 | 97.4
RM3CoCCS95AF | R&D | Moderate | 30 | Coal_FE | CCS95AvgCF | Coal-95%-CCS | 137.2 | 135.8 | 134.4 | 132.9 | 131.5 | 130 | 128.6 | 127.1 | 125.7 | 124.3 | 122.8 | 119.9 | 118.5 | 118.5 | 117.3 | 116.2 | 115.1 | 113.9 | 112.8 | 111.6 | 110.5 | 109.4 | 108.2 | 107.1 | 105.9 | 104.8 | 103.7 | 102.5 | 101.4
RC3CoCCS95AF | R&D | Conservative | 30 | Coal_FE | CCS95AvgCF | Coal-95%-CCS | 137.2 | 136.1 | 135 | 133.8 | 132.7 | 131.5 | 130.4 | 129.3 | 128.1 | 127 | 125.9 | 123.6 | 122.4 | 122.4 | 121.3 | 120.2 | 119 | 117.9 | 116.8 | 115.6 | 114.5 | 113.3 | 112.2 | 111.1 | 109.9 | 108.8 | 107.6 | 106.5 | 105.4
RA3CoCoalMaS | R&D | Advanced | 30 | Coal_FE | CoalMaxCCS | Coal-99%-CCS | 140.1 | 138.2 | 136.4 | 134.5 | 132.7 | 130.8 | 129 | 127.1 | 125.3 | 123.4 | 121.6 | 117.9 | 116 | 116 | 114.8 | 113.7 | 112.5 | 111.4 | 110.2 | 109.1 | 107.9 | 106.7 | 105.6 | 104.4 | 103.3 | 102.1 | 100.9 | 99.8 | 98.6
RM3CoCoalMaS | R&D | Moderate | 30 | Coal_FE | CoalMaxCCS | Coal-99%-CCS | 140.1 | 138.6 | 137 | 135.5 | 134 | 132.5 | 131 | 129.5 | 128 | 126.5 | 125 | 122 | 120.5 | 120.5 | 119.3 | 118.1 | 117 | 115.8 | 114.7 | 113.5 | 112.3 | 111.2 | 110 | 108.8 | 107.7 | 106.5 | 105.4 | 104.2 | 103
RC3CoCoalMaS | R&D | Conservative | 30 | Coal_FE | CoalMaxCCS | Coal-99%-CCS | 140.1 | 138.9 | 137.7 | 136.6 | 135.4 | 134.2 | 133.1 | 131.9 | 130.7 | 129.6 | 128.4 | 126.1 | 124.9 | 124.9 | 123.8 | 122.6 | 121.4 | 120.3 | 119.1 | 117.9 | 116.8 | 115.6 | 114.4 | 113.3 | 112.1 | 110.9 | 109.8 | 108.6 | 107.4
RA3CoIGCCAvF | R&D | Advanced | 30 | Coal_FE | IGCCAvgCF | Coal-IGCC | 167.5 | 166.6 | 165.8 | 164.9 | 164 | 163.1 | 162.2 | 161.4 | 160.5 | 159.6 | 158.7 | 157 | 156.1 | 156.1 | 155.2 | 154.3 | 153.4 | 152.5 | 151.7 | 150.8 | 149.9 | 149 | 148.1 | 147.3 | 146.4 | 145.5 | 144.6 | 143.7 | 142.9
RM3CoIGCCAvF | R&D | Moderate | 30 | Coal_FE | IGCCAvgCF | Coal-IGCC | 167.5 | 166.9 | 166.3 | 165.7 | 165.2 | 164.6 | 164 | 163.4 | 162.8 | 162.2 | 161.6 | 160.4 | 159.8 | 159.8 | 159.2 | 158.7 | 158.1 | 157.5 | 156.9 | 156.3 | 155.7 | 155.1 | 154.5 | 153.9 | 153.3 | 152.7 | 152.2 | 151.6 | 151
RC3CoIGCCAvF | R&D | Conservative | 30 | Coal_FE | IGCCAvgCF | Coal-IGCC | 167.5 | 167.2 | 166.9 | 166.6 | 166.3 | 166 | 165.7 | 165.4 | 165.1 | 164.8 | 164.5 | 163.9 | 163.6 | 163.6 | 163.3 | 163 | 162.7 | 162.4 | 162.1 | 161.8 | 161.5 | 161.2 | 160.9 | 160.6 | 160.3 | 160 | 159.7 | 159.4 | 159.1

## Summary_VOM
Key | FinancialCase | CostCase | CRPYears | Technology | TechDetail | DisplayName | 2022 | 2023 | 2024 | 2025 | 2026 | 2027 | 2028 | 2029 | 2030 | 2031 | 2032 | 2033 | 2034 | 2035 | 2036 | 2037 | 2038 | 2039 | 2040 | 2041 | 2042 | 2043 | 2044 | 2045 | 2046 | 2047 | 2048 | 2049 | 2050
RA3CSSPClass2 | R&D | Advanced | 30 | CSP | Class2 | CSP - Class 2 | 3.9577 | 3.8267 | 3.6957 | 3.5648 | 3.4338 | 3.3029 | 3.1719 | 3.041 | 2.91 | 2.91 | 2.91 | 2.91 | 2.91 | 2.91 | 2.91 | 2.91 | 2.91 | 2.91 | 2.91 | 2.91 | 2.91 | 2.91 | 2.91 | 2.91 | 2.91 | 2.91 | 2.91 | 2.91 | 2.91
RM3CSSPClass2 | R&D | Moderate | 30 | CSP | Class2 | CSP - Class 2 | 3.9577 | 3.838 | 3.7182 | 3.5985 | 3.4788 | 3.3591 | 3.2394 | 3.1197 | 3 | 3 | 3 | 3 | 3 | 3 | 3 | 3 | 3 | 3 | 3 | 3 | 3 | 3 | 3 | 3 | 3 | 3 | 3 | 3 | 3
RC3CSSPClass2 | R&D | Conservative | 30 | CSP | Class2 | CSP - Class 2 | 3.9577 | 3.9577 | 3.9577 | 3.9577 | 3.9577 | 3.9577 | 3.9577 | 3.9577 | 3.9577 | 3.9577 | 3.9577 | 3.9577 | 3.9577 | 3.9577 | 3.9577 | 3.9577 | 3.9577 | 3.9577 | 3.9577 | 3.9577 | 3.9577 | 3.9577 | 3.9577 | 3.9577 | 3.9577 | 3.9577 | 3.9577 | 3.9577 | 3.9577
RA3CSSPClass3 | R&D | Advanced | 30 | CSP | Class3 | CSP - Class 3 | 3.9577 | 3.8267 | 3.6957 | 3.5648 | 3.4338 | 3.3029 | 3.1719 | 3.041 | 2.91 | 2.91 | 2.91 | 2.91 | 2.91 | 2.91 | 2.91 | 2.91 | 2.91 | 2.91 | 2.91 | 2.91 | 2.91 | 2.91 | 2.91 | 2.91 | 2.91 | 2.91 | 2.91 | 2.91 | 2.91
RM3CSSPClass3 | R&D | Moderate | 30 | CSP | Class3 | CSP - Class 3 | 3.9577 | 3.838 | 3.7182 | 3.5985 | 3.4788 | 3.3591 | 3.2394 | 3.1197 | 3 | 3 | 3 | 3 | 3 | 3 | 3 | 3 | 3 | 3 | 3 | 3 | 3 | 3 | 3 | 3 | 3 | 3 | 3 | 3 | 3
RC3CSSPClass3 | R&D | Conservative | 30 | CSP | Class3 | CSP - Class 3 | 3.9577 | 3.9577 | 3.9577 | 3.9577 | 3.9577 | 3.9577 | 3.9577 | 3.9577 | 3.9577 | 3.9577 | 3.9577 | 3.9577 | 3.9577 | 3.9577 | 3.9577 | 3.9577 | 3.9577 | 3.9577 | 3.9577 | 3.9577 | 3.9577 | 3.9577 | 3.9577 | 3.9577 | 3.9577 | 3.9577 | 3.9577 | 3.9577 | 3.9577
RA3CSSPClass8 | R&D | Advanced | 30 | CSP | Class8 | CSP - Class 8 | 3.9577 | 3.8267 | 3.6957 | 3.5648 | 3.4338 | 3.3029 | 3.1719 | 3.041 | 2.91 | 2.91 | 2.91 | 2.91 | 2.91 | 2.91 | 2.91 | 2.91 | 2.91 | 2.91 | 2.91 | 2.91 | 2.91 | 2.91 | 2.91 | 2.91 | 2.91 | 2.91 | 2.91 | 2.91 | 2.91
RM3CSSPClass8 | R&D | Moderate | 30 | CSP | Class8 | CSP - Class 8 | 3.9577 | 3.838 | 3.7182 | 3.5985 | 3.4788 | 3.3591 | 3.2394 | 3.1197 | 3 | 3 | 3 | 3 | 3 | 3 | 3 | 3 | 3 | 3 | 3 | 3 | 3 | 3 | 3 | 3 | 3 | 3 | 3 | 3 | 3
RC3CSSPClass8 | R&D | Conservative | 30 | CSP | Class8 | CSP - Class 8 | 3.9577 | 3.9577 | 3.9577 | 3.9577 | 3.9577 | 3.9577 | 3.9577 | 3.9577 | 3.9577 | 3.9577 | 3.9577 | 3.9577 | 3.9577 | 3.9577 | 3.9577 | 3.9577 | 3.9577 | 3.9577 | 3.9577 | 3.9577 | 3.9577 | 3.9577 | 3.9577 | 3.9577 | 3.9577 | 3.9577 | 3.9577 | 3.9577 | 3.9577
RA3OfndClass1 | R&D | Advanced | 30 | OffShoreWind | Class1 | Offshore Wind - Class 1 | 0 | 0 | 0 | 0 | 0 | 0 | 0 | 0 | 0 | 0 | 0 | 0 | 0 | 0 | 0 | 0 | 0 | 0 | 0 | 0 | 0 | 0 | 0 | 0 | 0 | 0 | 0 | 0 | 0
RM3OfndClass1 | R&D | Moderate | 30 | OffShoreWind | Class1 | Offshore Wind - Class 1 | 0 | 0 | 0 | 0 | 0 | 0 | 0 | 0 | 0 | 0 | 0 | 0 | 0 | 0 | 0 | 0 | 0 | 0 | 0 | 0 | 0 | 0 | 0 | 0 | 0 | 0 | 0 | 0 | 0
RC3OfndClass1 | R&D | Conservative | 30 | OffShoreWind | Class1 | Offshore Wind - Class 1 | 0 | 0 | 0 | 0 | 0 | 0 | 0 | 0 | 0 | 0 | 0 | 0 | 0 | 0 | 0 | 0 | 0 | 0 | 0 | 0 | 0 | 0 | 0 | 0 | 0 | 0 | 0 | 0 | 0
RA3OfndClass2 | R&D | Advanced | 30 | OffShoreWind | Class2 | Offshore Wind - Class 2 | 0 | 0 | 0 | 0 | 0 | 0 | 0 | 0 | 0 | 0 | 0 | 0 | 0 | 0 | 0 | 0 | 0 | 0 | 0 | 0 | 0 | 0 | 0 | 0 | 0 | 0 | 0 | 0 | 0
RM3OfndClass2 | R&D | Moderate | 30 | OffShoreWind | Class2 | Offshore Wind - Class 2 | 0 | 0 | 0 | 0 | 0 | 0 | 0 | 0 | 0 | 0 | 0 | 0 | 0 | 0 | 0 | 0 | 0 | 0 | 0 | 0 | 0 | 0 | 0 | 0 | 0 | 0 | 0 | 0 | 0
RC3OfndClass2 | R&D | Conservative | 30 | OffShoreWind | Class2 | Offshore Wind - Class 2 | 0 | 0 | 0 | 0 | 0 | 0 | 0 | 0 | 0 | 0 | 0 | 0 | 0 | 0 | 0 | 0 | 0 | 0 | 0 | 0 | 0 | 0 | 0 | 0 | 0 | 0 | 0 | 0 | 0
RA3OfndClass3 | R&D | Advanced | 30 | OffShoreWind | Class3 | Offshore Wind - Class 3 | 0 | 0 | 0 | 0 | 0 | 0 | 0 | 0 | 0 | 0 | 0 | 0 | 0 | 0 | 0 | 0 | 0 | 0 | 0 | 0 | 0 | 0 | 0 | 0 | 0 | 0 | 0 | 0 | 0
RM3OfndClass3 | R&D | Moderate | 30 | OffShoreWind | Class3 | Offshore Wind - Class 3 | 0 | 0 | 0 | 0 | 0 | 0 | 0 | 0 | 0 | 0 | 0 | 0 | 0 | 0 | 0 | 0 | 0 | 0 | 0 | 0 | 0 | 0 | 0 | 0 | 0 | 0 | 0 | 0 | 0
RC3OfndClass3 | R&D | Conservative | 30 | OffShoreWind | Class3 | Offshore Wind - Class 3 | 0 | 0 | 0 | 0 | 0 | 0 | 0 | 0 | 0 | 0 | 0 | 0 | 0 | 0 | 0 | 0 | 0 | 0 | 0 | 0 | 0 | 0 | 0 | 0 | 0 | 0 | 0 | 0 | 0
RA3OfndClass4 | R&D | Advanced | 30 | OffShoreWind | Class4 | Offshore Wind - Class 4 | 0 | 0 | 0 | 0 | 0 | 0 | 0 | 0 | 0 | 0 | 0 | 0 | 0 | 0 | 0 | 0 | 0 | 0 | 0 | 0 | 0 | 0 | 0 | 0 | 0 | 0 | 0 | 0 | 0
RM3OfndClass4 | R&D | Moderate | 30 | OffShoreWind | Class4 | Offshore Wind - Class 4 | 0 | 0 | 0 | 0 | 0 | 0 | 0 | 0 | 0 | 0 | 0 | 0 | 0 | 0 | 0 | 0 | 0 | 0 | 0 | 0 | 0 | 0 | 0 | 0 | 0 | 0 | 0 | 0 | 0
RC3OfndClass4 | R&D | Conservative | 30 | OffShoreWind | Class4 | Offshore Wind - Class 4 | 0 | 0 | 0 | 0 | 0 | 0 | 0 | 0 | 0 | 0 | 0 | 0 | 0 | 0 | 0 | 0 | 0 | 0 | 0 | 0 | 0 | 0 | 0 | 0 | 0 | 0 | 0 | 0 | 0
RA3OfndClass5 | R&D | Advanced | 30 | OffShoreWind | Class5 | Offshore Wind - Class 5 | 0 | 0 | 0 | 0 | 0 | 0 | 0 | 0 | 0 | 0 | 0 | 0 | 0 | 0 | 0 | 0 | 0 | 0 | 0 | 0 | 0 | 0 | 0 | 0 | 0 | 0 | 0 | 0 | 0
RM3OfndClass5 | R&D | Moderate | 30 | OffShoreWind | Class5 | Offshore Wind - Class 5 | 0 | 0 | 0 | 0 | 0 | 0 | 0 | 0 | 0 | 0 | 0 | 0 | 0 | 0 | 0 | 0 | 0 | 0 | 0 | 0 | 0 | 0 | 0 | 0 | 0 | 0 | 0 | 0 | 0
RC3OfndClass5 | R&D | Conservative | 30 | OffShoreWind | Class5 | Offshore Wind - Class 5 | 0 | 0 | 0 | 0 | 0 | 0 | 0 | 0 | 0 | 0 | 0 | 0 | 0 | 0 | 0 | 0 | 0 | 0 | 0 | 0 | 0 | 0 | 0 | 0 | 0 | 0 | 0 | 0 | 0
RA3OfndClass6 | R&D | Advanced | 30 | OffShoreWind | Class6 | Offshore Wind - Class 6 | 0 | 0 | 0 | 0 | 0 | 0 | 0 | 0 | 0 | 0 | 0 | 0 | 0 | 0 | 0 | 0 | 0 | 0 | 0 | 0 | 0 | 0 | 0 | 0 | 0 | 0 | 0 | 0 | 0
RM3OfndClass6 | R&D | Moderate | 30 | OffShoreWind | Class6 | Offshore Wind - Class 6 | 0 | 0 | 0 | 0 | 0 | 0 | 0 | 0 | 0 | 0 | 0 | 0 | 0 | 0 | 0 | 0 | 0 | 0 | 0 | 0 | 0 | 0 | 0 | 0 | 0 | 0 | 0 | 0 | 0
RC3OfndClass6 | R&D | Conservative | 30 | OffShoreWind | Class6 | Offshore Wind - Class 6 | 0 | 0 | 0 | 0 | 0 | 0 | 0 | 0 | 0 | 0 | 0 | 0 | 0 | 0 | 0 | 0 | 0 | 0 | 0 | 0 | 0 | 0 | 0 | 0 | 0 | 0 | 0 | 0 | 0
RA3OfndClass7 | R&D | Advanced | 30 | OffShoreWind | Class7 | Offshore Wind - Class 7 | 0 | 0 | 0 | 0 | 0 | 0 | 0 | 0 | 0 | 0 | 0 | 0 | 0 | 0 | 0 | 0 | 0 | 0 | 0 | 0 | 0 | 0 | 0 | 0 | 0 | 0 | 0 | 0 | 0
RM3OfndClass7 | R&D | Moderate | 30 | OffShoreWind | Class7 | Offshore Wind - Class 7 | 0 | 0 | 0 | 0 | 0 | 0 | 0 | 0 | 0 | 0 | 0 | 0 | 0 | 0 | 0 | 0 | 0 | 0 | 0 | 0 | 0 | 0 | 0 | 0 | 0 | 0 | 0 | 0 | 0
RC3OfndClass7 | R&D | Conservative | 30 | OffShoreWind | Class7 | Offshore Wind - Class 7 | 0 | 0 | 0 | 0 | 0 | 0 | 0 | 0 | 0 | 0 | 0 | 0 | 0 | 0 | 0 | 0 | 0 | 0 | 0 | 0 | 0 | 0 | 0 | 0 | 0 | 0 | 0 | 0 | 0
RA3OfndClass8 | R&D | Advanced | 30 | OffShoreWind | Class8 | Offshore Wind - Class 8 | [8 empty] | 0 | 0 | 0 | 0 | 0 | 0 | 0 | 0 | 0 | 0 | 0 | 0 | 0 | 0 | 0 | 0 | 0 | 0 | 0 | 0 | 0
RM3OfndClass8 | R&D | Moderate | 30 | OffShoreWind | Class8 | Offshore Wind - Class 8 | [8 empty] | 0 | 0 | 0 | 0 | 0 | 0 | 0 | 0 | 0 | 0 | 0 | 0 | 0 | 0 | 0 | 0 | 0 | 0 | 0 | 0 | 0
RC3OfndClass8 | R&D | Conservative | 30 | OffShoreWind | Class8 | Offshore Wind - Class 8 | [8 empty] | 0 | 0 | 0 | 0 | 0 | 0 | 0 | 0 | 0 | 0 | 0 | 0 | 0 | 0 | 0 | 0 | 0 | 0 | 0 | 0 | 0
RA3OfndClass9 | R&D | Advanced | 30 | OffShoreWind | Class9 | Offshore Wind - Class 9 | [8 empty] | 0 | 0 | 0 | 0 | 0 | 0 | 0 | 0 | 0 | 0 | 0 | 0 | 0 | 0 | 0 | 0 | 0 | 0 | 0 | 0 | 0
RM3OfndClass9 | R&D | Moderate | 30 | OffShoreWind | Class9 | Offshore Wind - Class 9 | [8 empty] | 0 | 0 | 0 | 0 | 0 | 0 | 0 | 0 | 0 | 0 | 0 | 0 | 0 | 0 | 0 | 0 | 0 | 0 | 0 | 0 | 0
RC3OfndClass9 | R&D | Conservative | 30 | OffShoreWind | Class9 | Offshore Wind - Class 9 | [8 empty] | 0 | 0 | 0 | 0 | 0 | 0 | 0 | 0 | 0 | 0 | 0 | 0 | 0 | 0 | 0 | 0 | 0 | 0 | 0 | 0 | 0
RA3OfndClass0 | R&D | Advanced | 30 | OffShoreWind | Class10 | Offshore Wind - Class 10 | [8 empty] | 0 | 0 | 0 | 0 | 0 | 0 | 0 | 0 | 0 | 0 | 0 | 0 | 0 | 0 | 0 | 0 | 0 | 0 | 0 | 0 | 0
RM3OfndClass0 | R&D | Moderate | 30 | OffShoreWind | Class10 | Offshore Wind - Class 10 | [8 empty] | 0 | 0 | 0 | 0 | 0 | 0 | 0 | 0 | 0 | 0 | 0 | 0 | 0 | 0 | 0 | 0 | 0 | 0 | 0 | 0 | 0
RC3OfndClass0 | R&D | Conservative | 30 | OffShoreWind | Class10 | Offshore Wind - Class 10 | [8 empty] | 0 | 0 | 0 | 0 | 0 | 0 | 0 | 0 | 0 | 0 | 0 | 0 | 0 | 0 | 0 | 0 | 0 | 0 | 0 | 0 | 0
RA3OfndClass1 | R&D | Advanced | 30 | OffShoreWind | Class11 | Offshore Wind - Class 11 | [8 empty] | 0 | 0 | 0 | 0 | 0 | 0 | 0 | 0 | 0 | 0 | 0 | 0 | 0 | 0 | 0 | 0 | 0 | 0 | 0 | 0 | 0
RM3OfndClass1 | R&D | Moderate | 30 | OffShoreWind | Class11 | Offshore Wind - Class 11 | [8 empty] | 0 | 0 | 0 | 0 | 0 | 0 | 0 | 0 | 0 | 0 | 0 | 0 | 0 | 0 | 0 | 0 | 0 | 0 | 0 | 0 | 0
RC3OfndClass1 | R&D | Conservative | 30 | OffShoreWind | Class11 | Offshore Wind - Class 11 | [8 empty] | 0 | 0 | 0 | 0 | 0 | 0 | 0 | 0 | 0 | 0 | 0 | 0 | 0 | 0 | 0 | 0 | 0 | 0 | 0 | 0 | 0
RA3OfndClass2 | R&D | Advanced | 30 | OffShoreWind | Class12 | Offshore Wind - Class 12 | [8 empty] | 0 | 0 | 0 | 0 | 0 | 0 | 0 | 0 | 0 | 0 | 0 | 0 | 0 | 0 | 0 | 0 | 0 | 0 | 0 | 0 | 0
RM3OfndClass2 | R&D | Moderate | 30 | OffShoreWind | Class12 | Offshore Wind - Class 12 | [8 empty] | 0 | 0 | 0 | 0 | 0 | 0 | 0 | 0 | 0 | 0 | 0 | 0 | 0 | 0 | 0 | 0 | 0 | 0 | 0 | 0 | 0
RC3OfndClass2 | R&D | Conservative | 30 | OffShoreWind | Class12 | Offshore Wind - Class 12 | [8 empty] | 0 | 0 | 0 | 0 | 0 | 0 | 0 | 0 | 0 | 0 | 0 | 0 | 0 | 0 | 0 | 0 | 0 | 0 | 0 | 0 | 0
RA3OfndClass3 | R&D | Advanced | 30 | OffShoreWind | Class13 | Offshore Wind - Class 13 | [8 empty] | 0 | 0 | 0 | 0 | 0 | 0 | 0 | 0 | 0 | 0 | 0 | 0 | 0 | 0 | 0 | 0 | 0 | 0 | 0 | 0 | 0
RM3OfndClass3 | R&D | Moderate | 30 | OffShoreWind | Class13 | Offshore Wind - Class 13 | [8 empty] | 0 | 0 | 0 | 0 | 0 | 0 | 0 | 0 | 0 | 0 | 0 | 0 | 0 | 0 | 0 | 0 | 0 | 0 | 0 | 0 | 0
RC3OfndClass3 | R&D | Conservative | 30 | OffShoreWind | Class13 | Offshore Wind - Class 13 | [8 empty] | 0 | 0 | 0 | 0 | 0 | 0 | 0 | 0 | 0 | 0 | 0 | 0 | 0 | 0 | 0 | 0 | 0 | 0 | 0 | 0 | 0
RA3OfndClass4 | R&D | Advanced | 30 | OffShoreWind | Class14 | Offshore Wind - Class 14 | [8 empty] | 0 | 0 | 0 | 0 | 0 | 0 | 0 | 0 | 0 | 0 | 0 | 0 | 0 | 0 | 0 | 0 | 0 | 0 | 0 | 0 | 0
RM3OfndClass4 | R&D | Moderate | 30 | OffShoreWind | Class14 | Offshore Wind - Class 14 | [8 empty] | 0 | 0 | 0 | 0 | 0 | 0 | 0 | 0 | 0 | 0 | 0 | 0 | 0 | 0 | 0 | 0 | 0 | 0 | 0 | 0 | 0
RC3OfndClass4 | R&D | Conservative | 30 | OffShoreWind | Class14 | Offshore Wind - Class 14 | [8 empty] | 0 | 0 | 0 | 0 | 0 | 0 | 0 | 0 | 0 | 0 | 0 | 0 | 0 | 0 | 0 | 0 | 0 | 0 | 0 | 0 | 0
RA3UtPVClass1 | R&D | Advanced | 30 | UtilityPV | Class1 | Utility PV - Class 1 | 0 | 0 | 0 | 0 | 0 | 0 | 0 | 0 | 0 | 0 | 0 | 0 | 0 | 0 | 0 | 0 | 0 | 0 | 0 | 0 | 0 | 0 | 0 | 0 | 0 | 0 | 0 | 0 | 0
RM3UtPVClass1 | R&D | Moderate | 30 | UtilityPV | Class1 | Utility PV - Class 1 | 0 | 0 | 0 | 0 | 0 | 0 | 0 | 0 | 0 | 0 | 0 | 0 | 0 | 0 | 0 | 0 | 0 | 0 | 0 | 0 | 0 | 0 | 0 | 0 | 0 | 0 | 0 | 0 | 0
RC3UtPVClass1 | R&D | Conservative | 30 | UtilityPV | Class1 | Utility PV - Class 1 | 0 | 0 | 0 | 0 | 0 | 0 | 0 | 0 | 0 | 0 | 0 | 0 | 0 | 0 | 0 | 0 | 0 | 0 | 0 | 0 | 0 | 0 | 0 | 0 | 0 | 0 | 0 | 0 | 0
RA3UtPVClass2 | R&D | Advanced | 30 | UtilityPV | Class2 | Utility PV - Class 2 | 0 | 0 | 0 | 0 | 0 | 0 | 0 | 0 | 0 | 0 | 0 | 0 | 0 | 0 | 0 | 0 | 0 | 0 | 0 | 0 | 0 | 0 | 0 | 0 | 0 | 0 | 0 | 0 | 0
RM3UtPVClass2 | R&D | Moderate | 30 | UtilityPV | Class2 | Utility PV - Class 2 | 0 | 0 | 0 | 0 | 0 | 0 | 0 | 0 | 0 | 0 | 0 | 0 | 0 | 0 | 0 | 0 | 0 | 0 | 0 | 0 | 0 | 0 | 0 | 0 | 0 | 0 | 0 | 0 | 0
RC3UtPVClass2 | R&D | Conservative | 30 | UtilityPV | Class2 | Utility PV - Class 2 | 0 | 0 | 0 | 0 | 0 | 0 | 0 | 0 | 0 | 0 | 0 | 0 | 0 | 0 | 0 | 0 | 0 | 0 | 0 | 0 | 0 | 0 | 0 | 0 | 0 | 0 | 0 | 0 | 0
RA3UtPVClass3 | R&D | Advanced | 30 | UtilityPV | Class3 | Utility PV - Class 3 | 0 | 0 | 0 | 0 | 0 | 0 | 0 | 0 | 0 | 0 | 0 | 0 | 0 | 0 | 0 | 0 | 0 | 0 | 0 | 0 | 0 | 0 | 0 | 0 | 0 | 0 | 0 | 0 | 0
RM3UtPVClass3 | R&D | Moderate | 30 | UtilityPV | Class3 | Utility PV - Class 3 | 0 | 0 | 0 | 0 | 0 | 0 | 0 | 0 | 0 | 0 | 0 | 0 | 0 | 0 | 0 | 0 | 0 | 0 | 0 | 0 | 0 | 0 | 0 | 0 | 0 | 0 | 0 | 0 | 0
RC3UtPVClass3 | R&D | Conservative | 30 | UtilityPV | Class3 | Utility PV - Class 3 | 0 | 0 | 0 | 0 | 0 | 0 | 0 | 0 | 0 | 0 | 0 | 0 | 0 | 0 | 0 | 0 | 0 | 0 | 0 | 0 | 0 | 0 | 0 | 0 | 0 | 0 | 0 | 0 | 0
RA3UtPVClass4 | R&D | Advanced | 30 | UtilityPV | Class4 | Utility PV - Class 4 | 0 | 0 | 0 | 0 | 0 | 0 | 0 | 0 | 0 | 0 | 0 | 0 | 0 | 0 | 0 | 0 | 0 | 0 | 0 | 0 | 0 | 0 | 0 | 0 | 0 | 0 | 0 | 0 | 0
RM3UtPVClass4 | R&D | Moderate | 30 | UtilityPV | Class4 | Utility PV - Class 4 | 0 | 0 | 0 | 0 | 0 | 0 | 0 | 0 | 0 | 0 | 0 | 0 | 0 | 0 | 0 | 0 | 0 | 0 | 0 | 0 | 0 | 0 | 0 | 0 | 0 | 0 | 0 | 0 | 0
RC3UtPVClass4 | R&D | Conservative | 30 | UtilityPV | Class4 | Utility PV - Class 4 | 0 | 0 | 0 | 0 | 0 | 0 | 0 | 0 | 0 | 0 | 0 | 0 | 0 | 0 | 0 | 0 | 0 | 0 | 0 | 0 | 0 | 0 | 0 | 0 | 0 | 0 | 0 | 0 | 0
RA3UtPVClass5 | R&D | Advanced | 30 | UtilityPV | Class5 | Utility PV - Class 5 | 0 | 0 | 0 | 0 | 0 | 0 | 0 | 0 | 0 | 0 | 0 | 0 | 0 | 0 | 0 | 0 | 0 | 0 | 0 | 0 | 0 | 0 | 0 | 0 | 0 | 0 | 0 | 0 | 0
RM3UtPVClass5 | R&D | Moderate | 30 | UtilityPV | Class5 | Utility PV - Class 5 | 0 | 0 | 0 | 0 | 0 | 0 | 0 | 0 | 0 | 0 | 0 | 0 | 0 | 0 | 0 | 0 | 0 | 0 | 0 | 0 | 0 | 0 | 0 | 0 | 0 | 0 | 0 | 0 | 0
RC3UtPVClass5 | R&D | Conservative | 30 | UtilityPV | Class5 | Utility PV - Class 5 | 0 | 0 | 0 | 0 | 0 | 0 | 0 | 0 | 0 | 0 | 0 | 0 | 0 | 0 | 0 | 0 | 0 | 0 | 0 | 0 | 0 | 0 | 0 | 0 | 0 | 0 | 0 | 0 | 0
RA3UtPVClass6 | R&D | Advanced | 30 | UtilityPV | Class6 | Utility PV - Class 6 | 0 | 0 | 0 | 0 | 0 | 0 | 0 | 0 | 0 | 0 | 0 | 0 | 0 | 0 | 0 | 0 | 0 | 0 | 0 | 0 | 0 | 0 | 0 | 0 | 0 | 0 | 0 | 0 | 0
RM3UtPVClass6 | R&D | Moderate | 30 | UtilityPV | Class6 | Utility PV - Class 6 | 0 | 0 | 0 | 0 | 0 | 0 | 0 | 0 | 0 | 0 | 0 | 0 | 0 | 0 | 0 | 0 | 0 | 0 | 0 | 0 | 0 | 0 | 0 | 0 | 0 | 0 | 0 | 0 | 0
RC3UtPVClass6 | R&D | Conservative | 30 | UtilityPV | Class6 | Utility PV - Class 6 | 0 | 0 | 0 | 0 | 0 | 0 | 0 | 0 | 0 | 0 | 0 | 0 | 0 | 0 | 0 | 0 | 0 | 0 | 0 | 0 | 0 | 0 | 0 | 0 | 0 | 0 | 0 | 0 | 0
RA3UtPVClass7 | R&D | Advanced | 30 | UtilityPV | Class7 | Utility PV - Class 7 | 0 | 0 | 0 | 0 | 0 | 0 | 0 | 0 | 0 | 0 | 0 | 0 | 0 | 0 | 0 | 0 | 0 | 0 | 0 | 0 | 0 | 0 | 0 | 0 | 0 | 0 | 0 | 0 | 0
RM3UtPVClass7 | R&D | Moderate | 30 | UtilityPV | Class7 | Utility PV - Class 7 | 0 | 0 | 0 | 0 | 0 | 0 | 0 | 0 | 0 | 0 | 0 | 0 | 0 | 0 | 0 | 0 | 0 | 0 | 0 | 0 | 0 | 0 | 0 | 0 | 0 | 0 | 0 | 0 | 0
RC3UtPVClass7 | R&D | Conservative | 30 | UtilityPV | Class7 | Utility PV - Class 7 | 0 | 0 | 0 | 0 | 0 | 0 | 0 | 0 | 0 | 0 | 0 | 0 | 0 | 0 | 0 | 0 | 0 | 0 | 0 | 0 | 0 | 0 | 0 | 0 | 0 | 0 | 0 | 0 | 0
RA3UtPVClass8 | R&D | Advanced | 30 | UtilityPV | Class8 | Utility PV - Class 8 | 0 | 0 | 0 | 0 | 0 | 0 | 0 | 0 | 0 | 0 | 0 | 0 | 0 | 0 | 0 | 0 | 0 | 0 | 0 | 0 | 0 | 0 | 0 | 0 | 0 | 0 | 0 | 0 | 0
RM3UtPVClass8 | R&D | Moderate | 30 | UtilityPV | Class8 | Utility PV - Class 8 | 0 | 0 | 0 | 0 | 0 | 0 | 0 | 0 | 0 | 0 | 0 | 0 | 0 | 0 | 0 | 0 | 0 | 0 | 0 | 0 | 0 | 0 | 0 | 0 | 0 | 0 | 0 | 0 | 0
RC3UtPVClass8 | R&D | Conservative | 30 | UtilityPV | Class8 | Utility PV - Class 8 | 0 | 0 | 0 | 0 | 0 | 0 | 0 | 0 | 0 | 0 | 0 | 0 | 0 | 0 | 0 | 0 | 0 | 0 | 0 | 0 | 0 | 0 | 0 | 0 | 0 | 0 | 0 | 0 | 0
RA3UtPVClass9 | R&D | Advanced | 30 | UtilityPV | Class9 | Utility PV - Class 9 | 0 | 0 | 0 | 0 | 0 | 0 | 0 | 0 | 0 | 0 | 0 | 0 | 0 | 0 | 0 | 0 | 0 | 0 | 0 | 0 | 0 | 0 | 0 | 0 | 0 | 0 | 0 | 0 | 0
RM3UtPVClass9 | R&D | Moderate | 30 | UtilityPV | Class9 | Utility PV - Class 9 | 0 | 0 | 0 | 0 | 0 | 0 | 0 | 0 | 0 | 0 | 0 | 0 | 0 | 0 | 0 | 0 | 0 | 0 | 0 | 0 | 0 | 0 | 0 | 0 | 0 | 0 | 0 | 0 | 0
RC3UtPVClass9 | R&D | Conservative | 30 | UtilityPV | Class9 | Utility PV - Class 9 | 0 | 0 | 0 | 0 | 0 | 0 | 0 | 0 | 0 | 0 | 0 | 0 | 0 | 0 | 0 | 0 | 0 | 0 | 0 | 0 | 0 | 0 | 0 | 0 | 0 | 0 | 0 | 0 | 0
RA3UtPVClass0 | R&D | Advanced | 30 | UtilityPV | Class10 | Utility PV - Class 10 | 0 | 0 | 0 | 0 | 0 | 0 | 0 | 0 | 0 | 0 | 0 | 0 | 0 | 0 | 0 | 0 | 0 | 0 | 0 | 0 | 0 | 0 | 0 | 0 | 0 | 0 | 0 | 0 | 0
RM3UtPVClass0 | R&D | Moderate | 30 | UtilityPV | Class10 | Utility PV - Class 10 | 0 | 0 | 0 | 0 | 0 | 0 | 0 | 0 | 0 | 0 | 0 | 0 | 0 | 0 | 0 | 0 | 0 | 0 | 0 | 0 | 0 | 0 | 0 | 0 | 0 | 0 | 0 | 0 | 0
RC3UtPVClass0 | R&D | Conservative | 30 | UtilityPV | Class10 | Utility PV - Class 10 | 0 | 0 | 0 | 0 | 0 | 0 | 0 | 0 | 0 | 0 | 0 | 0 | 0 | 0 | 0 | 0 | 0 | 0 | 0 | 0 | 0 | 0 | 0 | 0 | 0 | 0 | 0 | 0 | 0
RA3LandClass1 | R&D | Advanced | 30 | LandbasedWind | Class1 | Land-Based Wind - Class 1 - Technology 1 | 0 | 0 | 0 | 0 | 0 | 0 | 0 | 0 | 0 | 0 | 0 | 0 | 0 | 0 | 0 | 0 | 0 | 0 | 0 | 0 | 0 | 0 | 0 | 0 | 0 | 0 | 0 | 0 | 0
RM3LandClass1 | R&D | Moderate | 30 | LandbasedWind | Class1 | Land-Based Wind - Class 1 - Technology 1 | 0 | 0 | 0 | 0 | 0 | 0 | 0 | 0 | 0 | 0 | 0 | 0 | 0 | 0 | 0 | 0 | 0 | 0 | 0 | 0 | 0 | 0 | 0 | 0 | 0 | 0 | 0 | 0 | 0
RC3LandClass1 | R&D | Conservative | 30 | LandbasedWind | Class1 | Land-Based Wind - Class 1 - Technology 1 | 0 | 0 | 0 | 0 | 0 | 0 | 0 | 0 | 0 | 0 | 0 | 0 | 0 | 0 | 0 | 0 | 0 | 0 | 0 | 0 | 0 | 0 | 0 | 0 | 0 | 0 | 0 | 0 | 0
RA3LandClass2 | R&D | Advanced | 30 | LandbasedWind | Class2 | Land-Based Wind - Class 2 - Technology 1 | 0 | 0 | 0 | 0 | 0 | 0 | 0 | 0 | 0 | 0 | 0 | 0 | 0 | 0 | 0 | 0 | 0 | 0 | 0 | 0 | 0 | 0 | 0 | 0 | 0 | 0 | 0 | 0 | 0
RM3LandClass2 | R&D | Moderate | 30 | LandbasedWind | Class2 | Land-Based Wind - Class 2 - Technology 1 | 0 | 0 | 0 | 0 | 0 | 0 | 0 | 0 | 0 | 0 | 0 | 0 | 0 | 0 | 0 | 0 | 0 | 0 | 0 | 0 | 0 | 0 | 0 | 0 | 0 | 0 | 0 | 0 | 0
RC3LandClass2 | R&D | Conservative | 30 | LandbasedWind | Class2 | Land-Based Wind - Class 2 - Technology 1 | 0 | 0 | 0 | 0 | 0 | 0 | 0 | 0 | 0 | 0 | 0 | 0 | 0 | 0 | 0 | 0 | 0 | 0 | 0 | 0 | 0 | 0 | 0 | 0 | 0 | 0 | 0 | 0 | 0
RA3LandClass3 | R&D | Advanced | 30 | LandbasedWind | Class3 | Land-Based Wind - Class 3 - Technology 1 | 0 | 0 | 0 | 0 | 0 | 0 | 0 | 0 | 0 | 0 | 0 | 0 | 0 | 0 | 0 | 0 | 0 | 0 | 0 | 0 | 0 | 0 | 0 | 0 | 0 | 0 | 0 | 0 | 0
RM3LandClass3 | R&D | Moderate | 30 | LandbasedWind | Class3 | Land-Based Wind - Class 3 - Technology 1 | 0 | 0 | 0 | 0 | 0 | 0 | 0 | 0 | 0 | 0 | 0 | 0 | 0 | 0 | 0 | 0 | 0 | 0 | 0 | 0 | 0 | 0 | 0 | 0 | 0 | 0 | 0 | 0 | 0
RC3LandClass3 | R&D | Conservative | 30 | LandbasedWind | Class3 | Land-Based Wind - Class 3 - Technology 1 | 0 | 0 | 0 | 0 | 0 | 0 | 0 | 0 | 0 | 0 | 0 | 0 | 0 | 0 | 0 | 0 | 0 | 0 | 0 | 0 | 0 | 0 | 0 | 0 | 0 | 0 | 0 | 0 | 0
RA3LandClass4 | R&D | Advanced | 30 | LandbasedWind | Class4 | Land-Based Wind - Class 4 - Technology 1 | 0 | 0 | 0 | 0 | 0 | 0 | 0 | 0 | 0 | 0 | 0 | 0 | 0 | 0 | 0 | 0 | 0 | 0 | 0 | 0 | 0 | 0 | 0 | 0 | 0 | 0 | 0 | 0 | 0
RM3LandClass4 | R&D | Moderate | 30 | LandbasedWind | Class4 | Land-Based Wind - Class 4 - Technology 1 | 0 | 0 | 0 | 0 | 0 | 0 | 0 | 0 | 0 | 0 | 0 | 0 | 0 | 0 | 0 | 0 | 0 | 0 | 0 | 0 | 0 | 0 | 0 | 0 | 0 | 0 | 0 | 0 | 0
RC3LandClass4 | R&D | Conservative | 30 | LandbasedWind | Class4 | Land-Based Wind - Class 4 - Technology 1 | 0 | 0 | 0 | 0 | 0 | 0 | 0 | 0 | 0 | 0 | 0 | 0 | 0 | 0 | 0 | 0 | 0 | 0 | 0 | 0 | 0 | 0 | 0 | 0 | 0 | 0 | 0 | 0 | 0
RA3LandClass5 | R&D | Advanced | 30 | LandbasedWind | Class5 | Land-Based Wind - Class 5 - Technology 1 | 0 | 0 | 0 | 0 | 0 | 0 | 0 | 0 | 0 | 0 | 0 | 0 | 0 | 0 | 0 | 0 | 0 | 0 | 0 | 0 | 0 | 0 | 0 | 0 | 0 | 0 | 0 | 0 | 0
RM3LandClass5 | R&D | Moderate | 30 | LandbasedWind | Class5 | Land-Based Wind - Class 5 - Technology 1 | 0 | 0 | 0 | 0 | 0 | 0 | 0 | 0 | 0 | 0 | 0 | 0 | 0 | 0 | 0 | 0 | 0 | 0 | 0 | 0 | 0 | 0 | 0 | 0 | 0 | 0 | 0 | 0 | 0
RC3LandClass5 | R&D | Conservative | 30 | LandbasedWind | Class5 | Land-Based Wind - Class 5 - Technology 1 | 0 | 0 | 0 | 0 | 0 | 0 | 0 | 0 | 0 | 0 | 0 | 0 | 0 | 0 | 0 | 0 | 0 | 0 | 0 | 0 | 0 | 0 | 0 | 0 | 0 | 0 | 0 | 0 | 0
RA3LandClass6 | R&D | Advanced | 30 | LandbasedWind | Class6 | Land-Based Wind - Class 6 - Technology 1 | 0 | 0 | 0 | 0 | 0 | 0 | 0 | 0 | 0 | 0 | 0 | 0 | 0 | 0 | 0 | 0 | 0 | 0 | 0 | 0 | 0 | 0 | 0 | 0 | 0 | 0 | 0 | 0 | 0
RM3LandClass6 | R&D | Moderate | 30 | LandbasedWind | Class6 | Land-Based Wind - Class 6 - Technology 1 | 0 | 0 | 0 | 0 | 0 | 0 | 0 | 0 | 0 | 0 | 0 | 0 | 0 | 0 | 0 | 0 | 0 | 0 | 0 | 0 | 0 | 0 | 0 | 0 | 0 | 0 | 0 | 0 | 0
RC3LandClass6 | R&D | Conservative | 30 | LandbasedWind | Class6 | Land-Based Wind - Class 6 - Technology 1 | 0 | 0 | 0 | 0 | 0 | 0 | 0 | 0 | 0 | 0 | 0 | 0 | 0 | 0 | 0 | 0 | 0 | 0 | 0 | 0 | 0 | 0 | 0 | 0 | 0 | 0 | 0 | 0 | 0
RA3LandClass7 | R&D | Advanced | 30 | LandbasedWind | Class7 | Land-Based Wind - Class 7 - Technology 1 | 0 | 0 | 0 | 0 | 0 | 0 | 0 | 0 | 0 | 0 | 0 | 0 | 0 | 0 | 0 | 0 | 0 | 0 | 0 | 0 | 0 | 0 | 0 | 0 | 0 | 0 | 0 | 0 | 0
RM3LandClass7 | R&D | Moderate | 30 | LandbasedWind | Class7 | Land-Based Wind - Class 7 - Technology 1 | 0 | 0 | 0 | 0 | 0 | 0 | 0 | 0 | 0 | 0 | 0 | 0 | 0 | 0 | 0 | 0 | 0 | 0 | 0 | 0 | 0 | 0 | 0 | 0 | 0 | 0 | 0 | 0 | 0
RC3LandClass7 | R&D | Conservative | 30 | LandbasedWind | Class7 | Land-Based Wind - Class 7 - Technology 1 | 0 | 0 | 0 | 0 | 0 | 0 | 0 | 0 | 0 | 0 | 0 | 0 | 0 | 0 | 0 | 0 | 0 | 0 | 0 | 0 | 0 | 0 | 0 | 0 | 0 | 0 | 0 | 0 | 0
RA3LandClass8 | R&D | Advanced | 30 | LandbasedWind | Class8 | Land-Based Wind - Class 8 - Technology 2 | 0 | 0 | 0 | 0 | 0 | 0 | 0 | 0 | 0 | 0 | 0 | 0 | 0 | 0 | 0 | 0 | 0 | 0 | 0 | 0 | 0 | 0 | 0 | 0 | 0 | 0 | 0 | 0 | 0
RM3LandClass8 | R&D | Moderate | 30 | LandbasedWind | Class8 | Land-Based Wind - Class 8 - Technology 2 | 0 | 0 | 0 | 0 | 0 | 0 | 0 | 0 | 0 | 0 | 0 | 0 | 0 | 0 | 0 | 0 | 0 | 0 | 0 | 0 | 0 | 0 | 0 | 0 | 0 | 0 | 0 | 0 | 0
RC3LandClass8 | R&D | Conservative | 30 | LandbasedWind | Class8 | Land-Based Wind - Class 8 - Technology 2 | 0 | 0 | 0 | 0 | 0 | 0 | 0 | 0 | 0 | 0 | 0 | 0 | 0 | 0 | 0 | 0 | 0 | 0 | 0 | 0 | 0 | 0 | 0 | 0 | 0 | 0 | 0 | 0 | 0
RA3LandClass9 | R&D | Advanced | 30 | LandbasedWind | Class9 | Land-Based Wind - Class 9 - Technology 3 | 0 | 0 | 0 | 0 | 0 | 0 | 0 | 0 | 0 | 0 | 0 | 0 | 0 | 0 | 0 | 0 | 0 | 0 | 0 | 0 | 0 | 0 | 0 | 0 | 0 | 0 | 0 | 0 | 0
RM3LandClass9 | R&D | Moderate | 30 | LandbasedWind | Class9 | Land-Based Wind - Class 9 - Technology 3 | 0 | 0 | 0 | 0 | 0 | 0 | 0 | 0 | 0 | 0 | 0 | 0 | 0 | 0 | 0 | 0 | 0 | 0 | 0 | 0 | 0 | 0 | 0 | 0 | 0 | 0 | 0 | 0 | 0
RC3LandClass9 | R&D | Conservative | 30 | LandbasedWind | Class9 | Land-Based Wind - Class 9 - Technology 3 | 0 | 0 | 0 | 0 | 0 | 0 | 0 | 0 | 0 | 0 | 0 | 0 | 0 | 0 | 0 | 0 | 0 | 0 | 0 | 0 | 0 | 0 | 0 | 0 | 0 | 0 | 0 | 0 | 0
RA3LandClass0 | R&D | Advanced | 30 | LandbasedWind | Class10 | Land-Based Wind - Class 10 - Technology 4 | 0 | 0 | 0 | 0 | 0 | 0 | 0 | 0 | 0 | 0 | 0 | 0 | 0 | 0 | 0 | 0 | 0 | 0 | 0 | 0 | 0 | 0 | 0 | 0 | 0 | 0 | 0 | 0 | 0
RM3LandClass0 | R&D | Moderate | 30 | LandbasedWind | Class10 | Land-Based Wind - Class 10 - Technology 4 | 0 | 0 | 0 | 0 | 0 | 0 | 0 | 0 | 0 | 0 | 0 | 0 | 0 | 0 | 0 | 0 | 0 | 0 | 0 | 0 | 0 | 0 | 0 | 0 | 0 | 0 | 0 | 0 | 0
RC3LandClass0 | R&D | Conservative | 30 | LandbasedWind | Class10 | Land-Based Wind - Class 10 - Technology 4 | 0 | 0 | 0 | 0 | 0 | 0 | 0 | 0 | 0 | 0 | 0 | 0 | 0 | 0 | 0 | 0 | 0 | 0 | 0 | 0 | 0 | 0 | 0 | 0 | 0 | 0 | 0 | 0 | 0
RA3DindResid1 | R&D | Advanced | 30 | DistributedWind | ResidentialScaleClass1 | Residential DW - Class 1 | 0 | 0 | 0 | 0 | 0 | 0 | 0 | 0 | 0 | 0 | 0 | 0 | 0 | 0 | 0 | 0 | 0 | 0 | 0 | 0 | 0 | 0 | 0 | 0 | 0 | 0 | 0 | 0 | 0
RM3DindResid1 | R&D | Moderate | 30 | DistributedWind | ResidentialScaleClass1 | Residential DW - Class 1 | 0 | 0 | 0 | 0 | 0 | 0 | 0 | 0 | 0 | 0 | 0 | 0 | 0 | 0 | 0 | 0 | 0 | 0 | 0 | 0 | 0 | 0 | 0 | 0 | 0 | 0 | 0 | 0 | 0
RC3DindResid1 | R&D | Conservative | 30 | DistributedWind | ResidentialScaleClass1 | Residential DW - Class 1 | 0 | 0 | 0 | 0 | 0 | 0 | 0 | 0 | 0 | 0 | 0 | 0 | 0 | 0 | 0 | 0 | 0 | 0 | 0 | 0 | 0 | 0 | 0 | 0 | 0 | 0 | 0 | 0 | 0
RA3DindComme1 | R&D | Advanced | 30 | DistributedWind | CommercialScaleClass1 | Commercial DW - Class 1 | 0 | 0 | 0 | 0 | 0 | 0 | 0 | 0 | 0 | 0 | 0 | 0 | 0 | 0 | 0 | 0 | 0 | 0 | 0 | 0 | 0 | 0 | 0 | 0 | 0 | 0 | 0 | 0 | 0
RM3DindComme1 | R&D | Moderate | 30 | DistributedWind | CommercialScaleClass1 | Commercial DW - Class 1 | 0 | 0 | 0 | 0 | 0 | 0 | 0 | 0 | 0 | 0 | 0 | 0 | 0 | 0 | 0 | 0 | 0 | 0 | 0 | 0 | 0 | 0 | 0 | 0 | 0 | 0 | 0 | 0 | 0
RC3DindComme1 | R&D | Conservative | 30 | DistributedWind | CommercialScaleClass1 | Commercial DW - Class 1 | 0 | 0 | 0 | 0 | 0 | 0 | 0 | 0 | 0 | 0 | 0 | 0 | 0 | 0 | 0 | 0 | 0 | 0 | 0 | 0 | 0 | 0 | 0 | 0 | 0 | 0 | 0 | 0 | 0
RA3DindMidsi1 | R&D | Advanced | 30 | DistributedWind | MidsizeScaleClass1 | Midsize DW - Class 1 | 0 | 0 | 0 | 0 | 0 | 0 | 0 | 0 | 0 | 0 | 0 | 0 | 0 | 0 | 0 | 0 | 0 | 0 | 0 | 0 | 0 | 0 | 0 | 0 | 0 | 0 | 0 | 0 | 0
RM3DindMidsi1 | R&D | Moderate | 30 | DistributedWind | MidsizeScaleClass1 | Midsize DW - Class 1 | 0 | 0 | 0 | 0 | 0 | 0 | 0 | 0 | 0 | 0 | 0 | 0 | 0 | 0 | 0 | 0 | 0 | 0 | 0 | 0 | 0 | 0 | 0 | 0 | 0 | 0 | 0 | 0 | 0
RC3DindMidsi1 | R&D | Conservative | 30 | DistributedWind | MidsizeScaleClass1 | Midsize DW - Class 1 | 0 | 0 | 0 | 0 | 0 | 0 | 0 | 0 | 0 | 0 | 0 | 0 | 0 | 0 | 0 | 0 | 0 | 0 | 0 | 0 | 0 | 0 | 0 | 0 | 0 | 0 | 0 | 0 | 0
RA3DindLarge1 | R&D | Advanced | 30 | DistributedWind | LargeScaleClass1 | Large DW - Class 1 | 0 | 0 | 0 | 0 | 0 | 0 | 0 | 0 | 0 | 0 | 0 | 0 | 0 | 0 | 0 | 0 | 0 | 0 | 0 | 0 | 0 | 0 | 0 | 0 | 0 | 0 | 0 | 0 | 0
RM3DindLarge1 | R&D | Moderate | 30 | DistributedWind | LargeScaleClass1 | Large DW - Class 1 | 0 | 0 | 0 | 0 | 0 | 0 | 0 | 0 | 0 | 0 | 0 | 0 | 0 | 0 | 0 | 0 | 0 | 0 | 0 | 0 | 0 | 0 | 0 | 0 | 0 | 0 | 0 | 0 | 0
RC3DindLarge1 | R&D | Conservative | 30 | DistributedWind | LargeScaleClass1 | Large DW - Class 1 | 0 | 0 | 0 | 0 | 0 | 0 | 0 | 0 | 0 | 0 | 0 | 0 | 0 | 0 | 0 | 0 | 0 | 0 | 0 | 0 | 0 | 0 | 0 | 0 | 0 | 0 | 0 | 0 | 0
RA3DindResid2 | R&D | Advanced | 30 | DistributedWind | ResidentialScaleClass2 | Residential DW - Class 2 | 0 | 0 | 0 | 0 | 0 | 0 | 0 | 0 | 0 | 0 | 0 | 0 | 0 | 0 | 0 | 0 | 0 | 0 | 0 | 0 | 0 | 0 | 0 | 0 | 0 | 0 | 0 | 0 | 0
RM3DindResid2 | R&D | Moderate | 30 | DistributedWind | ResidentialScaleClass2 | Residential DW - Class 2 | 0 | 0 | 0 | 0 | 0 | 0 | 0 | 0 | 0 | 0 | 0 | 0 | 0 | 0 | 0 | 0 | 0 | 0 | 0 | 0 | 0 | 0 | 0 | 0 | 0 | 0 | 0 | 0 | 0
RC3DindResid2 | R&D | Conservative | 30 | DistributedWind | ResidentialScaleClass2 | Residential DW - Class 2 | 0 | 0 | 0 | 0 | 0 | 0 | 0 | 0 | 0 | 0 | 0 | 0 | 0 | 0 | 0 | 0 | 0 | 0 | 0 | 0 | 0 | 0 | 0 | 0 | 0 | 0 | 0 | 0 | 0
RA3DindComme2 | R&D | Advanced | 30 | DistributedWind | CommercialScaleClass2 | Commercial DW - Class 2 | 0 | 0 | 0 | 0 | 0 | 0 | 0 | 0 | 0 | 0 | 0 | 0 | 0 | 0 | 0 | 0 | 0 | 0 | 0 | 0 | 0 | 0 | 0 | 0 | 0 | 0 | 0 | 0 | 0
RM3DindComme2 | R&D | Moderate | 30 | DistributedWind | CommercialScaleClass2 | Commercial DW - Class 2 | 0 | 0 | 0 | 0 | 0 | 0 | 0 | 0 | 0 | 0 | 0 | 0 | 0 | 0 | 0 | 0 | 0 | 0 | 0 | 0 | 0 | 0 | 0 | 0 | 0 | 0 | 0 | 0 | 0
RC3DindComme2 | R&D | Conservative | 30 | DistributedWind | CommercialScaleClass2 | Commercial DW - Class 2 | 0 | 0 | 0 | 0 | 0 | 0 | 0 | 0 | 0 | 0 | 0 | 0 | 0 | 0 | 0 | 0 | 0 | 0 | 0 | 0 | 0 | 0 | 0 | 0 | 0 | 0 | 0 | 0 | 0
RA3DindMidsi2 | R&D | Advanced | 30 | DistributedWind | MidsizeScaleClass2 | Midsize DW - Class 2 | 0 | 0 | 0 | 0 | 0 | 0 | 0 | 0 | 0 | 0 | 0 | 0 | 0 | 0 | 0 | 0 | 0 | 0 | 0 | 0 | 0 | 0 | 0 | 0 | 0 | 0 | 0 | 0 | 0
RM3DindMidsi2 | R&D | Moderate | 30 | DistributedWind | MidsizeScaleClass2 | Midsize DW - Class 2 | 0 | 0 | 0 | 0 | 0 | 0 | 0 | 0 | 0 | 0 | 0 | 0 | 0 | 0 | 0 | 0 | 0 | 0 | 0 | 0 | 0 | 0 | 0 | 0 | 0 | 0 | 0 | 0 | 0
RC3DindMidsi2 | R&D | Conservative | 30 | DistributedWind | MidsizeScaleClass2 | Midsize DW - Class 2 | 0 | 0 | 0 | 0 | 0 | 0 | 0 | 0 | 0 | 0 | 0 | 0 | 0 | 0 | 0 | 0 | 0 | 0 | 0 | 0 | 0 | 0 | 0 | 0 | 0 | 0 | 0 | 0 | 0
RA3DindLarge2 | R&D | Advanced | 30 | DistributedWind | LargeScaleClass2 | Large DW - Class 2 | 0 | 0 | 0 | 0 | 0 | 0 | 0 | 0 | 0 | 0 | 0 | 0 | 0 | 0 | 0 | 0 | 0 | 0 | 0 | 0 | 0 | 0 | 0 | 0 | 0 | 0 | 0 | 0 | 0
RM3DindLarge2 | R&D | Moderate | 30 | DistributedWind | LargeScaleClass2 | Large DW - Class 2 | 0 | 0 | 0 | 0 | 0 | 0 | 0 | 0 | 0 | 0 | 0 | 0 | 0 | 0 | 0 | 0 | 0 | 0 | 0 | 0 | 0 | 0 | 0 | 0 | 0 | 0 | 0 | 0 | 0
RC3DindLarge2 | R&D | Conservative | 30 | DistributedWind | LargeScaleClass2 | Large DW - Class 2 | 0 | 0 | 0 | 0 | 0 | 0 | 0 | 0 | 0 | 0 | 0 | 0 | 0 | 0 | 0 | 0 | 0 | 0 | 0 | 0 | 0 | 0 | 0 | 0 | 0 | 0 | 0 | 0 | 0
RA3DindResid3 | R&D | Advanced | 30 | DistributedWind | ResidentialScaleClass3 | Residential DW - Class 3 | 0 | 0 | 0 | 0 | 0 | 0 | 0 | 0 | 0 | 0 | 0 | 0 | 0 | 0 | 0 | 0 | 0 | 0 | 0 | 0 | 0 | 0 | 0 | 0 | 0 | 0 | 0 | 0 | 0
RM3DindResid3 | R&D | Moderate | 30 | DistributedWind | ResidentialScaleClass3 | Residential DW - Class 3 | 0 | 0 | 0 | 0 | 0 | 0 | 0 | 0 | 0 | 0 | 0 | 0 | 0 | 0 | 0 | 0 | 0 | 0 | 0 | 0 | 0 | 0 | 0 | 0 | 0 | 0 | 0 | 0 | 0
RC3DindResid3 | R&D | Conservative | 30 | DistributedWind | ResidentialScaleClass3 | Residential DW - Class 3 | 0 | 0 | 0 | 0 | 0 | 0 | 0 | 0 | 0 | 0 | 0 | 0 | 0 | 0 | 0 | 0 | 0 | 0 | 0 | 0 | 0 | 0 | 0 | 0 | 0 | 0 | 0 | 0 | 0
RA3DindComme3 | R&D | Advanced | 30 | DistributedWind | CommercialScaleClass3 | Commercial DW - Class 3 | 0 | 0 | 0 | 0 | 0 | 0 | 0 | 0 | 0 | 0 | 0 | 0 | 0 | 0 | 0 | 0 | 0 | 0 | 0 | 0 | 0 | 0 | 0 | 0 | 0 | 0 | 0 | 0 | 0
RM3DindComme3 | R&D | Moderate | 30 | DistributedWind | CommercialScaleClass3 | Commercial DW - Class 3 | 0 | 0 | 0 | 0 | 0 | 0 | 0 | 0 | 0 | 0 | 0 | 0 | 0 | 0 | 0 | 0 | 0 | 0 | 0 | 0 | 0 | 0 | 0 | 0 | 0 | 0 | 0 | 0 | 0
RC3DindComme3 | R&D | Conservative | 30 | DistributedWind | CommercialScaleClass3 | Commercial DW - Class 3 | 0 | 0 | 0 | 0 | 0 | 0 | 0 | 0 | 0 | 0 | 0 | 0 | 0 | 0 | 0 | 0 | 0 | 0 | 0 | 0 | 0 | 0 | 0 | 0 | 0 | 0 | 0 | 0 | 0
RA3DindMidsi3 | R&D | Advanced | 30 | DistributedWind | MidsizeScaleClass3 | Midsize DW - Class 3 | 0 | 0 | 0 | 0 | 0 | 0 | 0 | 0 | 0 | 0 | 0 | 0 | 0 | 0 | 0 | 0 | 0 | 0 | 0 | 0 | 0 | 0 | 0 | 0 | 0 | 0 | 0 | 0 | 0
RM3DindMidsi3 | R&D | Moderate | 30 | DistributedWind | MidsizeScaleClass3 | Midsize DW - Class 3 | 0 | 0 | 0 | 0 | 0 | 0 | 0 | 0 | 0 | 0 | 0 | 0 | 0 | 0 | 0 | 0 | 0 | 0 | 0 | 0 | 0 | 0 | 0 | 0 | 0 | 0 | 0 | 0 | 0
RC3DindMidsi3 | R&D | Conservative | 30 | DistributedWind | MidsizeScaleClass3 | Midsize DW - Class 3 | 0 | 0 | 0 | 0 | 0 | 0 | 0 | 0 | 0 | 0 | 0 | 0 | 0 | 0 | 0 | 0 | 0 | 0 | 0 | 0 | 0 | 0 | 0 | 0 | 0 | 0 | 0 | 0 | 0
RA3DindLarge3 | R&D | Advanced | 30 | DistributedWind | LargeScaleClass3 | Large DW - Class 3 | 0 | 0 | 0 | 0 | 0 | 0 | 0 | 0 | 0 | 0 | 0 | 0 | 0 | 0 | 0 | 0 | 0 | 0 | 0 | 0 | 0 | 0 | 0 | 0 | 0 | 0 | 0 | 0 | 0
RM3DindLarge3 | R&D | Moderate | 30 | DistributedWind | LargeScaleClass3 | Large DW - Class 3 | 0 | 0 | 0 | 0 | 0 | 0 | 0 | 0 | 0 | 0 | 0 | 0 | 0 | 0 | 0 | 0 | 0 | 0 | 0 | 0 | 0 | 0 | 0 | 0 | 0 | 0 | 0 | 0 | 0
RC3DindLarge3 | R&D | Conservative | 30 | DistributedWind | LargeScaleClass3 | Large DW - Class 3 | 0 | 0 | 0 | 0 | 0 | 0 | 0 | 0 | 0 | 0 | 0 | 0 | 0 | 0 | 0 | 0 | 0 | 0 | 0 | 0 | 0 | 0 | 0 | 0 | 0 | 0 | 0 | 0 | 0
RA3DindResid4 | R&D | Advanced | 30 | DistributedWind | ResidentialScaleClass4 | Residential DW - Class 4 | 0 | 0 | 0 | 0 | 0 | 0 | 0 | 0 | 0 | 0 | 0 | 0 | 0 | 0 | 0 | 0 | 0 | 0 | 0 | 0 | 0 | 0 | 0 | 0 | 0 | 0 | 0 | 0 | 0
RM3DindResid4 | R&D | Moderate | 30 | DistributedWind | ResidentialScaleClass4 | Residential DW - Class 4 | 0 | 0 | 0 | 0 | 0 | 0 | 0 | 0 | 0 | 0 | 0 | 0 | 0 | 0 | 0 | 0 | 0 | 0 | 0 | 0 | 0 | 0 | 0 | 0 | 0 | 0 | 0 | 0 | 0
RC3DindResid4 | R&D | Conservative | 30 | DistributedWind | ResidentialScaleClass4 | Residential DW - Class 4 | 0 | 0 | 0 | 0 | 0 | 0 | 0 | 0 | 0 | 0 | 0 | 0 | 0 | 0 | 0 | 0 | 0 | 0 | 0 | 0 | 0 | 0 | 0 | 0 | 0 | 0 | 0 | 0 | 0
RA3DindComme4 | R&D | Advanced | 30 | DistributedWind | CommercialScaleClass4 | Commercial DW - Class 4 | 0 | 0 | 0 | 0 | 0 | 0 | 0 | 0 | 0 | 0 | 0 | 0 | 0 | 0 | 0 | 0 | 0 | 0 | 0 | 0 | 0 | 0 | 0 | 0 | 0 | 0 | 0 | 0 | 0
RM3DindComme4 | R&D | Moderate | 30 | DistributedWind | CommercialScaleClass4 | Commercial DW - Class 4 | 0 | 0 | 0 | 0 | 0 | 0 | 0 | 0 | 0 | 0 | 0 | 0 | 0 | 0 | 0 | 0 | 0 | 0 | 0 | 0 | 0 | 0 | 0 | 0 | 0 | 0 | 0 | 0 | 0
RC3DindComme4 | R&D | Conservative | 30 | DistributedWind | CommercialScaleClass4 | Commercial DW - Class 4 | 0 | 0 | 0 | 0 | 0 | 0 | 0 | 0 | 0 | 0 | 0 | 0 | 0 | 0 | 0 | 0 | 0 | 0 | 0 | 0 | 0 | 0 | 0 | 0 | 0 | 0 | 0 | 0 | 0
RA3DindMidsi4 | R&D | Advanced | 30 | DistributedWind | MidsizeScaleClass4 | Midsize DW - Class 4 | 0 | 0 | 0 | 0 | 0 | 0 | 0 | 0 | 0 | 0 | 0 | 0 | 0 | 0 | 0 | 0 | 0 | 0 | 0 | 0 | 0 | 0 | 0 | 0 | 0 | 0 | 0 | 0 | 0
RM3DindMidsi4 | R&D | Moderate | 30 | DistributedWind | MidsizeScaleClass4 | Midsize DW - Class 4 | 0 | 0 | 0 | 0 | 0 | 0 | 0 | 0 | 0 | 0 | 0 | 0 | 0 | 0 | 0 | 0 | 0 | 0 | 0 | 0 | 0 | 0 | 0 | 0 | 0 | 0 | 0 | 0 | 0
RC3DindMidsi4 | R&D | Conservative | 30 | DistributedWind | MidsizeScaleClass4 | Midsize DW - Class 4 | 0 | 0 | 0 | 0 | 0 | 0 | 0 | 0 | 0 | 0 | 0 | 0 | 0 | 0 | 0 | 0 | 0 | 0 | 0 | 0 | 0 | 0 | 0 | 0 | 0 | 0 | 0 | 0 | 0
RA3DindLarge4 | R&D | Advanced | 30 | DistributedWind | LargeScaleClass4 | Large DW - Class 4 | 0 | 0 | 0 | 0 | 0 | 0 | 0 | 0 | 0 | 0 | 0 | 0 | 0 | 0 | 0 | 0 | 0 | 0 | 0 | 0 | 0 | 0 | 0 | 0 | 0 | 0 | 0 | 0 | 0
RM3DindLarge4 | R&D | Moderate | 30 | DistributedWind | LargeScaleClass4 | Large DW - Class 4 | 0 | 0 | 0 | 0 | 0 | 0 | 0 | 0 | 0 | 0 | 0 | 0 | 0 | 0 | 0 | 0 | 0 | 0 | 0 | 0 | 0 | 0 | 0 | 0 | 0 | 0 | 0 | 0 | 0
RC3DindLarge4 | R&D | Conservative | 30 | DistributedWind | LargeScaleClass4 | Large DW - Class 4 | 0 | 0 | 0 | 0 | 0 | 0 | 0 | 0 | 0 | 0 | 0 | 0 | 0 | 0 | 0 | 0 | 0 | 0 | 0 | 0 | 0 | 0 | 0 | 0 | 0 | 0 | 0 | 0 | 0
RA3DindResid5 | R&D | Advanced | 30 | DistributedWind | ResidentialScaleClass5 | Residential DW - Class 5 | 0 | 0 | 0 | 0 | 0 | 0 | 0 | 0 | 0 | 0 | 0 | 0 | 0 | 0 | 0 | 0 | 0 | 0 | 0 | 0 | 0 | 0 | 0 | 0 | 0 | 0 | 0 | 0 | 0
RM3DindResid5 | R&D | Moderate | 30 | DistributedWind | ResidentialScaleClass5 | Residential DW - Class 5 | 0 | 0 | 0 | 0 | 0 | 0 | 0 | 0 | 0 | 0 | 0 | 0 | 0 | 0 | 0 | 0 | 0 | 0 | 0 | 0 | 0 | 0 | 0 | 0 | 0 | 0 | 0 | 0 | 0
RC3DindResid5 | R&D | Conservative | 30 | DistributedWind | ResidentialScaleClass5 | Residential DW - Class 5 | 0 | 0 | 0 | 0 | 0 | 0 | 0 | 0 | 0 | 0 | 0 | 0 | 0 | 0 | 0 | 0 | 0 | 0 | 0 | 0 | 0 | 0 | 0 | 0 | 0 | 0 | 0 | 0 | 0
RA3DindComme5 | R&D | Advanced | 30 | DistributedWind | CommercialScaleClass5 | Commercial DW - Class 5 | 0 | 0 | 0 | 0 | 0 | 0 | 0 | 0 | 0 | 0 | 0 | 0 | 0 | 0 | 0 | 0 | 0 | 0 | 0 | 0 | 0 | 0 | 0 | 0 | 0 | 0 | 0 | 0 | 0
RM3DindComme5 | R&D | Moderate | 30 | DistributedWind | CommercialScaleClass5 | Commercial DW - Class 5 | 0 | 0 | 0 | 0 | 0 | 0 | 0 | 0 | 0 | 0 | 0 | 0 | 0 | 0 | 0 | 0 | 0 | 0 | 0 | 0 | 0 | 0 | 0 | 0 | 0 | 0 | 0 | 0 | 0
RC3DindComme5 | R&D | Conservative | 30 | DistributedWind | CommercialScaleClass5 | Commercial DW - Class 5 | 0 | 0 | 0 | 0 | 0 | 0 | 0 | 0 | 0 | 0 | 0 | 0 | 0 | 0 | 0 | 0 | 0 | 0 | 0 | 0 | 0 | 0 | 0 | 0 | 0 | 0 | 0 | 0 | 0
RA3DindMidsi5 | R&D | Advanced | 30 | DistributedWind | MidsizeScaleClass5 | Midsize DW - Class 5 | 0 | 0 | 0 | 0 | 0 | 0 | 0 | 0 | 0 | 0 | 0 | 0 | 0 | 0 | 0 | 0 | 0 | 0 | 0 | 0 | 0 | 0 | 0 | 0 | 0 | 0 | 0 | 0 | 0
RM3DindMidsi5 | R&D | Moderate | 30 | DistributedWind | MidsizeScaleClass5 | Midsize DW - Class 5 | 0 | 0 | 0 | 0 | 0 | 0 | 0 | 0 | 0 | 0 | 0 | 0 | 0 | 0 | 0 | 0 | 0 | 0 | 0 | 0 | 0 | 0 | 0 | 0 | 0 | 0 | 0 | 0 | 0
RC3DindMidsi5 | R&D | Conservative | 30 | DistributedWind | MidsizeScaleClass5 | Midsize DW - Class 5 | 0 | 0 | 0 | 0 | 0 | 0 | 0 | 0 | 0 | 0 | 0 | 0 | 0 | 0 | 0 | 0 | 0 | 0 | 0 | 0 | 0 | 0 | 0 | 0 | 0 | 0 | 0 | 0 | 0
RA3DindLarge5 | R&D | Advanced | 30 | DistributedWind | LargeScaleClass5 | Large DW - Class 5 | 0 | 0 | 0 | 0 | 0 | 0 | 0 | 0 | 0 | 0 | 0 | 0 | 0 | 0 | 0 | 0 | 0 | 0 | 0 | 0 | 0 | 0 | 0 | 0 | 0 | 0 | 0 | 0 | 0
RM3DindLarge5 | R&D | Moderate | 30 | DistributedWind | LargeScaleClass5 | Large DW - Class 5 | 0 | 0 | 0 | 0 | 0 | 0 | 0 | 0 | 0 | 0 | 0 | 0 | 0 | 0 | 0 | 0 | 0 | 0 | 0 | 0 | 0 | 0 | 0 | 0 | 0 | 0 | 0 | 0 | 0
RC3DindLarge5 | R&D | Conservative | 30 | DistributedWind | LargeScaleClass5 | Large DW - Class 5 | 0 | 0 | 0 | 0 | 0 | 0 | 0 | 0 | 0 | 0 | 0 | 0 | 0 | 0 | 0 | 0 | 0 | 0 | 0 | 0 | 0 | 0 | 0 | 0 | 0 | 0 | 0 | 0 | 0
RA3DindResid6 | R&D | Advanced | 30 | DistributedWind | ResidentialScaleClass6 | Residential DW - Class 6 | 0 | 0 | 0 | 0 | 0 | 0 | 0 | 0 | 0 | 0 | 0 | 0 | 0 | 0 | 0 | 0 | 0 | 0 | 0 | 0 | 0 | 0 | 0 | 0 | 0 | 0 | 0 | 0 | 0
RM3DindResid6 | R&D | Moderate | 30 | DistributedWind | ResidentialScaleClass6 | Residential DW - Class 6 | 0 | 0 | 0 | 0 | 0 | 0 | 0 | 0 | 0 | 0 | 0 | 0 | 0 | 0 | 0 | 0 | 0 | 0 | 0 | 0 | 0 | 0 | 0 | 0 | 0 | 0 | 0 | 0 | 0
RC3DindResid6 | R&D | Conservative | 30 | DistributedWind | ResidentialScaleClass6 | Residential DW - Class 6 | 0 | 0 | 0 | 0 | 0 | 0 | 0 | 0 | 0 | 0 | 0 | 0 | 0 | 0 | 0 | 0 | 0 | 0 | 0 | 0 | 0 | 0 | 0 | 0 | 0 | 0 | 0 | 0 | 0
RA3DindComme6 | R&D | Advanced | 30 | DistributedWind | CommercialScaleClass6 | Commercial DW - Class 6 | 0 | 0 | 0 | 0 | 0 | 0 | 0 | 0 | 0 | 0 | 0 | 0 | 0 | 0 | 0 | 0 | 0 | 0 | 0 | 0 | 0 | 0 | 0 | 0 | 0 | 0 | 0 | 0 | 0
RM3DindComme6 | R&D | Moderate | 30 | DistributedWind | CommercialScaleClass6 | Commercial DW - Class 6 | 0 | 0 | 0 | 0 | 0 | 0 | 0 | 0 | 0 | 0 | 0 | 0 | 0 | 0 | 0 | 0 | 0 | 0 | 0 | 0 | 0 | 0 | 0 | 0 | 0 | 0 | 0 | 0 | 0
RC3DindComme6 | R&D | Conservative | 30 | DistributedWind | CommercialScaleClass6 | Commercial DW - Class 6 | 0 | 0 | 0 | 0 | 0 | 0 | 0 | 0 | 0 | 0 | 0 | 0 | 0 | 0 | 0 | 0 | 0 | 0 | 0 | 0 | 0 | 0 | 0 | 0 | 0 | 0 | 0 | 0 | 0
RA3DindMidsi6 | R&D | Advanced | 30 | DistributedWind | MidsizeScaleClass6 | Midsize DW - Class 6 | 0 | 0 | 0 | 0 | 0 | 0 | 0 | 0 | 0 | 0 | 0 | 0 | 0 | 0 | 0 | 0 | 0 | 0 | 0 | 0 | 0 | 0 | 0 | 0 | 0 | 0 | 0 | 0 | 0
RM3DindMidsi6 | R&D | Moderate | 30 | DistributedWind | MidsizeScaleClass6 | Midsize DW - Class 6 | 0 | 0 | 0 | 0 | 0 | 0 | 0 | 0 | 0 | 0 | 0 | 0 | 0 | 0 | 0 | 0 | 0 | 0 | 0 | 0 | 0 | 0 | 0 | 0 | 0 | 0 | 0 | 0 | 0
RC3DindMidsi6 | R&D | Conservative | 30 | DistributedWind | MidsizeScaleClass6 | Midsize DW - Class 6 | 0 | 0 | 0 | 0 | 0 | 0 | 0 | 0 | 0 | 0 | 0 | 0 | 0 | 0 | 0 | 0 | 0 | 0 | 0 | 0 | 0 | 0 | 0 | 0 | 0 | 0 | 0 | 0 | 0
RA3DindLarge6 | R&D | Advanced | 30 | DistributedWind | LargeScaleClass6 | Large DW - Class 6 | 0 | 0 | 0 | 0 | 0 | 0 | 0 | 0 | 0 | 0 | 0 | 0 | 0 | 0 | 0 | 0 | 0 | 0 | 0 | 0 | 0 | 0 | 0 | 0 | 0 | 0 | 0 | 0 | 0
RM3DindLarge6 | R&D | Moderate | 30 | DistributedWind | LargeScaleClass6 | Large DW - Class 6 | 0 | 0 | 0 | 0 | 0 | 0 | 0 | 0 | 0 | 0 | 0 | 0 | 0 | 0 | 0 | 0 | 0 | 0 | 0 | 0 | 0 | 0 | 0 | 0 | 0 | 0 | 0 | 0 | 0
RC3DindLarge6 | R&D | Conservative | 30 | DistributedWind | LargeScaleClass6 | Large DW - Class 6 | 0 | 0 | 0 | 0 | 0 | 0 | 0 | 0 | 0 | 0 | 0 | 0 | 0 | 0 | 0 | 0 | 0 | 0 | 0 | 0 | 0 | 0 | 0 | 0 | 0 | 0 | 0 | 0 | 0
RA3DindResid7 | R&D | Advanced | 30 | DistributedWind | ResidentialScaleClass7 | Residential DW - Class 7 | 0 | 0 | 0 | 0 | 0 | 0 | 0 | 0 | 0 | 0 | 0 | 0 | 0 | 0 | 0 | 0 | 0 | 0 | 0 | 0 | 0 | 0 | 0 | 0 | 0 | 0 | 0 | 0 | 0
RM3DindResid7 | R&D | Moderate | 30 | DistributedWind | ResidentialScaleClass7 | Residential DW - Class 7 | 0 | 0 | 0 | 0 | 0 | 0 | 0 | 0 | 0 | 0 | 0 | 0 | 0 | 0 | 0 | 0 | 0 | 0 | 0 | 0 | 0 | 0 | 0 | 0 | 0 | 0 | 0 | 0 | 0
RC3DindResid7 | R&D | Conservative | 30 | DistributedWind | ResidentialScaleClass7 | Residential DW - Class 7 | 0 | 0 | 0 | 0 | 0 | 0 | 0 | 0 | 0 | 0 | 0 | 0 | 0 | 0 | 0 | 0 | 0 | 0 | 0 | 0 | 0 | 0 | 0 | 0 | 0 | 0 | 0 | 0 | 0
RA3DindComme7 | R&D | Advanced | 30 | DistributedWind | CommercialScaleClass7 | Commercial DW - Class 7 | 0 | 0 | 0 | 0 | 0 | 0 | 0 | 0 | 0 | 0 | 0 | 0 | 0 | 0 | 0 | 0 | 0 | 0 | 0 | 0 | 0 | 0 | 0 | 0 | 0 | 0 | 0 | 0 | 0
RM3DindComme7 | R&D | Moderate | 30 | DistributedWind | CommercialScaleClass7 | Commercial DW - Class 7 | 0 | 0 | 0 | 0 | 0 | 0 | 0 | 0 | 0 | 0 | 0 | 0 | 0 | 0 | 0 | 0 | 0 | 0 | 0 | 0 | 0 | 0 | 0 | 0 | 0 | 0 | 0 | 0 | 0
RC3DindComme7 | R&D | Conservative | 30 | DistributedWind | CommercialScaleClass7 | Commercial DW - Class 7 | 0 | 0 | 0 | 0 | 0 | 0 | 0 | 0 | 0 | 0 | 0 | 0 | 0 | 0 | 0 | 0 | 0 | 0 | 0 | 0 | 0 | 0 | 0 | 0 | 0 | 0 | 0 | 0 | 0
RA3DindMidsi7 | R&D | Advanced | 30 | DistributedWind | MidsizeScaleClass7 | Midsize DW - Class 7 | 0 | 0 | 0 | 0 | 0 | 0 | 0 | 0 | 0 | 0 | 0 | 0 | 0 | 0 | 0 | 0 | 0 | 0 | 0 | 0 | 0 | 0 | 0 | 0 | 0 | 0 | 0 | 0 | 0
RM3DindMidsi7 | R&D | Moderate | 30 | DistributedWind | MidsizeScaleClass7 | Midsize DW - Class 7 | 0 | 0 | 0 | 0 | 0 | 0 | 0 | 0 | 0 | 0 | 0 | 0 | 0 | 0 | 0 | 0 | 0 | 0 | 0 | 0 | 0 | 0 | 0 | 0 | 0 | 0 | 0 | 0 | 0
RC3DindMidsi7 | R&D | Conservative | 30 | DistributedWind | MidsizeScaleClass7 | Midsize DW - Class 7 | 0 | 0 | 0 | 0 | 0 | 0 | 0 | 0 | 0 | 0 | 0 | 0 | 0 | 0 | 0 | 0 | 0 | 0 | 0 | 0 | 0 | 0 | 0 | 0 | 0 | 0 | 0 | 0 | 0
RA3DindLarge7 | R&D | Advanced | 30 | DistributedWind | LargeScaleClass7 | Large DW - Class 7 | 0 | 0 | 0 | 0 | 0 | 0 | 0 | 0 | 0 | 0 | 0 | 0 | 0 | 0 | 0 | 0 | 0 | 0 | 0 | 0 | 0 | 0 | 0 | 0 | 0 | 0 | 0 | 0 | 0
RM3DindLarge7 | R&D | Moderate | 30 | DistributedWind | LargeScaleClass7 | Large DW - Class 7 | 0 | 0 | 0 | 0 | 0 | 0 | 0 | 0 | 0 | 0 | 0 | 0 | 0 | 0 | 0 | 0 | 0 | 0 | 0 | 0 | 0 | 0 | 0 | 0 | 0 | 0 | 0 | 0 | 0
RC3DindLarge7 | R&D | Conservative | 30 | DistributedWind | LargeScaleClass7 | Large DW - Class 7 | 0 | 0 | 0 | 0 | 0 | 0 | 0 | 0 | 0 | 0 | 0 | 0 | 0 | 0 | 0 | 0 | 0 | 0 | 0 | 0 | 0 | 0 | 0 | 0 | 0 | 0 | 0 | 0 | 0
RA3DindResid8 | R&D | Advanced | 30 | DistributedWind | ResidentialScaleClass8 | Residential DW - Class 8 | 0 | 0 | 0 | 0 | 0 | 0 | 0 | 0 | 0 | 0 | 0 | 0 | 0 | 0 | 0 | 0 | 0 | 0 | 0 | 0 | 0 | 0 | 0 | 0 | 0 | 0 | 0 | 0 | 0
RM3DindResid8 | R&D | Moderate | 30 | DistributedWind | ResidentialScaleClass8 | Residential DW - Class 8 | 0 | 0 | 0 | 0 | 0 | 0 | 0 | 0 | 0 | 0 | 0 | 0 | 0 | 0 | 0 | 0 | 0 | 0 | 0 | 0 | 0 | 0 | 0 | 0 | 0 | 0 | 0 | 0 | 0
RC3DindResid8 | R&D | Conservative | 30 | DistributedWind | ResidentialScaleClass8 | Residential DW - Class 8 | 0 | 0 | 0 | 0 | 0 | 0 | 0 | 0 | 0 | 0 | 0 | 0 | 0 | 0 | 0 | 0 | 0 | 0 | 0 | 0 | 0 | 0 | 0 | 0 | 0 | 0 | 0 | 0 | 0
RA3DindComme8 | R&D | Advanced | 30 | DistributedWind | CommercialScaleClass8 | Commercial DW - Class 8 | 0 | 0 | 0 | 0 | 0 | 0 | 0 | 0 | 0 | 0 | 0 | 0 | 0 | 0 | 0 | 0 | 0 | 0 | 0 | 0 | 0 | 0 | 0 | 0 | 0 | 0 | 0 | 0 | 0
RM3DindComme8 | R&D | Moderate | 30 | DistributedWind | CommercialScaleClass8 | Commercial DW - Class 8 | 0 | 0 | 0 | 0 | 0 | 0 | 0 | 0 | 0 | 0 | 0 | 0 | 0 | 0 | 0 | 0 | 0 | 0 | 0 | 0 | 0 | 0 | 0 | 0 | 0 | 0 | 0 | 0 | 0
RC3DindComme8 | R&D | Conservative | 30 | DistributedWind | CommercialScaleClass8 | Commercial DW - Class 8 | 0 | 0 | 0 | 0 | 0 | 0 | 0 | 0 | 0 | 0 | 0 | 0 | 0 | 0 | 0 | 0 | 0 | 0 | 0 | 0 | 0 | 0 | 0 | 0 | 0 | 0 | 0 | 0 | 0
RA3DindMidsi8 | R&D | Advanced | 30 | DistributedWind | MidsizeScaleClass8 | Midsize DW - Class 8 | 0 | 0 | 0 | 0 | 0 | 0 | 0 | 0 | 0 | 0 | 0 | 0 | 0 | 0 | 0 | 0 | 0 | 0 | 0 | 0 | 0 | 0 | 0 | 0 | 0 | 0 | 0 | 0 | 0
RM3DindMidsi8 | R&D | Moderate | 30 | DistributedWind | MidsizeScaleClass8 | Midsize DW - Class 8 | 0 | 0 | 0 | 0 | 0 | 0 | 0 | 0 | 0 | 0 | 0 | 0 | 0 | 0 | 0 | 0 | 0 | 0 | 0 | 0 | 0 | 0 | 0 | 0 | 0 | 0 | 0 | 0 | 0
RC3DindMidsi8 | R&D | Conservative | 30 | DistributedWind | MidsizeScaleClass8 | Midsize DW - Class 8 | 0 | 0 | 0 | 0 | 0 | 0 | 0 | 0 | 0 | 0 | 0 | 0 | 0 | 0 | 0 | 0 | 0 | 0 | 0 | 0 | 0 | 0 | 0 | 0 | 0 | 0 | 0 | 0 | 0
RA3DindLarge8 | R&D | Advanced | 30 | DistributedWind | LargeScaleClass8 | Large DW - Class 8 | 0 | 0 | 0 | 0 | 0 | 0 | 0 | 0 | 0 | 0 | 0 | 0 | 0 | 0 | 0 | 0 | 0 | 0 | 0 | 0 | 0 | 0 | 0 | 0 | 0 | 0 | 0 | 0 | 0
RM3DindLarge8 | R&D | Moderate | 30 | DistributedWind | LargeScaleClass8 | Large DW - Class 8 | 0 | 0 | 0 | 0 | 0 | 0 | 0 | 0 | 0 | 0 | 0 | 0 | 0 | 0 | 0 | 0 | 0 | 0 | 0 | 0 | 0 | 0 | 0 | 0 | 0 | 0 | 0 | 0 | 0
RC3DindLarge8 | R&D | Conservative | 30 | DistributedWind | LargeScaleClass8 | Large DW - Class 8 | 0 | 0 | 0 | 0 | 0 | 0 | 0 | 0 | 0 | 0 | 0 | 0 | 0 | 0 | 0 | 0 | 0 | 0 | 0 | 0 | 0 | 0 | 0 | 0 | 0 | 0 | 0 | 0 | 0
RA3DindResid9 | R&D | Advanced | 30 | DistributedWind | ResidentialScaleClass9 | Residential DW - Class 9 | 0 | 0 | 0 | 0 | 0 | 0 | 0 | 0 | 0 | 0 | 0 | 0 | 0 | 0 | 0 | 0 | 0 | 0 | 0 | 0 | 0 | 0 | 0 | 0 | 0 | 0 | 0 | 0 | 0
RM3DindResid9 | R&D | Moderate | 30 | DistributedWind | ResidentialScaleClass9 | Residential DW - Class 9 | 0 | 0 | 0 | 0 | 0 | 0 | 0 | 0 | 0 | 0 | 0 | 0 | 0 | 0 | 0 | 0 | 0 | 0 | 0 | 0 | 0 | 0 | 0 | 0 | 0 | 0 | 0 | 0 | 0
RC3DindResid9 | R&D | Conservative | 30 | DistributedWind | ResidentialScaleClass9 | Residential DW - Class 9 | 0 | 0 | 0 | 0 | 0 | 0 | 0 | 0 | 0 | 0 | 0 | 0 | 0 | 0 | 0 | 0 | 0 | 0 | 0 | 0 | 0 | 0 | 0 | 0 | 0 | 0 | 0 | 0 | 0
RA3DindComme9 | R&D | Advanced | 30 | DistributedWind | CommercialScaleClass9 | Commercial DW - Class 9 | 0 | 0 | 0 | 0 | 0 | 0 | 0 | 0 | 0 | 0 | 0 | 0 | 0 | 0 | 0 | 0 | 0 | 0 | 0 | 0 | 0 | 0 | 0 | 0 | 0 | 0 | 0 | 0 | 0
RM3DindComme9 | R&D | Moderate | 30 | DistributedWind | CommercialScaleClass9 | Commercial DW - Class 9 | 0 | 0 | 0 | 0 | 0 | 0 | 0 | 0 | 0 | 0 | 0 | 0 | 0 | 0 | 0 | 0 | 0 | 0 | 0 | 0 | 0 | 0 | 0 | 0 | 0 | 0 | 0 | 0 | 0
RC3DindComme9 | R&D | Conservative | 30 | DistributedWind | CommercialScaleClass9 | Commercial DW - Class 9 | 0 | 0 | 0 | 0 | 0 | 0 | 0 | 0 | 0 | 0 | 0 | 0 | 0 | 0 | 0 | 0 | 0 | 0 | 0 | 0 | 0 | 0 | 0 | 0 | 0 | 0 | 0 | 0 | 0
RA3DindMidsi9 | R&D | Advanced | 30 | DistributedWind | MidsizeScaleClass9 | Midsize DW - Class 9 | 0 | 0 | 0 | 0 | 0 | 0 | 0 | 0 | 0 | 0 | 0 | 0 | 0 | 0 | 0 | 0 | 0 | 0 | 0 | 0 | 0 | 0 | 0 | 0 | 0 | 0 | 0 | 0 | 0
RM3DindMidsi9 | R&D | Moderate | 30 | DistributedWind | MidsizeScaleClass9 | Midsize DW - Class 9 | 0 | 0 | 0 | 0 | 0 | 0 | 0 | 0 | 0 | 0 | 0 | 0 | 0 | 0 | 0 | 0 | 0 | 0 | 0 | 0 | 0 | 0 | 0 | 0 | 0 | 0 | 0 | 0 | 0
RC3DindMidsi9 | R&D | Conservative | 30 | DistributedWind | MidsizeScaleClass9 | Midsize DW - Class 9 | 0 | 0 | 0 | 0 | 0 | 0 | 0 | 0 | 0 | 0 | 0 | 0 | 0 | 0 | 0 | 0 | 0 | 0 | 0 | 0 | 0 | 0 | 0 | 0 | 0 | 0 | 0 | 0 | 0
RA3DindLarge9 | R&D | Advanced | 30 | DistributedWind | LargeScaleClass9 | Large DW - Class 9 | 0 | 0 | 0 | 0 | 0 | 0 | 0 | 0 | 0 | 0 | 0 | 0 | 0 | 0 | 0 | 0 | 0 | 0 | 0 | 0 | 0 | 0 | 0 | 0 | 0 | 0 | 0 | 0 | 0
RM3DindLarge9 | R&D | Moderate | 30 | DistributedWind | LargeScaleClass9 | Large DW - Class 9 | 0 | 0 | 0 | 0 | 0 | 0 | 0 | 0 | 0 | 0 | 0 | 0 | 0 | 0 | 0 | 0 | 0 | 0 | 0 | 0 | 0 | 0 | 0 | 0 | 0 | 0 | 0 | 0 | 0
RC3DindLarge9 | R&D | Conservative | 30 | DistributedWind | LargeScaleClass9 | Large DW - Class 9 | 0 | 0 | 0 | 0 | 0 | 0 | 0 | 0 | 0 | 0 | 0 | 0 | 0 | 0 | 0 | 0 | 0 | 0 | 0 | 0 | 0 | 0 | 0 | 0 | 0 | 0 | 0 | 0 | 0
RA3DindResid0 | R&D | Advanced | 30 | DistributedWind | ResidentialScaleClass10 | Residential DW - Class 10 | 0 | 0 | 0 | 0 | 0 | 0 | 0 | 0 | 0 | 0 | 0 | 0 | 0 | 0 | 0 | 0 | 0 | 0 | 0 | 0 | 0 | 0 | 0 | 0 | 0 | 0 | 0 | 0 | 0
RM3DindResid0 | R&D | Moderate | 30 | DistributedWind | ResidentialScaleClass10 | Residential DW - Class 10 | 0 | 0 | 0 | 0 | 0 | 0 | 0 | 0 | 0 | 0 | 0 | 0 | 0 | 0 | 0 | 0 | 0 | 0 | 0 | 0 | 0 | 0 | 0 | 0 | 0 | 0 | 0 | 0 | 0
RC3DindResid0 | R&D | Conservative | 30 | DistributedWind | ResidentialScaleClass10 | Residential DW - Class 10 | 0 | 0 | 0 | 0 | 0 | 0 | 0 | 0 | 0 | 0 | 0 | 0 | 0 | 0 | 0 | 0 | 0 | 0 | 0 | 0 | 0 | 0 | 0 | 0 | 0 | 0 | 0 | 0 | 0
RA3DindComme0 | R&D | Advanced | 30 | DistributedWind | CommercialScaleClass10 | Commercial DW - Class 10 | 0 | 0 | 0 | 0 | 0 | 0 | 0 | 0 | 0 | 0 | 0 | 0 | 0 | 0 | 0 | 0 | 0 | 0 | 0 | 0 | 0 | 0 | 0 | 0 | 0 | 0 | 0 | 0 | 0
RM3DindComme0 | R&D | Moderate | 30 | DistributedWind | CommercialScaleClass10 | Commercial DW - Class 10 | 0 | 0 | 0 | 0 | 0 | 0 | 0 | 0 | 0 | 0 | 0 | 0 | 0 | 0 | 0 | 0 | 0 | 0 | 0 | 0 | 0 | 0 | 0 | 0 | 0 | 0 | 0 | 0 | 0
RC3DindComme0 | R&D | Conservative | 30 | DistributedWind | CommercialScaleClass10 | Commercial DW - Class 10 | 0 | 0 | 0 | 0 | 0 | 0 | 0 | 0 | 0 | 0 | 0 | 0 | 0 | 0 | 0 | 0 | 0 | 0 | 0 | 0 | 0 | 0 | 0 | 0 | 0 | 0 | 0 | 0 | 0
RA3DindMidsi0 | R&D | Advanced | 30 | DistributedWind | MidsizeScaleClass10 | Midsize DW - Class 10 | 0 | 0 | 0 | 0 | 0 | 0 | 0 | 0 | 0 | 0 | 0 | 0 | 0 | 0 | 0 | 0 | 0 | 0 | 0 | 0 | 0 | 0 | 0 | 0 | 0 | 0 | 0 | 0 | 0
RM3DindMidsi0 | R&D | Moderate | 30 | DistributedWind | MidsizeScaleClass10 | Midsize DW - Class 10 | 0 | 0 | 0 | 0 | 0 | 0 | 0 | 0 | 0 | 0 | 0 | 0 | 0 | 0 | 0 | 0 | 0 | 0 | 0 | 0 | 0 | 0 | 0 | 0 | 0 | 0 | 0 | 0 | 0
RC3DindMidsi0 | R&D | Conservative | 30 | DistributedWind | MidsizeScaleClass10 | Midsize DW - Class 10 | 0 | 0 | 0 | 0 | 0 | 0 | 0 | 0 | 0 | 0 | 0 | 0 | 0 | 0 | 0 | 0 | 0 | 0 | 0 | 0 | 0 | 0 | 0 | 0 | 0 | 0 | 0 | 0 | 0
RA3DindLarge0 | R&D | Advanced | 30 | DistributedWind | LargeScaleClass10 | Large DW - Class 10 | 0 | 0 | 0 | 0 | 0 | 0 | 0 | 0 | 0 | 0 | 0 | 0 | 0 | 0 | 0 | 0 | 0 | 0 | 0 | 0 | 0 | 0 | 0 | 0 | 0 | 0 | 0 | 0 | 0
RM3DindLarge0 | R&D | Moderate | 30 | DistributedWind | LargeScaleClass10 | Large DW - Class 10 | 0 | 0 | 0 | 0 | 0 | 0 | 0 | 0 | 0 | 0 | 0 | 0 | 0 | 0 | 0 | 0 | 0 | 0 | 0 | 0 | 0 | 0 | 0 | 0 | 0 | 0 | 0 | 0 | 0
RC3DindLarge0 | R&D | Conservative | 30 | DistributedWind | LargeScaleClass10 | Large DW - Class 10 | 0 | 0 | 0 | 0 | 0 | 0 | 0 | 0 | 0 | 0 | 0 | 0 | 0 | 0 | 0 | 0 | 0 | 0 | 0 | 0 | 0 | 0 | 0 | 0 | 0 | 0 | 0 | 0 | 0
RA3CoPVClass1 | R&D | Advanced | 30 | CommPV | Class1 | Commercial PV - Class 1 | 0 | 0 | 0 | 0 | 0 | 0 | 0 | 0 | 0 | 0 | 0 | 0 | 0 | 0 | 0 | 0 | 0 | 0 | 0 | 0 | 0 | 0 | 0 | 0 | 0 | 0 | 0 | 0 | 0
RM3CoPVClass1 | R&D | Moderate | 30 | CommPV | Class1 | Commercial PV - Class 1 | 0 | 0 | 0 | 0 | 0 | 0 | 0 | 0 | 0 | 0 | 0 | 0 | 0 | 0 | 0 | 0 | 0 | 0 | 0 | 0 | 0 | 0 | 0 | 0 | 0 | 0 | 0 | 0 | 0
RC3CoPVClass1 | R&D | Conservative | 30 | CommPV | Class1 | Commercial PV - Class 1 | 0 | 0 | 0 | 0 | 0 | 0 | 0 | 0 | 0 | 0 | 0 | 0 | 0 | 0 | 0 | 0 | 0 | 0 | 0 | 0 | 0 | 0 | 0 | 0 | 0 | 0 | 0 | 0 | 0
RA3CoPVClass2 | R&D | Advanced | 30 | CommPV | Class2 | Commercial PV - Class 2 | 0 | 0 | 0 | 0 | 0 | 0 | 0 | 0 | 0 | 0 | 0 | 0 | 0 | 0 | 0 | 0 | 0 | 0 | 0 | 0 | 0 | 0 | 0 | 0 | 0 | 0 | 0 | 0 | 0
RM3CoPVClass2 | R&D | Moderate | 30 | CommPV | Class2 | Commercial PV - Class 2 | 0 | 0 | 0 | 0 | 0 | 0 | 0 | 0 | 0 | 0 | 0 | 0 | 0 | 0 | 0 | 0 | 0 | 0 | 0 | 0 | 0 | 0 | 0 | 0 | 0 | 0 | 0 | 0 | 0
RC3CoPVClass2 | R&D | Conservative | 30 | CommPV | Class2 | Commercial PV - Class 2 | 0 | 0 | 0 | 0 | 0 | 0 | 0 | 0 | 0 | 0 | 0 | 0 | 0 | 0 | 0 | 0 | 0 | 0 | 0 | 0 | 0 | 0 | 0 | 0 | 0 | 0 | 0 | 0 | 0
RA3CoPVClass3 | R&D | Advanced | 30 | CommPV | Class3 | Commercial PV - Class 3 | 0 | 0 | 0 | 0 | 0 | 0 | 0 | 0 | 0 | 0 | 0 | 0 | 0 | 0 | 0 | 0 | 0 | 0 | 0 | 0 | 0 | 0 | 0 | 0 | 0 | 0 | 0 | 0 | 0
RM3CoPVClass3 | R&D | Moderate | 30 | CommPV | Class3 | Commercial PV - Class 3 | 0 | 0 | 0 | 0 | 0 | 0 | 0 | 0 | 0 | 0 | 0 | 0 | 0 | 0 | 0 | 0 | 0 | 0 | 0 | 0 | 0 | 0 | 0 | 0 | 0 | 0 | 0 | 0 | 0
RC3CoPVClass3 | R&D | Conservative | 30 | CommPV | Class3 | Commercial PV - Class 3 | 0 | 0 | 0 | 0 | 0 | 0 | 0 | 0 | 0 | 0 | 0 | 0 | 0 | 0 | 0 | 0 | 0 | 0 | 0 | 0 | 0 | 0 | 0 | 0 | 0 | 0 | 0 | 0 | 0
RA3CoPVClass4 | R&D | Advanced | 30 | CommPV | Class4 | Commercial PV - Class 4 | 0 | 0 | 0 | 0 | 0 | 0 | 0 | 0 | 0 | 0 | 0 | 0 | 0 | 0 | 0 | 0 | 0 | 0 | 0 | 0 | 0 | 0 | 0 | 0 | 0 | 0 | 0 | 0 | 0
RM3CoPVClass4 | R&D | Moderate | 30 | CommPV | Class4 | Commercial PV - Class 4 | 0 | 0 | 0 | 0 | 0 | 0 | 0 | 0 | 0 | 0 | 0 | 0 | 0 | 0 | 0 | 0 | 0 | 0 | 0 | 0 | 0 | 0 | 0 | 0 | 0 | 0 | 0 | 0 | 0
RC3CoPVClass4 | R&D | Conservative | 30 | CommPV | Class4 | Commercial PV - Class 4 | 0 | 0 | 0 | 0 | 0 | 0 | 0 | 0 | 0 | 0 | 0 | 0 | 0 | 0 | 0 | 0 | 0 | 0 | 0 | 0 | 0 | 0 | 0 | 0 | 0 | 0 | 0 | 0 | 0
RA3CoPVClass5 | R&D | Advanced | 30 | CommPV | Class5 | Commercial PV - Class 5 | 0 | 0 | 0 | 0 | 0 | 0 | 0 | 0 | 0 | 0 | 0 | 0 | 0 | 0 | 0 | 0 | 0 | 0 | 0 | 0 | 0 | 0 | 0 | 0 | 0 | 0 | 0 | 0 | 0
RM3CoPVClass5 | R&D | Moderate | 30 | CommPV | Class5 | Commercial PV - Class 5 | 0 | 0 | 0 | 0 | 0 | 0 | 0 | 0 | 0 | 0 | 0 | 0 | 0 | 0 | 0 | 0 | 0 | 0 | 0 | 0 | 0 | 0 | 0 | 0 | 0 | 0 | 0 | 0 | 0
RC3CoPVClass5 | R&D | Conservative | 30 | CommPV | Class5 | Commercial PV - Class 5 | 0 | 0 | 0 | 0 | 0 | 0 | 0 | 0 | 0 | 0 | 0 | 0 | 0 | 0 | 0 | 0 | 0 | 0 | 0 | 0 | 0 | 0 | 0 | 0 | 0 | 0 | 0 | 0 | 0
RA3CoPVClass6 | R&D | Advanced | 30 | CommPV | Class6 | Commercial PV - Class 6 | 0 | 0 | 0 | 0 | 0 | 0 | 0 | 0 | 0 | 0 | 0 | 0 | 0 | 0 | 0 | 0 | 0 | 0 | 0 | 0 | 0 | 0 | 0 | 0 | 0 | 0 | 0 | 0 | 0
RM3CoPVClass6 | R&D | Moderate | 30 | CommPV | Class6 | Commercial PV - Class 6 | 0 | 0 | 0 | 0 | 0 | 0 | 0 | 0 | 0 | 0 | 0 | 0 | 0 | 0 | 0 | 0 | 0 | 0 | 0 | 0 | 0 | 0 | 0 | 0 | 0 | 0 | 0 | 0 | 0
RC3CoPVClass6 | R&D | Conservative | 30 | CommPV | Class6 | Commercial PV - Class 6 | 0 | 0 | 0 | 0 | 0 | 0 | 0 | 0 | 0 | 0 | 0 | 0 | 0 | 0 | 0 | 0 | 0 | 0 | 0 | 0 | 0 | 0 | 0 | 0 | 0 | 0 | 0 | 0 | 0
RA3CoPVClass7 | R&D | Advanced | 30 | CommPV | Class7 | Commercial PV - Class 7 | 0 | 0 | 0 | 0 | 0 | 0 | 0 | 0 | 0 | 0 | 0 | 0 | 0 | 0 | 0 | 0 | 0 | 0 | 0 | 0 | 0 | 0 | 0 | 0 | 0 | 0 | 0 | 0 | 0
RM3CoPVClass7 | R&D | Moderate | 30 | CommPV | Class7 | Commercial PV - Class 7 | 0 | 0 | 0 | 0 | 0 | 0 | 0 | 0 | 0 | 0 | 0 | 0 | 0 | 0 | 0 | 0 | 0 | 0 | 0 | 0 | 0 | 0 | 0 | 0 | 0 | 0 | 0 | 0 | 0
RC3CoPVClass7 | R&D | Conservative | 30 | CommPV | Class7 | Commercial PV - Class 7 | 0 | 0 | 0 | 0 | 0 | 0 | 0 | 0 | 0 | 0 | 0 | 0 | 0 | 0 | 0 | 0 | 0 | 0 | 0 | 0 | 0 | 0 | 0 | 0 | 0 | 0 | 0 | 0 | 0
RA3CoPVClass8 | R&D | Advanced | 30 | CommPV | Class8 | Commercial PV - Class 8 | 0 | 0 | 0 | 0 | 0 | 0 | 0 | 0 | 0 | 0 | 0 | 0 | 0 | 0 | 0 | 0 | 0 | 0 | 0 | 0 | 0 | 0 | 0 | 0 | 0 | 0 | 0 | 0 | 0
RM3CoPVClass8 | R&D | Moderate | 30 | CommPV | Class8 | Commercial PV - Class 8 | 0 | 0 | 0 | 0 | 0 | 0 | 0 | 0 | 0 | 0 | 0 | 0 | 0 | 0 | 0 | 0 | 0 | 0 | 0 | 0 | 0 | 0 | 0 | 0 | 0 | 0 | 0 | 0 | 0
RC3CoPVClass8 | R&D | Conservative | 30 | CommPV | Class8 | Commercial PV - Class 8 | 0 | 0 | 0 | 0 | 0 | 0 | 0 | 0 | 0 | 0 | 0 | 0 | 0 | 0 | 0 | 0 | 0 | 0 | 0 | 0 | 0 | 0 | 0 | 0 | 0 | 0 | 0 | 0 | 0
RA3CoPVClass9 | R&D | Advanced | 30 | CommPV | Class9 | Commercial PV - Class 9 | 0 | 0 | 0 | 0 | 0 | 0 | 0 | 0 | 0 | 0 | 0 | 0 | 0 | 0 | 0 | 0 | 0 | 0 | 0 | 0 | 0 | 0 | 0 | 0 | 0 | 0 | 0 | 0 | 0
RM3CoPVClass9 | R&D | Moderate | 30 | CommPV | Class9 | Commercial PV - Class 9 | 0 | 0 | 0 | 0 | 0 | 0 | 0 | 0 | 0 | 0 | 0 | 0 | 0 | 0 | 0 | 0 | 0 | 0 | 0 | 0 | 0 | 0 | 0 | 0 | 0 | 0 | 0 | 0 | 0
RC3CoPVClass9 | R&D | Conservative | 30 | CommPV | Class9 | Commercial PV - Class 9 | 0 | 0 | 0 | 0 | 0 | 0 | 0 | 0 | 0 | 0 | 0 | 0 | 0 | 0 | 0 | 0 | 0 | 0 | 0 | 0 | 0 | 0 | 0 | 0 | 0 | 0 | 0 | 0 | 0
RA3CoPVClass0 | R&D | Advanced | 30 | CommPV | Class10 | Commercial PV - Class 10 | 0 | 0 | 0 | 0 | 0 | 0 | 0 | 0 | 0 | 0 | 0 | 0 | 0 | 0 | 0 | 0 | 0 | 0 | 0 | 0 | 0 | 0 | 0 | 0 | 0 | 0 | 0 | 0 | 0
RM3CoPVClass0 | R&D | Moderate | 30 | CommPV | Class10 | Commercial PV - Class 10 | 0 | 0 | 0 | 0 | 0 | 0 | 0 | 0 | 0 | 0 | 0 | 0 | 0 | 0 | 0 | 0 | 0 | 0 | 0 | 0 | 0 | 0 | 0 | 0 | 0 | 0 | 0 | 0 | 0
RC3CoPVClass0 | R&D | Conservative | 30 | CommPV | Class10 | Commercial PV - Class 10 | 0 | 0 | 0 | 0 | 0 | 0 | 0 | 0 | 0 | 0 | 0 | 0 | 0 | 0 | 0 | 0 | 0 | 0 | 0 | 0 | 0 | 0 | 0 | 0 | 0 | 0 | 0 | 0 | 0
RA3RePVClass1 | R&D | Advanced | 30 | ResPV | Class1 | Residential PV - Class 1 | 0 | 0 | 0 | 0 | 0 | 0 | 0 | 0 | 0 | 0 | 0 | 0 | 0 | 0 | 0 | 0 | 0 | 0 | 0 | 0 | 0 | 0 | 0 | 0 | 0 | 0 | 0 | 0 | 0
RM3RePVClass1 | R&D | Moderate | 30 | ResPV | Class1 | Residential PV - Class 1 | 0 | 0 | 0 | 0 | 0 | 0 | 0 | 0 | 0 | 0 | 0 | 0 | 0 | 0 | 0 | 0 | 0 | 0 | 0 | 0 | 0 | 0 | 0 | 0 | 0 | 0 | 0 | 0 | 0
RC3RePVClass1 | R&D | Conservative | 30 | ResPV | Class1 | Residential PV - Class 1 | 0 | 0 | 0 | 0 | 0 | 0 | 0 | 0 | 0 | 0 | 0 | 0 | 0 | 0 | 0 | 0 | 0 | 0 | 0 | 0 | 0 | 0 | 0 | 0 | 0 | 0 | 0 | 0 | 0
RA3RePVClass2 | R&D | Advanced | 30 | ResPV | Class2 | Residential PV - Class 2 | 0 | 0 | 0 | 0 | 0 | 0 | 0 | 0 | 0 | 0 | 0 | 0 | 0 | 0 | 0 | 0 | 0 | 0 | 0 | 0 | 0 | 0 | 0 | 0 | 0 | 0 | 0 | 0 | 0
RM3RePVClass2 | R&D | Moderate | 30 | ResPV | Class2 | Residential PV - Class 2 | 0 | 0 | 0 | 0 | 0 | 0 | 0 | 0 | 0 | 0 | 0 | 0 | 0 | 0 | 0 | 0 | 0 | 0 | 0 | 0 | 0 | 0 | 0 | 0 | 0 | 0 | 0 | 0 | 0
RC3RePVClass2 | R&D | Conservative | 30 | ResPV | Class2 | Residential PV - Class 2 | 0 | 0 | 0 | 0 | 0 | 0 | 0 | 0 | 0 | 0 | 0 | 0 | 0 | 0 | 0 | 0 | 0 | 0 | 0 | 0 | 0 | 0 | 0 | 0 | 0 | 0 | 0 | 0 | 0
RA3RePVClass3 | R&D | Advanced | 30 | ResPV | Class3 | Residential PV - Class 3 | 0 | 0 | 0 | 0 | 0 | 0 | 0 | 0 | 0 | 0 | 0 | 0 | 0 | 0 | 0 | 0 | 0 | 0 | 0 | 0 | 0 | 0 | 0 | 0 | 0 | 0 | 0 | 0 | 0
RM3RePVClass3 | R&D | Moderate | 30 | ResPV | Class3 | Residential PV - Class 3 | 0 | 0 | 0 | 0 | 0 | 0 | 0 | 0 | 0 | 0 | 0 | 0 | 0 | 0 | 0 | 0 | 0 | 0 | 0 | 0 | 0 | 0 | 0 | 0 | 0 | 0 | 0 | 0 | 0
RC3RePVClass3 | R&D | Conservative | 30 | ResPV | Class3 | Residential PV - Class 3 | 0 | 0 | 0 | 0 | 0 | 0 | 0 | 0 | 0 | 0 | 0 | 0 | 0 | 0 | 0 | 0 | 0 | 0 | 0 | 0 | 0 | 0 | 0 | 0 | 0 | 0 | 0 | 0 | 0
RA3RePVClass4 | R&D | Advanced | 30 | ResPV | Class4 | Residential PV - Class 4 | 0 | 0 | 0 | 0 | 0 | 0 | 0 | 0 | 0 | 0 | 0 | 0 | 0 | 0 | 0 | 0 | 0 | 0 | 0 | 0 | 0 | 0 | 0 | 0 | 0 | 0 | 0 | 0 | 0
RM3RePVClass4 | R&D | Moderate | 30 | ResPV | Class4 | Residential PV - Class 4 | 0 | 0 | 0 | 0 | 0 | 0 | 0 | 0 | 0 | 0 | 0 | 0 | 0 | 0 | 0 | 0 | 0 | 0 | 0 | 0 | 0 | 0 | 0 | 0 | 0 | 0 | 0 | 0 | 0
RC3RePVClass4 | R&D | Conservative | 30 | ResPV | Class4 | Residential PV - Class 4 | 0 | 0 | 0 | 0 | 0 | 0 | 0 | 0 | 0 | 0 | 0 | 0 | 0 | 0 | 0 | 0 | 0 | 0 | 0 | 0 | 0 | 0 | 0 | 0 | 0 | 0 | 0 | 0 | 0
RA3RePVClass5 | R&D | Advanced | 30 | ResPV | Class5 | Residential PV - Class 5 | 0 | 0 | 0 | 0 | 0 | 0 | 0 | 0 | 0 | 0 | 0 | 0 | 0 | 0 | 0 | 0 | 0 | 0 | 0 | 0 | 0 | 0 | 0 | 0 | 0 | 0 | 0 | 0 | 0
RM3RePVClass5 | R&D | Moderate | 30 | ResPV | Class5 | Residential PV - Class 5 | 0 | 0 | 0 | 0 | 0 | 0 | 0 | 0 | 0 | 0 | 0 | 0 | 0 | 0 | 0 | 0 | 0 | 0 | 0 | 0 | 0 | 0 | 0 | 0 | 0 | 0 | 0 | 0 | 0
RC3RePVClass5 | R&D | Conservative | 30 | ResPV | Class5 | Residential PV - Class 5 | 0 | 0 | 0 | 0 | 0 | 0 | 0 | 0 | 0 | 0 | 0 | 0 | 0 | 0 | 0 | 0 | 0 | 0 | 0 | 0 | 0 | 0 | 0 | 0 | 0 | 0 | 0 | 0 | 0
RA3RePVClass6 | R&D | Advanced | 30 | ResPV | Class6 | Residential PV - Class 6 | 0 | 0 | 0 | 0 | 0 | 0 | 0 | 0 | 0 | 0 | 0 | 0 | 0 | 0 | 0 | 0 | 0 | 0 | 0 | 0 | 0 | 0 | 0 | 0 | 0 | 0 | 0 | 0 | 0
RM3RePVClass6 | R&D | Moderate | 30 | ResPV | Class6 | Residential PV - Class 6 | 0 | 0 | 0 | 0 | 0 | 0 | 0 | 0 | 0 | 0 | 0 | 0 | 0 | 0 | 0 | 0 | 0 | 0 | 0 | 0 | 0 | 0 | 0 | 0 | 0 | 0 | 0 | 0 | 0
RC3RePVClass6 | R&D | Conservative | 30 | ResPV | Class6 | Residential PV - Class 6 | 0 | 0 | 0 | 0 | 0 | 0 | 0 | 0 | 0 | 0 | 0 | 0 | 0 | 0 | 0 | 0 | 0 | 0 | 0 | 0 | 0 | 0 | 0 | 0 | 0 | 0 | 0 | 0 | 0
RA3RePVClass7 | R&D | Advanced | 30 | ResPV | Class7 | Residential PV - Class 7 | 0 | 0 | 0 | 0 | 0 | 0 | 0 | 0 | 0 | 0 | 0 | 0 | 0 | 0 | 0 | 0 | 0 | 0 | 0 | 0 | 0 | 0 | 0 | 0 | 0 | 0 | 0 | 0 | 0
RM3RePVClass7 | R&D | Moderate | 30 | ResPV | Class7 | Residential PV - Class 7 | 0 | 0 | 0 | 0 | 0 | 0 | 0 | 0 | 0 | 0 | 0 | 0 | 0 | 0 | 0 | 0 | 0 | 0 | 0 | 0 | 0 | 0 | 0 | 0 | 0 | 0 | 0 | 0 | 0
RC3RePVClass7 | R&D | Conservative | 30 | ResPV | Class7 | Residential PV - Class 7 | 0 | 0 | 0 | 0 | 0 | 0 | 0 | 0 | 0 | 0 | 0 | 0 | 0 | 0 | 0 | 0 | 0 | 0 | 0 | 0 | 0 | 0 | 0 | 0 | 0 | 0 | 0 | 0 | 0
RA3RePVClass8 | R&D | Advanced | 30 | ResPV | Class8 | Residential PV - Class 8 | 0 | 0 | 0 | 0 | 0 | 0 | 0 | 0 | 0 | 0 | 0 | 0 | 0 | 0 | 0 | 0 | 0 | 0 | 0 | 0 | 0 | 0 | 0 | 0 | 0 | 0 | 0 | 0 | 0
RM3RePVClass8 | R&D | Moderate | 30 | ResPV | Class8 | Residential PV - Class 8 | 0 | 0 | 0 | 0 | 0 | 0 | 0 | 0 | 0 | 0 | 0 | 0 | 0 | 0 | 0 | 0 | 0 | 0 | 0 | 0 | 0 | 0 | 0 | 0 | 0 | 0 | 0 | 0 | 0
RC3RePVClass8 | R&D | Conservative | 30 | ResPV | Class8 | Residential PV - Class 8 | 0 | 0 | 0 | 0 | 0 | 0 | 0 | 0 | 0 | 0 | 0 | 0 | 0 | 0 | 0 | 0 | 0 | 0 | 0 | 0 | 0 | 0 | 0 | 0 | 0 | 0 | 0 | 0 | 0
RA3RePVClass9 | R&D | Advanced | 30 | ResPV | Class9 | Residential PV - Class 9 | 0 | 0 | 0 | 0 | 0 | 0 | 0 | 0 | 0 | 0 | 0 | 0 | 0 | 0 | 0 | 0 | 0 | 0 | 0 | 0 | 0 | 0 | 0 | 0 | 0 | 0 | 0 | 0 | 0
RM3RePVClass9 | R&D | Moderate | 30 | ResPV | Class9 | Residential PV - Class 9 | 0 | 0 | 0 | 0 | 0 | 0 | 0 | 0 | 0 | 0 | 0 | 0 | 0 | 0 | 0 | 0 | 0 | 0 | 0 | 0 | 0 | 0 | 0 | 0 | 0 | 0 | 0 | 0 | 0
RC3RePVClass9 | R&D | Conservative | 30 | ResPV | Class9 | Residential PV - Class 9 | 0 | 0 | 0 | 0 | 0 | 0 | 0 | 0 | 0 | 0 | 0 | 0 | 0 | 0 | 0 | 0 | 0 | 0 | 0 | 0 | 0 | 0 | 0 | 0 | 0 | 0 | 0 | 0 | 0
RA3RePVClass0 | R&D | Advanced | 30 | ResPV | Class10 | Residential PV - Class 10 | 0 | 0 | 0 | 0 | 0 | 0 | 0 | 0 | 0 | 0 | 0 | 0 | 0 | 0 | 0 | 0 | 0 | 0 | 0 | 0 | 0 | 0 | 0 | 0 | 0 | 0 | 0 | 0 | 0
RM3RePVClass0 | R&D | Moderate | 30 | ResPV | Class10 | Residential PV - Class 10 | 0 | 0 | 0 | 0 | 0 | 0 | 0 | 0 | 0 | 0 | 0 | 0 | 0 | 0 | 0 | 0 | 0 | 0 | 0 | 0 | 0 | 0 | 0 | 0 | 0 | 0 | 0 | 0 | 0
RC3RePVClass0 | R&D | Conservative | 30 | ResPV | Class10 | Residential PV - Class 10 | 0 | 0 | 0 | 0 | 0 | 0 | 0 | 0 | 0 | 0 | 0 | 0 | 0 | 0 | 0 | 0 | 0 | 0 | 0 | 0 | 0 | 0 | 0 | 0 | 0 | 0 | 0 | 0 | 0
RA3GealHydroh | R&D | Advanced | 30 | Geothermal | HydroFlash | Geothermal - Hydro / Flash | 0 | 0 | 0 | 0 | 0 | 0 | 0 | 0 | 0 | 0 | 0 | 0 | 0 | 0 | 0 | 0 | 0 | 0 | 0 | 0 | 0 | 0 | 0 | 0 | 0 | 0 | 0 | 0 | 0
RM3GealHydroh | R&D | Moderate | 30 | Geothermal | HydroFlash | Geothermal - Hydro / Flash | 0 | 0 | 0 | 0 | 0 | 0 | 0 | 0 | 0 | 0 | 0 | 0 | 0 | 0 | 0 | 0 | 0 | 0 | 0 | 0 | 0 | 0 | 0 | 0 | 0 | 0 | 0 | 0 | 0
RC3GealHydroh | R&D | Conservative | 30 | Geothermal | HydroFlash | Geothermal - Hydro / Flash | 0 | 0 | 0 | 0 | 0 | 0 | 0 | 0 | 0 | 0 | 0 | 0 | 0 | 0 | 0 | 0 | 0 | 0 | 0 | 0 | 0 | 0 | 0 | 0 | 0 | 0 | 0 | 0 | 0
RA3GealHydroy | R&D | Advanced | 30 | Geothermal | HydroBinary | Geothermal - Hydro / Binary | 0 | 0 | 0 | 0 | 0 | 0 | 0 | 0 | 0 | 0 | 0 | 0 | 0 | 0 | 0 | 0 | 0 | 0 | 0 | 0 | 0 | 0 | 0 | 0 | 0 | 0 | 0 | 0 | 0
RM3GealHydroy | R&D | Moderate | 30 | Geothermal | HydroBinary | Geothermal - Hydro / Binary | 0 | 0 | 0 | 0 | 0 | 0 | 0 | 0 | 0 | 0 | 0 | 0 | 0 | 0 | 0 | 0 | 0 | 0 | 0 | 0 | 0 | 0 | 0 | 0 | 0 | 0 | 0 | 0 | 0
RC3GealHydroy | R&D | Conservative | 30 | Geothermal | HydroBinary | Geothermal - Hydro / Binary | 0 | 0 | 0 | 0 | 0 | 0 | 0 | 0 | 0 | 0 | 0 | 0 | 0 | 0 | 0 | 0 | 0 | 0 | 0 | 0 | 0 | 0 | 0 | 0 | 0 | 0 | 0 | 0 | 0
RA3GealNFEGSh | R&D | Advanced | 30 | Geothermal | NFEGSFlash | Geothermal - NF EGS / Flash | 0 | 0 | 0 | 0 | 0 | 0 | 0 | 0 | 0 | 0 | 0 | 0 | 0 | 0 | 0 | 0 | 0 | 0 | 0 | 0 | 0 | 0 | 0 | 0 | 0 | 0 | 0 | 0 | 0
RM3GealNFEGSh | R&D | Moderate | 30 | Geothermal | NFEGSFlash | Geothermal - NF EGS / Flash | 0 | 0 | 0 | 0 | 0 | 0 | 0 | 0 | 0 | 0 | 0 | 0 | 0 | 0 | 0 | 0 | 0 | 0 | 0 | 0 | 0 | 0 | 0 | 0 | 0 | 0 | 0 | 0 | 0
RC3GealNFEGSh | R&D | Conservative | 30 | Geothermal | NFEGSFlash | Geothermal - NF EGS / Flash | 0 | 0 | 0 | 0 | 0 | 0 | 0 | 0 | 0 | 0 | 0 | 0 | 0 | 0 | 0 | 0 | 0 | 0 | 0 | 0 | 0 | 0 | 0 | 0 | 0 | 0 | 0 | 0 | 0
RA3GealNFEGSy | R&D | Advanced | 30 | Geothermal | NFEGSBinary | Geothermal - NF EGS / Binary | 0 | 0 | 0 | 0 | 0 | 0 | 0 | 0 | 0 | 0 | 0 | 0 | 0 | 0 | 0 | 0 | 0 | 0 | 0 | 0 | 0 | 0 | 0 | 0 | 0 | 0 | 0 | 0 | 0
RM3GealNFEGSy | R&D | Moderate | 30 | Geothermal | NFEGSBinary | Geothermal - NF EGS / Binary | 0 | 0 | 0 | 0 | 0 | 0 | 0 | 0 | 0 | 0 | 0 | 0 | 0 | 0 | 0 | 0 | 0 | 0 | 0 | 0 | 0 | 0 | 0 | 0 | 0 | 0 | 0 | 0 | 0
RC3GealNFEGSy | R&D | Conservative | 30 | Geothermal | NFEGSBinary | Geothermal - NF EGS / Binary | 0 | 0 | 0 | 0 | 0 | 0 | 0 | 0 | 0 | 0 | 0 | 0 | 0 | 0 | 0 | 0 | 0 | 0 | 0 | 0 | 0 | 0 | 0 | 0 | 0 | 0 | 0 | 0 | 0
RA3GealDeepEh | R&D | Advanced | 30 | Geothermal | DeepEGSFlash | Geothermal - Deep EGS / Flash | 0 | 0 | 0 | 0 | 0 | 0 | 0 | 0 | 0 | 0 | 0 | 0 | 0 | 0 | 0 | 0 | 0 | 0 | 0 | 0 | 0 | 0 | 0 | 0 | 0 | 0 | 0 | 0 | 0
RM3GealDeepEh | R&D | Moderate | 30 | Geothermal | DeepEGSFlash | Geothermal - Deep EGS / Flash | 0 | 0 | 0 | 0 | 0 | 0 | 0 | 0 | 0 | 0 | 0 | 0 | 0 | 0 | 0 | 0 | 0 | 0 | 0 | 0 | 0 | 0 | 0 | 0 | 0 | 0 | 0 | 0 | 0
RC3GealDeepEh | R&D | Conservative | 30 | Geothermal | DeepEGSFlash | Geothermal - Deep EGS / Flash | 0 | 0 | 0 | 0 | 0 | 0 | 0 | 0 | 0 | 0 | 0 | 0 | 0 | 0 | 0 | 0 | 0 | 0 | 0 | 0 | 0 | 0 | 0 | 0 | 0 | 0 | 0 | 0 | 0
RA3GealDeepEy | R&D | Advanced | 30 | Geothermal | DeepEGSBinary | Geothermal - Deep EGS / Binary | 0 | 0 | 0 | 0 | 0 | 0 | 0 | 0 | 0 | 0 | 0 | 0 | 0 | 0 | 0 | 0 | 0 | 0 | 0 | 0 | 0 | 0 | 0 | 0 | 0 | 0 | 0 | 0 | 0
RM3GealDeepEy | R&D | Moderate | 30 | Geothermal | DeepEGSBinary | Geothermal - Deep EGS / Binary | 0 | 0 | 0 | 0 | 0 | 0 | 0 | 0 | 0 | 0 | 0 | 0 | 0 | 0 | 0 | 0 | 0 | 0 | 0 | 0 | 0 | 0 | 0 | 0 | 0 | 0 | 0 | 0 | 0
RC3GealDeepEy | R&D | Conservative | 30 | Geothermal | DeepEGSBinary | Geothermal - Deep EGS / Binary | 0 | 0 | 0 | 0 | 0 | 0 | 0 | 0 | 0 | 0 | 0 | 0 | 0 | 0 | 0 | 0 | 0 | 0 | 0 | 0 | 0 | 0 | 0 | 0 | 0 | 0 | 0 | 0 | 0
RA6NuarNucler | R&D | Advanced | 60 | Nuclear | Nuclear | Nuclear - Large | [8 empty] | 1.9 | 1.9 | 1.9 | 1.9 | 1.9 | 1.9 | 1.9 | 1.9 | 1.9 | 1.9 | 1.9 | 1.9 | 1.9 | 1.9 | 1.9 | 1.9 | 1.9 | 1.9 | 1.9 | 1.9 | 1.9
RM6NuarNucler | R&D | Moderate | 60 | Nuclear | Nuclear | Nuclear - Large | [8 empty] | 2.8 | 2.8 | 2.8 | 2.8 | 2.8 | 2.8 | 2.8 | 2.8 | 2.8 | 2.8 | 2.8 | 2.8 | 2.8 | 2.8 | 2.8 | 2.8 | 2.8 | 2.8 | 2.8 | 2.8 | 2.8
RC6NuarNucler | R&D | Conservative | 60 | Nuclear | Nuclear | Nuclear - Large | [8 empty] | 3.4 | 3.4 | 3.4 | 3.4 | 3.4 | 3.4 | 3.4 | 3.4 | 3.4 | 3.4 | 3.4 | 3.4 | 3.4 | 3.4 | 3.4 | 3.4 | 3.4 | 3.4 | 3.4 | 3.4 | 3.4
RA6NuarNucleR | R&D | Advanced | 60 | Nuclear | NuclearSMR | Nuclear - Small | [8 empty] | 2.2 | 2.2 | 2.2 | 2.2 | 2.2 | 2.2 | 2.2 | 2.2 | 2.2 | 2.2 | 2.2 | 2.2 | 2.2 | 2.2 | 2.2 | 2.2 | 2.2 | 2.2 | 2.2 | 2.2 | 2.2
RM6NuarNucleR | R&D | Moderate | 60 | Nuclear | NuclearSMR | Nuclear - Small | [8 empty] | 2.6 | 2.6 | 2.6 | 2.6 | 2.6 | 2.6 | 2.6 | 2.6 | 2.6 | 2.6 | 2.6 | 2.6 | 2.6 | 2.6 | 2.6 | 2.6 | 2.6 | 2.6 | 2.6 | 2.6 | 2.6
RC6NuarNucleR | R&D | Conservative | 60 | Nuclear | NuclearSMR | Nuclear - Small | [8 empty] | 2.8 | 2.8 | 2.8 | 2.8 | 2.8 | 2.8 | 2.8 | 2.8 | 2.8 | 2.8 | 2.8 | 2.8 | 2.8 | 2.8 | 2.8 | 2.8 | 2.8 | 2.8 | 2.8 | 2.8 | 2.8
RA4BierDedicd | R&D | Advanced | 45 | Biopower | Dedicated | Biopower - Dedicated | 5.2466 | 5.2466 | 5.2466 | 5.2466 | 5.2466 | 5.2466 | 5.2466 | 5.2466 | 5.2466 | 5.2466 | 5.2466 | 5.2466 | 5.2466 | 5.2466 | 5.2466 | 5.2466 | 5.2466 | 5.2466 | 5.2466 | 5.2466 | 5.2466 | 5.2466 | 5.2466 | 5.2466 | 5.2466 | 5.2466 | 5.2466 | 5.2466 | 5.2466
RM4BierDedicd | R&D | Moderate | 45 | Biopower | Dedicated | Biopower - Dedicated | 5.2466 | 5.2466 | 5.2466 | 5.2466 | 5.2466 | 5.2466 | 5.2466 | 5.2466 | 5.2466 | 5.2466 | 5.2466 | 5.2466 | 5.2466 | 5.2466 | 5.2466 | 5.2466 | 5.2466 | 5.2466 | 5.2466 | 5.2466 | 5.2466 | 5.2466 | 5.2466 | 5.2466 | 5.2466 | 5.2466 | 5.2466 | 5.2466 | 5.2466
RC4BierDedicd | R&D | Conservative | 45 | Biopower | Dedicated | Biopower - Dedicated | 5.2466 | 5.2466 | 5.2466 | 5.2466 | 5.2466 | 5.2466 | 5.2466 | 5.2466 | 5.2466 | 5.2466 | 5.2466 | 5.2466 | 5.2466 | 5.2466 | 5.2466 | 5.2466 | 5.2466 | 5.2466 | 5.2466 | 5.2466 | 5.2466 | 5.2466 | 5.2466 | 5.2466 | 5.2466 | 5.2466 | 5.2466 | 5.2466 | 5.2466
RA*Utge2Hr Be | R&D | Advanced | * | Utility-Scale Battery Storage | 2Hr Battery Storage | Utility-Scale Battery Storage - 8Hr | 3721.6322 | 3684.527 | 3059.9223 | 2436.2565 | 2336.8764 | 2237.5562 | 2138.1323 | 2038.6783 | 1940.6383 | 1908.6015 | 1876.5647 | 1843.1546 | 1811.119 | 1780.5513 | 1747.1343 | 1715.1005 | 1683.0669 | 1651.0334 | 1617.5995 | 1585.5671 | 1555.0335 | 1523.0028 | 1489.5603 | 1457.531 | 1425.502 | 1393.4733 | 1360.0065 | 1327.9789 | 1297.4975
RM*Utge2Hr Be | R&D | Moderate | * | Utility-Scale Battery Storage | 2Hr Battery Storage | Utility-Scale Battery Storage - 8Hr | 3721.6322 | 3684.527 | 3413.2174 | 2996.4152 | 2891.3707 | 2786.2204 | 2680.9515 | 2575.5491 | 2469.9957 | 2430.6592 | 2391.3408 | 2352.041 | 2312.7606 | 2273.5003 | 2234.2611 | 2195.0437 | 2155.849 | 2116.6781 | 2077.5319 | 2038.4115 | 1999.318 | 1960.2527 | 1921.2169 | 1882.2118 | 1843.239 | 1804.2999 | 1765.3963 | 1726.5298 | 1687.7023
RC*Utge2Hr Be | R&D | Conservative | * | Utility-Scale Battery Storage | 2Hr Battery Storage | Utility-Scale Battery Storage - 8Hr | 3721.6322 | 3684.527 | 3882.3134 | 3827.9804 | 3681.3468 | 3534.8035 | 3388.3601 | 3242.0276 | 3095.8185 | 3075.3318 | 3054.8451 | 3034.3584 | 3013.8717 | 2993.385 | 2972.8983 | 2952.4116 | 2931.9249 | 2911.4382 | 2890.9515 | 2870.4648 | 2849.9781 | 2829.4914 | 2809.0047 | 2788.518 | 2768.0313 | 2747.5446 | 2727.058 | 2706.5713 | 2686.0846
RA*Utge4Hr Be | R&D | Advanced | * | Utility-Scale Battery Storage | 4Hr Battery Storage | Utility-Scale Battery Storage - 10Hr | 4532.0592 | 4486.6425 | 3722.1263 | 2959.0125 | 2837.2586 | 2715.594 | 2593.7746 | 2471.9101 | 2352.1578 | 2312.9915 | 2273.8252 | 2232.6076 | 2193.4432 | 2156.471 | 2115.2432 | 2076.0815 | 2036.9199 | 1997.7584 | 1956.5054 | 1917.3458 | 1880.4246 | 1841.2674 | 1800.0016 | 1760.8464 | 1721.6917 | 1682.5376 | 1641.2353 | 1602.0827 | 1565.2395
RM*Utge4Hr Be | R&D | Moderate | * | Utility-Scale Battery Storage | 4Hr Battery Storage | Utility-Scale Battery Storage - 10Hr | 4532.0592 | 4486.6425 | 4150.7243 | 3638.9213 | 3507.359 | 3375.6399 | 3243.745 | 3111.6523 | 2979.3357 | 2930.7237 | 2882.1382 | 2833.5805 | 2785.0514 | 2736.5523 | 2688.0843 | 2639.6486 | 2591.2466 | 2542.8798 | 2494.5497 | 2446.2578 | 2398.0059 | 2349.7956 | 2301.629 | 2253.5081 | 2205.4349 | 2157.4117 | 2109.441 | 2061.5254 | 2013.6676
RC*Utge4Hr Be | R&D | Conservative | * | Utility-Scale Battery Storage | 4Hr Battery Storage | Utility-Scale Battery Storage - 10Hr | 4532.0592 | 4486.6425 | 4728.701 | 4661.9992 | 4480.5527 | 4299.2412 | 4118.079 | 3937.0825 | 3756.2704 | 3731.2617 | 3706.2531 | 3681.2444 | 3656.2357 | 3631.2271 | 3606.2184 | 3581.2097 | 3556.201 | 3531.1924 | 3506.1837 | 3481.175 | 3456.1664 | 3431.1577 | 3406.149 | 3381.1404 | 3356.1317 | 3331.123 | 3306.1144 | 3281.1057 | 3256.097
RA*Utge6Hr Be | R&D | Advanced | * | Utility-Scale Battery Storage | 6Hr Battery Storage | 0 | 0 | 0 | 0 | 0 | 0 | 0 | 0 | 0 | 0 | 0 | 0 | 0 | 0 | 0 | 0 | 0 | 0 | 0 | 0 | 0 | 0 | 0 | 0 | 0 | 0 | 0 | 0 | 0 | 0
RM*Utge6Hr Be | R&D | Moderate | * | Utility-Scale Battery Storage | 6Hr Battery Storage | 0 | 2022 | 2023 | 2024 | 2025 | 2026 | 2027 | 2028 | 2029 | 2030 | 2031 | 2032 | 2033 | 2034 | 2035 | 2036 | 2037 | 2038 | 2039 | 2040 | 2041 | 2042 | 2043 | 2044 | 2045 | 2046 | 2047 | 2048 | 2049 | 2050
RC*Utge6Hr Be | R&D | Conservative | * | Utility-Scale Battery Storage | 6Hr Battery Storage | Utility-Scale Battery Storage - 2Hr | 45.4884 | 45.0594 | 37.8372 | 30.599 | 29.4618 | 28.3236 | 27.1871 | 26.0512 | 24.8913 | 24.5159 | 24.1405 | 23.7884 | 23.413 | 23.0127 | 22.6607 | 22.2853 | 21.9099 | 21.5344 | 21.1827 | 20.8073 | 20.4064 | 20.0309 | 19.6794 | 19.3039 | 18.9284 | 18.5528 | 18.2017 | 17.8262 | 17.4244
RA*Utge8Hr Be | R&D | Advanced | * | Utility-Scale Battery Storage | 8Hr Battery Storage | Utility-Scale Battery Storage - 2Hr | 45.4884 | 45.0594 | 42.3279 | 37.6816 | 36.7829 | 35.886 | 34.9909 | 34.0979 | 33.2072 | 32.8015 | 32.3955 | 31.9891 | 31.5825 | 31.1756 | 30.7683 | 30.3607 | 29.9527 | 29.5444 | 29.1356 | 28.7265 | 28.3169 | 27.9069 | 27.4965 | 27.0855 | 26.6741 | 26.2621 | 25.8495 | 25.4364 | 25.0226
RM*Utge8Hr Be | R&D | Moderate | * | Utility-Scale Battery Storage | 8Hr Battery Storage | Utility-Scale Battery Storage - 2Hr | 45.4884 | 45.0594 | 47.3498 | 46.7425 | 45.255 | 43.766 | 42.2752 | 40.7826 | 39.2879 | 39.0439 | 38.7999 | 38.556 | 38.312 | 38.068 | 37.824 | 37.5801 | 37.3361 | 37.0921 | 36.8481 | 36.6041 | 36.3602 | 36.1162 | 35.8722 | 35.6282 | 35.3843 | 35.1403 | 34.8963 | 34.6523 | 34.4084
RC*Utge8Hr Be | R&D | Conservative | * | Utility-Scale Battery Storage | 8Hr Battery Storage | Utility-Scale Battery Storage - 4Hr | 74.0582 | 73.3362 | 61.1817 | 49.0276 | 47.1016 | 45.1757 | 43.2498 | 41.3238 | 39.3985 | 38.7717 | 38.145 | 37.5177 | 36.891 | 36.2649 | 35.6376 | 35.0109 | 34.3842 | 33.7575 | 33.1301 | 32.5034 | 31.8774 | 31.2506 | 30.6233 | 29.9966 | 29.3699 | 28.7432 | 28.1158 | 27.4891 | 26.8631
RA*Utge10Hr e | R&D | Advanced | * | Utility-Scale Battery Storage | 10Hr Battery Storage | Utility-Scale Battery Storage - 4Hr | 74.0582 | 73.3362 | 68.327 | 60.3317 | 58.4982 | 56.6646 | 54.8309 | 52.997 | 51.1629 | 50.4301 | 49.6974 | 48.9647 | 48.2321 | 47.4994 | 46.7668 | 46.0342 | 45.3017 | 44.5692 | 43.8367 | 43.1042 | 42.3718 | 41.6394 | 40.907 | 40.1747 | 39.4425 | 38.7102 | 37.978 | 37.2459 | 36.5138
RM*Utge10Hr e | R&D | Moderate | * | Utility-Scale Battery Storage | 10Hr Battery Storage | Utility-Scale Battery Storage - 4Hr | 74.0582 | 73.3362 | 77.1873 | 76.1439 | 73.4292 | 70.7145 | 67.9998 | 65.2852 | 62.5706 | 62.1673 | 61.7639 | 61.3605 | 60.9571 | 60.5537 | 60.1503 | 59.7469 | 59.3435 | 58.9401 | 58.5368 | 58.1334 | 57.73 | 57.3266 | 56.9232 | 56.5198 | 56.1164 | 55.713 | 55.3096 | 54.9063 | 54.5029
RC*Utge10Hr e | R&D | Conservative | * | Utility-Scale Battery Storage | 10Hr Battery Storage | Utility-Scale Battery Storage - 6Hr | 102.628 | 101.613 | 84.5262 | 67.4562 | 64.7415 | 62.0279 | 59.3124 | 56.5964 | 53.9057 | 53.0276 | 52.1496 | 51.247 | 50.369 | 49.5171 | 48.6144 | 47.7365 | 46.8585 | 45.9805 | 45.0775 | 44.1995 | 43.3483 | 42.4703 | 41.5672 | 40.6893 | 39.8114 | 38.9335 | 38.0299 | 37.152 | 36.3017
RA1HyerNPD11 | R&D | Advanced | 100 | Hydropower | NPD1 | Hydropower - NPD 1 | 0 | 0 | 0 | 0 | 0 | 0 | 0 | 0 | 0 | 0 | 0 | 0 | 0 | 0 | 0 | 0 | 0 | 0 | 0 | 0 | 0 | 0 | 0 | 0 | 0 | 0 | 0 | 0 | 0
RM1HyerNPD11 | R&D | Moderate | 100 | Hydropower | NPD1 | Hydropower - NPD 1 | 0 | 0 | 0 | 0 | 0 | 0 | 0 | 0 | 0 | 0 | 0 | 0 | 0 | 0 | 0 | 0 | 0 | 0 | 0 | 0 | 0 | 0 | 0 | 0 | 0 | 0 | 0 | 0 | 0
RC1HyerNPD11 | R&D | Conservative | 100 | Hydropower | NPD1 | Hydropower - NPD 1 | 0 | 0 | 0 | 0 | 0 | 0 | 0 | 0 | 0 | 0 | 0 | 0 | 0 | 0 | 0 | 0 | 0 | 0 | 0 | 0 | 0 | 0 | 0 | 0 | 0 | 0 | 0 | 0 | 0
RA1HyerNPD22 | R&D | Advanced | 100 | Hydropower | NPD2 | Hydropower - NPD 2 | 0 | 0 | 0 | 0 | 0 | 0 | 0 | 0 | 0 | 0 | 0 | 0 | 0 | 0 | 0 | 0 | 0 | 0 | 0 | 0 | 0 | 0 | 0 | 0 | 0 | 0 | 0 | 0 | 0
RM1HyerNPD22 | R&D | Moderate | 100 | Hydropower | NPD2 | Hydropower - NPD 2 | 0 | 0 | 0 | 0 | 0 | 0 | 0 | 0 | 0 | 0 | 0 | 0 | 0 | 0 | 0 | 0 | 0 | 0 | 0 | 0 | 0 | 0 | 0 | 0 | 0 | 0 | 0 | 0 | 0
RC1HyerNPD22 | R&D | Conservative | 100 | Hydropower | NPD2 | Hydropower - NPD 2 | 0 | 0 | 0 | 0 | 0 | 0 | 0 | 0 | 0 | 0 | 0 | 0 | 0 | 0 | 0 | 0 | 0 | 0 | 0 | 0 | 0 | 0 | 0 | 0 | 0 | 0 | 0 | 0 | 0
RA1HyerNPD33 | R&D | Advanced | 100 | Hydropower | NPD3 | Hydropower - NPD 3 | 0 | 0 | 0 | 0 | 0 | 0 | 0 | 0 | 0 | 0 | 0 | 0 | 0 | 0 | 0 | 0 | 0 | 0 | 0 | 0 | 0 | 0 | 0 | 0 | 0 | 0 | 0 | 0 | 0
RM1HyerNPD33 | R&D | Moderate | 100 | Hydropower | NPD3 | Hydropower - NPD 3 | 0 | 0 | 0 | 0 | 0 | 0 | 0 | 0 | 0 | 0 | 0 | 0 | 0 | 0 | 0 | 0 | 0 | 0 | 0 | 0 | 0 | 0 | 0 | 0 | 0 | 0 | 0 | 0 | 0
RC1HyerNPD33 | R&D | Conservative | 100 | Hydropower | NPD3 | Hydropower - NPD 3 | 0 | 0 | 0 | 0 | 0 | 0 | 0 | 0 | 0 | 0 | 0 | 0 | 0 | 0 | 0 | 0 | 0 | 0 | 0 | 0 | 0 | 0 | 0 | 0 | 0 | 0 | 0 | 0 | 0
RA1HyerNPD44 | R&D | Advanced | 100 | Hydropower | NPD4 | Hydropower - NPD 4 | 0 | 0 | 0 | 0 | 0 | 0 | 0 | 0 | 0 | 0 | 0 | 0 | 0 | 0 | 0 | 0 | 0 | 0 | 0 | 0 | 0 | 0 | 0 | 0 | 0 | 0 | 0 | 0 | 0
RM1HyerNPD44 | R&D | Moderate | 100 | Hydropower | NPD4 | Hydropower - NPD 4 | 0 | 0 | 0 | 0 | 0 | 0 | 0 | 0 | 0 | 0 | 0 | 0 | 0 | 0 | 0 | 0 | 0 | 0 | 0 | 0 | 0 | 0 | 0 | 0 | 0 | 0 | 0 | 0 | 0
RC1HyerNPD44 | R&D | Conservative | 100 | Hydropower | NPD4 | Hydropower - NPD 4 | 0 | 0 | 0 | 0 | 0 | 0 | 0 | 0 | 0 | 0 | 0 | 0 | 0 | 0 | 0 | 0 | 0 | 0 | 0 | 0 | 0 | 0 | 0 | 0 | 0 | 0 | 0 | 0 | 0
RA1HyerNPD55 | R&D | Advanced | 100 | Hydropower | NPD5 | Hydropower - NPD 5 | 0 | 0 | 0 | 0 | 0 | 0 | 0 | 0 | 0 | 0 | 0 | 0 | 0 | 0 | 0 | 0 | 0 | 0 | 0 | 0 | 0 | 0 | 0 | 0 | 0 | 0 | 0 | 0 | 0
RM1HyerNPD55 | R&D | Moderate | 100 | Hydropower | NPD5 | Hydropower - NPD 5 | 0 | 0 | 0 | 0 | 0 | 0 | 0 | 0 | 0 | 0 | 0 | 0 | 0 | 0 | 0 | 0 | 0 | 0 | 0 | 0 | 0 | 0 | 0 | 0 | 0 | 0 | 0 | 0 | 0
RC1HyerNPD55 | R&D | Conservative | 100 | Hydropower | NPD5 | Hydropower - NPD 5 | 0 | 0 | 0 | 0 | 0 | 0 | 0 | 0 | 0 | 0 | 0 | 0 | 0 | 0 | 0 | 0 | 0 | 0 | 0 | 0 | 0 | 0 | 0 | 0 | 0 | 0 | 0 | 0 | 0
RA1HyerNPD66 | R&D | Advanced | 100 | Hydropower | NPD6 | Hydropower - NPD 6 | 0 | 0 | 0 | 0 | 0 | 0 | 0 | 0 | 0 | 0 | 0 | 0 | 0 | 0 | 0 | 0 | 0 | 0 | 0 | 0 | 0 | 0 | 0 | 0 | 0 | 0 | 0 | 0 | 0
RM1HyerNPD66 | R&D | Moderate | 100 | Hydropower | NPD6 | Hydropower - NPD 6 | 0 | 0 | 0 | 0 | 0 | 0 | 0 | 0 | 0 | 0 | 0 | 0 | 0 | 0 | 0 | 0 | 0 | 0 | 0 | 0 | 0 | 0 | 0 | 0 | 0 | 0 | 0 | 0 | 0
RC1HyerNPD66 | R&D | Conservative | 100 | Hydropower | NPD6 | Hydropower - NPD 6 | 0 | 0 | 0 | 0 | 0 | 0 | 0 | 0 | 0 | 0 | 0 | 0 | 0 | 0 | 0 | 0 | 0 | 0 | 0 | 0 | 0 | 0 | 0 | 0 | 0 | 0 | 0 | 0 | 0
RA1HyerNPD77 | R&D | Advanced | 100 | Hydropower | NPD7 | Hydropower - NPD 7 | 0 | 0 | 0 | 0 | 0 | 0 | 0 | 0 | 0 | 0 | 0 | 0 | 0 | 0 | 0 | 0 | 0 | 0 | 0 | 0 | 0 | 0 | 0 | 0 | 0 | 0 | 0 | 0 | 0
RM1HyerNPD77 | R&D | Moderate | 100 | Hydropower | NPD7 | Hydropower - NPD 7 | 0 | 0 | 0 | 0 | 0 | 0 | 0 | 0 | 0 | 0 | 0 | 0 | 0 | 0 | 0 | 0 | 0 | 0 | 0 | 0 | 0 | 0 | 0 | 0 | 0 | 0 | 0 | 0 | 0
RC1HyerNPD77 | R&D | Conservative | 100 | Hydropower | NPD7 | Hydropower - NPD 7 | 0 | 0 | 0 | 0 | 0 | 0 | 0 | 0 | 0 | 0 | 0 | 0 | 0 | 0 | 0 | 0 | 0 | 0 | 0 | 0 | 0 | 0 | 0 | 0 | 0 | 0 | 0 | 0 | 0
RA1HyerNPD88 | R&D | Advanced | 100 | Hydropower | NPD8 | Hydropower - NPD 8 | 0 | 0 | 0 | 0 | 0 | 0 | 0 | 0 | 0 | 0 | 0 | 0 | 0 | 0 | 0 | 0 | 0 | 0 | 0 | 0 | 0 | 0 | 0 | 0 | 0 | 0 | 0 | 0 | 0
RM1HyerNPD88 | R&D | Moderate | 100 | Hydropower | NPD8 | Hydropower - NPD 8 | 0 | 0 | 0 | 0 | 0 | 0 | 0 | 0 | 0 | 0 | 0 | 0 | 0 | 0 | 0 | 0 | 0 | 0 | 0 | 0 | 0 | 0 | 0 | 0 | 0 | 0 | 0 | 0 | 0
RC1HyerNPD88 | R&D | Conservative | 100 | Hydropower | NPD8 | Hydropower - NPD 8 | 0 | 0 | 0 | 0 | 0 | 0 | 0 | 0 | 0 | 0 | 0 | 0 | 0 | 0 | 0 | 0 | 0 | 0 | 0 | 0 | 0 | 0 | 0 | 0 | 0 | 0 | 0 | 0 | 0
RA1HyerNSD11 | R&D | Advanced | 100 | Hydropower | NSD1 | Hydropower - NSD 1 | 0 | 0 | 0 | 0 | 0 | 0 | 0 | 0 | 0 | 0 | 0 | 0 | 0 | 0 | 0 | 0 | 0 | 0 | 0 | 0 | 0 | 0 | 0 | 0 | 0 | 0 | 0 | 0 | 0
RM1HyerNSD11 | R&D | Moderate | 100 | Hydropower | NSD1 | Hydropower - NSD 1 | 0 | 0 | 0 | 0 | 0 | 0 | 0 | 0 | 0 | 0 | 0 | 0 | 0 | 0 | 0 | 0 | 0 | 0 | 0 | 0 | 0 | 0 | 0 | 0 | 0 | 0 | 0 | 0 | 0
RC1HyerNSD11 | R&D | Conservative | 100 | Hydropower | NSD1 | Hydropower - NSD 1 | 0 | 0 | 0 | 0 | 0 | 0 | 0 | 0 | 0 | 0 | 0 | 0 | 0 | 0 | 0 | 0 | 0 | 0 | 0 | 0 | 0 | 0 | 0 | 0 | 0 | 0 | 0 | 0 | 0
RA1HyerNSD22 | R&D | Advanced | 100 | Hydropower | NSD2 | Hydropower - NSD 2 | 0 | 0 | 0 | 0 | 0 | 0 | 0 | 0 | 0 | 0 | 0 | 0 | 0 | 0 | 0 | 0 | 0 | 0 | 0 | 0 | 0 | 0 | 0 | 0 | 0 | 0 | 0 | 0 | 0
RM1HyerNSD22 | R&D | Moderate | 100 | Hydropower | NSD2 | Hydropower - NSD 2 | 0 | 0 | 0 | 0 | 0 | 0 | 0 | 0 | 0 | 0 | 0 | 0 | 0 | 0 | 0 | 0 | 0 | 0 | 0 | 0 | 0 | 0 | 0 | 0 | 0 | 0 | 0 | 0 | 0
RC1HyerNSD22 | R&D | Conservative | 100 | Hydropower | NSD2 | Hydropower - NSD 2 | 0 | 0 | 0 | 0 | 0 | 0 | 0 | 0 | 0 | 0 | 0 | 0 | 0 | 0 | 0 | 0 | 0 | 0 | 0 | 0 | 0 | 0 | 0 | 0 | 0 | 0 | 0 | 0 | 0
RA1HyerNSD33 | R&D | Advanced | 100 | Hydropower | NSD3 | Hydropower - NSD 3 | 0 | 0 | 0 | 0 | 0 | 0 | 0 | 0 | 0 | 0 | 0 | 0 | 0 | 0 | 0 | 0 | 0 | 0 | 0 | 0 | 0 | 0 | 0 | 0 | 0 | 0 | 0 | 0 | 0
RM1HyerNSD33 | R&D | Moderate | 100 | Hydropower | NSD3 | Hydropower - NSD 3 | 0 | 0 | 0 | 0 | 0 | 0 | 0 | 0 | 0 | 0 | 0 | 0 | 0 | 0 | 0 | 0 | 0 | 0 | 0 | 0 | 0 | 0 | 0 | 0 | 0 | 0 | 0 | 0 | 0
RC1HyerNSD33 | R&D | Conservative | 100 | Hydropower | NSD3 | Hydropower - NSD 3 | 0 | 0 | 0 | 0 | 0 | 0 | 0 | 0 | 0 | 0 | 0 | 0 | 0 | 0 | 0 | 0 | 0 | 0 | 0 | 0 | 0 | 0 | 0 | 0 | 0 | 0 | 0 | 0 | 0
RA1HyerNSD44 | R&D | Advanced | 100 | Hydropower | NSD4 | Hydropower - NSD 4 | 0 | 0 | 0 | 0 | 0 | 0 | 0 | 0 | 0 | 0 | 0 | 0 | 0 | 0 | 0 | 0 | 0 | 0 | 0 | 0 | 0 | 0 | 0 | 0 | 0 | 0 | 0 | 0 | 0
RM1HyerNSD44 | R&D | Moderate | 100 | Hydropower | NSD4 | Hydropower - NSD 4 | 0 | 0 | 0 | 0 | 0 | 0 | 0 | 0 | 0 | 0 | 0 | 0 | 0 | 0 | 0 | 0 | 0 | 0 | 0 | 0 | 0 | 0 | 0 | 0 | 0 | 0 | 0 | 0 | 0
RC1HyerNSD44 | R&D | Conservative | 100 | Hydropower | NSD4 | Hydropower - NSD 4 | 0 | 0 | 0 | 0 | 0 | 0 | 0 | 0 | 0 | 0 | 0 | 0 | 0 | 0 | 0 | 0 | 0 | 0 | 0 | 0 | 0 | 0 | 0 | 0 | 0 | 0 | 0 | 0 | 0
RA*Coge1Hr Be | R&D | Advanced | * | Commercial Battery Storage | 1Hr Battery Storage | Commercial Battery Storage 1Hr | 0 | 0 | 0 | 0 | 0 | 0 | 0 | 0 | 0 | 0 | 0 | 0 | 0 | 0 | 0 | 0 | 0 | 0 | 0 | 0 | 0 | 0 | 0 | 0 | 0 | 0 | 0 | 0 | 0
RM*Coge1Hr Be | R&D | Moderate | * | Commercial Battery Storage | 1Hr Battery Storage | Commercial Battery Storage 1Hr | 0 | 0 | 0 | 0 | 0 | 0 | 0 | 0 | 0 | 0 | 0 | 0 | 0 | 0 | 0 | 0 | 0 | 0 | 0 | 0 | 0 | 0 | 0 | 0 | 0 | 0 | 0 | 0 | 0
RC*Coge1Hr Be | R&D | Conservative | * | Commercial Battery Storage | 1Hr Battery Storage | Commercial Battery Storage 1Hr | 0 | 0 | 0 | 0 | 0 | 0 | 0 | 0 | 0 | 0 | 0 | 0 | 0 | 0 | 0 | 0 | 0 | 0 | 0 | 0 | 0 | 0 | 0 | 0 | 0 | 0 | 0 | 0 | 0
RA*Coge2Hr Be | R&D | Advanced | * | Commercial Battery Storage | 2Hr Battery Storage | Commercial Battery Storage 2Hr | 0 | 0 | 0 | 0 | 0 | 0 | 0 | 0 | 0 | 0 | 0 | 0 | 0 | 0 | 0 | 0 | 0 | 0 | 0 | 0 | 0 | 0 | 0 | 0 | 0 | 0 | 0 | 0 | 0
RM*Coge2Hr Be | R&D | Moderate | * | Commercial Battery Storage | 2Hr Battery Storage | Commercial Battery Storage 2Hr | 0 | 0 | 0 | 0 | 0 | 0 | 0 | 0 | 0 | 0 | 0 | 0 | 0 | 0 | 0 | 0 | 0 | 0 | 0 | 0 | 0 | 0 | 0 | 0 | 0 | 0 | 0 | 0 | 0
RC*Coge2Hr Be | R&D | Conservative | * | Commercial Battery Storage | 2Hr Battery Storage | Commercial Battery Storage 2Hr | 0 | 0 | 0 | 0 | 0 | 0 | 0 | 0 | 0 | 0 | 0 | 0 | 0 | 0 | 0 | 0 | 0 | 0 | 0 | 0 | 0 | 0 | 0 | 0 | 0 | 0 | 0 | 0 | 0
RA*Coge4Hr Be | R&D | Advanced | * | Commercial Battery Storage | 4Hr Battery Storage | Commercial Battery Storage 4Hr | 0 | 0 | 0 | 0 | 0 | 0 | 0 | 0 | 0 | 0 | 0 | 0 | 0 | 0 | 0 | 0 | 0 | 0 | 0 | 0 | 0 | 0 | 0 | 0 | 0 | 0 | 0 | 0 | 0
RM*Coge4Hr Be | R&D | Moderate | * | Commercial Battery Storage | 4Hr Battery Storage | Commercial Battery Storage 4Hr | 0 | 0 | 0 | 0 | 0 | 0 | 0 | 0 | 0 | 0 | 0 | 0 | 0 | 0 | 0 | 0 | 0 | 0 | 0 | 0 | 0 | 0 | 0 | 0 | 0 | 0 | 0 | 0 | 0
RC*Coge4Hr Be | R&D | Conservative | * | Commercial Battery Storage | 4Hr Battery Storage | Commercial Battery Storage 4Hr | 0 | 0 | 0 | 0 | 0 | 0 | 0 | 0 | 0 | 0 | 0 | 0 | 0 | 0 | 0 | 0 | 0 | 0 | 0 | 0 | 0 | 0 | 0 | 0 | 0 | 0 | 0 | 0 | 0
RA*Coge6Hr Be | R&D | Advanced | * | Commercial Battery Storage | 6Hr Battery Storage | Commercial Battery Storage 6Hr | 0 | 0 | 0 | 0 | 0 | 0 | 0 | 0 | 0 | 0 | 0 | 0 | 0 | 0 | 0 | 0 | 0 | 0 | 0 | 0 | 0 | 0 | 0 | 0 | 0 | 0 | 0 | 0 | 0
RM*Coge6Hr Be | R&D | Moderate | * | Commercial Battery Storage | 6Hr Battery Storage | Commercial Battery Storage 6Hr | 0 | 0 | 0 | 0 | 0 | 0 | 0 | 0 | 0 | 0 | 0 | 0 | 0 | 0 | 0 | 0 | 0 | 0 | 0 | 0 | 0 | 0 | 0 | 0 | 0 | 0 | 0 | 0 | 0
RC*Coge6Hr Be | R&D | Conservative | * | Commercial Battery Storage | 6Hr Battery Storage | Commercial Battery Storage 6Hr | 0 | 0 | 0 | 0 | 0 | 0 | 0 | 0 | 0 | 0 | 0 | 0 | 0 | 0 | 0 | 0 | 0 | 0 | 0 | 0 | 0 | 0 | 0 | 0 | 0 | 0 | 0 | 0 | 0
RA*Coge8Hr Be | R&D | Advanced | * | Commercial Battery Storage | 8Hr Battery Storage | Commercial Battery Storage 8Hr | 0 | 0 | 0 | 0 | 0 | 0 | 0 | 0 | 0 | 0 | 0 | 0 | 0 | 0 | 0 | 0 | 0 | 0 | 0 | 0 | 0 | 0 | 0 | 0 | 0 | 0 | 0 | 0 | 0
RM*Coge8Hr Be | R&D | Moderate | * | Commercial Battery Storage | 8Hr Battery Storage | Commercial Battery Storage 8Hr | 0 | 0 | 0 | 0 | 0 | 0 | 0 | 0 | 0 | 0 | 0 | 0 | 0 | 0 | 0 | 0 | 0 | 0 | 0 | 0 | 0 | 0 | 0 | 0 | 0 | 0 | 0 | 0 | 0
RC*Coge8Hr Be | R&D | Conservative | * | Commercial Battery Storage | 8Hr Battery Storage | Commercial Battery Storage 8Hr | 0 | 0 | 0 | 0 | 0 | 0 | 0 | 0 | 0 | 0 | 0 | 0 | 0 | 0 | 0 | 0 | 0 | 0 | 0 | 0 | 0 | 0 | 0 | 0 | 0 | 0 | 0 | 0 | 0
RA*RegeShorte | R&D | Advanced | * | Residential Battery Storage | ShortDurationResStorage | Residential Battery Storage - 5 kW - 12.5 kWh | 0 | 0 | 0 | 0 | 0 | 0 | 0 | 0 | 0 | 0 | 0 | 0 | 0 | 0 | 0 | 0 | 0 | 0 | 0 | 0 | 0 | 0 | 0 | 0 | 0 | 0 | 0 | 0 | 0
RM*RegeShorte | R&D | Moderate | * | Residential Battery Storage | ShortDurationResStorage | Residential Battery Storage - 5 kW - 12.5 kWh | 0 | 0 | 0 | 0 | 0 | 0 | 0 | 0 | 0 | 0 | 0 | 0 | 0 | 0 | 0 | 0 | 0 | 0 | 0 | 0 | 0 | 0 | 0 | 0 | 0 | 0 | 0 | 0 | 0
RC*RegeShorte | R&D | Conservative | * | Residential Battery Storage | ShortDurationResStorage | Residential Battery Storage - 5 kW - 12.5 kWh | 0 | 0 | 0 | 0 | 0 | 0 | 0 | 0 | 0 | 0 | 0 | 0 | 0 | 0 | 0 | 0 | 0 | 0 | 0 | 0 | 0 | 0 | 0 | 0 | 0 | 0 | 0 | 0 | 0
RA*Rege5kW/2e | R&D | Advanced | * | Residential Battery Storage | 5kW/20kWh Battery Storage | Residential Battery Storage - 5 kW - 20 kWh | 0 | 0 | 0 | 0 | 0 | 0 | 0 | 0 | 0 | 0 | 0 | 0 | 0 | 0 | 0 | 0 | 0 | 0 | 0 | 0 | 0 | 0 | 0 | 0 | 0 | 0 | 0 | 0 | 0
RM*Rege5kW/2e | R&D | Moderate | * | Residential Battery Storage | 5kW/20kWh Battery Storage | Residential Battery Storage - 5 kW - 20 kWh | 0 | 0 | 0 | 0 | 0 | 0 | 0 | 0 | 0 | 0 | 0 | 0 | 0 | 0 | 0 | 0 | 0 | 0 | 0 | 0 | 0 | 0 | 0 | 0 | 0 | 0 | 0 | 0 | 0
RC*Rege5kW/2e | R&D | Conservative | * | Residential Battery Storage | 5kW/20kWh Battery Storage | Residential Battery Storage - 5 kW - 20 kWh | 0 | 0 | 0 | 0 | 0 | 0 | 0 | 0 | 0 | 0 | 0 | 0 | 0 | 0 | 0 | 0 | 0 | 0 | 0 | 0 | 0 | 0 | 0 | 0 | 0 | 0 | 0 | 0 | 0
RA3UtryClass1 | R&D | Advanced | 30 | Utility-Scale PV-Plus-Battery | Class1 | PV+Storage - Class 1 | 0 | 0 | 0 | 0 | 0 | 0 | 0 | 0 | 0 | 0 | 0 | 0 | 0 | 0 | 0 | 0 | 0 | 0 | 0 | 0 | 0 | 0 | 0 | 0 | 0 | 0 | 0 | 0 | 0
RM3UtryClass1 | R&D | Moderate | 30 | Utility-Scale PV-Plus-Battery | Class1 | PV+Storage - Class 1 | 0 | 0 | 0 | 0 | 0 | 0 | 0 | 0 | 0 | 0 | 0 | 0 | 0 | 0 | 0 | 0 | 0 | 0 | 0 | 0 | 0 | 0 | 0 | 0 | 0 | 0 | 0 | 0 | 0
RC3UtryClass1 | R&D | Conservative | 30 | Utility-Scale PV-Plus-Battery | Class1 | PV+Storage - Class 1 | 0 | 0 | 0 | 0 | 0 | 0 | 0 | 0 | 0 | 0 | 0 | 0 | 0 | 0 | 0 | 0 | 0 | 0 | 0 | 0 | 0 | 0 | 0 | 0 | 0 | 0 | 0 | 0 | 0
RA3UtryClass2 | R&D | Advanced | 30 | Utility-Scale PV-Plus-Battery | Class2 | PV+Storage - Class 2 | 0 | 0 | 0 | 0 | 0 | 0 | 0 | 0 | 0 | 0 | 0 | 0 | 0 | 0 | 0 | 0 | 0 | 0 | 0 | 0 | 0 | 0 | 0 | 0 | 0 | 0 | 0 | 0 | 0
RM3UtryClass2 | R&D | Moderate | 30 | Utility-Scale PV-Plus-Battery | Class2 | PV+Storage - Class 2 | 0 | 0 | 0 | 0 | 0 | 0 | 0 | 0 | 0 | 0 | 0 | 0 | 0 | 0 | 0 | 0 | 0 | 0 | 0 | 0 | 0 | 0 | 0 | 0 | 0 | 0 | 0 | 0 | 0
RC3UtryClass2 | R&D | Conservative | 30 | Utility-Scale PV-Plus-Battery | Class2 | PV+Storage - Class 2 | 0 | 0 | 0 | 0 | 0 | 0 | 0 | 0 | 0 | 0 | 0 | 0 | 0 | 0 | 0 | 0 | 0 | 0 | 0 | 0 | 0 | 0 | 0 | 0 | 0 | 0 | 0 | 0 | 0
RA3UtryClass3 | R&D | Advanced | 30 | Utility-Scale PV-Plus-Battery | Class3 | PV+Storage - Class 3 | 0 | 0 | 0 | 0 | 0 | 0 | 0 | 0 | 0 | 0 | 0 | 0 | 0 | 0 | 0 | 0 | 0 | 0 | 0 | 0 | 0 | 0 | 0 | 0 | 0 | 0 | 0 | 0 | 0
RM3UtryClass3 | R&D | Moderate | 30 | Utility-Scale PV-Plus-Battery | Class3 | PV+Storage - Class 3 | 0 | 0 | 0 | 0 | 0 | 0 | 0 | 0 | 0 | 0 | 0 | 0 | 0 | 0 | 0 | 0 | 0 | 0 | 0 | 0 | 0 | 0 | 0 | 0 | 0 | 0 | 0 | 0 | 0
RC3UtryClass3 | R&D | Conservative | 30 | Utility-Scale PV-Plus-Battery | Class3 | PV+Storage - Class 3 | 0 | 0 | 0 | 0 | 0 | 0 | 0 | 0 | 0 | 0 | 0 | 0 | 0 | 0 | 0 | 0 | 0 | 0 | 0 | 0 | 0 | 0 | 0 | 0 | 0 | 0 | 0 | 0 | 0
RA3UtryClass4 | R&D | Advanced | 30 | Utility-Scale PV-Plus-Battery | Class4 | PV+Storage - Class 4 | 0 | 0 | 0 | 0 | 0 | 0 | 0 | 0 | 0 | 0 | 0 | 0 | 0 | 0 | 0 | 0 | 0 | 0 | 0 | 0 | 0 | 0 | 0 | 0 | 0 | 0 | 0 | 0 | 0
RM3UtryClass4 | R&D | Moderate | 30 | Utility-Scale PV-Plus-Battery | Class4 | PV+Storage - Class 4 | 0 | 0 | 0 | 0 | 0 | 0 | 0 | 0 | 0 | 0 | 0 | 0 | 0 | 0 | 0 | 0 | 0 | 0 | 0 | 0 | 0 | 0 | 0 | 0 | 0 | 0 | 0 | 0 | 0
RC3UtryClass4 | R&D | Conservative | 30 | Utility-Scale PV-Plus-Battery | Class4 | PV+Storage - Class 4 | 0 | 0 | 0 | 0 | 0 | 0 | 0 | 0 | 0 | 0 | 0 | 0 | 0 | 0 | 0 | 0 | 0 | 0 | 0 | 0 | 0 | 0 | 0 | 0 | 0 | 0 | 0 | 0 | 0
RA3UtryClass5 | R&D | Advanced | 30 | Utility-Scale PV-Plus-Battery | Class5 | PV+Storage - Class 5 | 0 | 0 | 0 | 0 | 0 | 0 | 0 | 0 | 0 | 0 | 0 | 0 | 0 | 0 | 0 | 0 | 0 | 0 | 0 | 0 | 0 | 0 | 0 | 0 | 0 | 0 | 0 | 0 | 0
RM3UtryClass5 | R&D | Moderate | 30 | Utility-Scale PV-Plus-Battery | Class5 | PV+Storage - Class 5 | 0 | 0 | 0 | 0 | 0 | 0 | 0 | 0 | 0 | 0 | 0 | 0 | 0 | 0 | 0 | 0 | 0 | 0 | 0 | 0 | 0 | 0 | 0 | 0 | 0 | 0 | 0 | 0 | 0
RC3UtryClass5 | R&D | Conservative | 30 | Utility-Scale PV-Plus-Battery | Class5 | PV+Storage - Class 5 | 0 | 0 | 0 | 0 | 0 | 0 | 0 | 0 | 0 | 0 | 0 | 0 | 0 | 0 | 0 | 0 | 0 | 0 | 0 | 0 | 0 | 0 | 0 | 0 | 0 | 0 | 0 | 0 | 0
RA3UtryClass6 | R&D | Advanced | 30 | Utility-Scale PV-Plus-Battery | Class6 | PV+Storage - Class 6 | 0 | 0 | 0 | 0 | 0 | 0 | 0 | 0 | 0 | 0 | 0 | 0 | 0 | 0 | 0 | 0 | 0 | 0 | 0 | 0 | 0 | 0 | 0 | 0 | 0 | 0 | 0 | 0 | 0
RM3UtryClass6 | R&D | Moderate | 30 | Utility-Scale PV-Plus-Battery | Class6 | PV+Storage - Class 6 | 0 | 0 | 0 | 0 | 0 | 0 | 0 | 0 | 0 | 0 | 0 | 0 | 0 | 0 | 0 | 0 | 0 | 0 | 0 | 0 | 0 | 0 | 0 | 0 | 0 | 0 | 0 | 0 | 0
RC3UtryClass6 | R&D | Conservative | 30 | Utility-Scale PV-Plus-Battery | Class6 | PV+Storage - Class 6 | 0 | 0 | 0 | 0 | 0 | 0 | 0 | 0 | 0 | 0 | 0 | 0 | 0 | 0 | 0 | 0 | 0 | 0 | 0 | 0 | 0 | 0 | 0 | 0 | 0 | 0 | 0 | 0 | 0
RA3UtryClass7 | R&D | Advanced | 30 | Utility-Scale PV-Plus-Battery | Class7 | PV+Storage - Class 7 | 0 | 0 | 0 | 0 | 0 | 0 | 0 | 0 | 0 | 0 | 0 | 0 | 0 | 0 | 0 | 0 | 0 | 0 | 0 | 0 | 0 | 0 | 0 | 0 | 0 | 0 | 0 | 0 | 0
RM3UtryClass7 | R&D | Moderate | 30 | Utility-Scale PV-Plus-Battery | Class7 | PV+Storage - Class 7 | 0 | 0 | 0 | 0 | 0 | 0 | 0 | 0 | 0 | 0 | 0 | 0 | 0 | 0 | 0 | 0 | 0 | 0 | 0 | 0 | 0 | 0 | 0 | 0 | 0 | 0 | 0 | 0 | 0
RC3UtryClass7 | R&D | Conservative | 30 | Utility-Scale PV-Plus-Battery | Class7 | PV+Storage - Class 7 | 0 | 0 | 0 | 0 | 0 | 0 | 0 | 0 | 0 | 0 | 0 | 0 | 0 | 0 | 0 | 0 | 0 | 0 | 0 | 0 | 0 | 0 | 0 | 0 | 0 | 0 | 0 | 0 | 0
RA3UtryClass8 | R&D | Advanced | 30 | Utility-Scale PV-Plus-Battery | Class8 | PV+Storage - Class 8 | 0 | 0 | 0 | 0 | 0 | 0 | 0 | 0 | 0 | 0 | 0 | 0 | 0 | 0 | 0 | 0 | 0 | 0 | 0 | 0 | 0 | 0 | 0 | 0 | 0 | 0 | 0 | 0 | 0
RM3UtryClass8 | R&D | Moderate | 30 | Utility-Scale PV-Plus-Battery | Class8 | PV+Storage - Class 8 | 0 | 0 | 0 | 0 | 0 | 0 | 0 | 0 | 0 | 0 | 0 | 0 | 0 | 0 | 0 | 0 | 0 | 0 | 0 | 0 | 0 | 0 | 0 | 0 | 0 | 0 | 0 | 0 | 0
RC3UtryClass8 | R&D | Conservative | 30 | Utility-Scale PV-Plus-Battery | Class8 | PV+Storage - Class 8 | 0 | 0 | 0 | 0 | 0 | 0 | 0 | 0 | 0 | 0 | 0 | 0 | 0 | 0 | 0 | 0 | 0 | 0 | 0 | 0 | 0 | 0 | 0 | 0 | 0 | 0 | 0 | 0 | 0
RA3UtryClass9 | R&D | Advanced | 30 | Utility-Scale PV-Plus-Battery | Class9 | PV+Storage - Class 9 | 0 | 0 | 0 | 0 | 0 | 0 | 0 | 0 | 0 | 0 | 0 | 0 | 0 | 0 | 0 | 0 | 0 | 0 | 0 | 0 | 0 | 0 | 0 | 0 | 0 | 0 | 0 | 0 | 0
RM3UtryClass9 | R&D | Moderate | 30 | Utility-Scale PV-Plus-Battery | Class9 | PV+Storage - Class 9 | 0 | 0 | 0 | 0 | 0 | 0 | 0 | 0 | 0 | 0 | 0 | 0 | 0 | 0 | 0 | 0 | 0 | 0 | 0 | 0 | 0 | 0 | 0 | 0 | 0 | 0 | 0 | 0 | 0
RC3UtryClass9 | R&D | Conservative | 30 | Utility-Scale PV-Plus-Battery | Class9 | PV+Storage - Class 9 | 0 | 0 | 0 | 0 | 0 | 0 | 0 | 0 | 0 | 0 | 0 | 0 | 0 | 0 | 0 | 0 | 0 | 0 | 0 | 0 | 0 | 0 | 0 | 0 | 0 | 0 | 0 | 0 | 0
RA3UtryClass0 | R&D | Advanced | 30 | Utility-Scale PV-Plus-Battery | Class10 | PV+Storage - Class 10 | 0 | 0 | 0 | 0 | 0 | 0 | 0 | 0 | 0 | 0 | 0 | 0 | 0 | 0 | 0 | 0 | 0 | 0 | 0 | 0 | 0 | 0 | 0 | 0 | 0 | 0 | 0 | 0 | 0
RM3UtryClass0 | R&D | Moderate | 30 | Utility-Scale PV-Plus-Battery | Class10 | PV+Storage - Class 10 | 0 | 0 | 0 | 0 | 0 | 0 | 0 | 0 | 0 | 0 | 0 | 0 | 0 | 0 | 0 | 0 | 0 | 0 | 0 | 0 | 0 | 0 | 0 | 0 | 0 | 0 | 0 | 0 | 0
RC3UtryClass0 | R&D | Conservative | 30 | Utility-Scale PV-Plus-Battery | Class10 | PV+Storage - Class 10 | 0 | 0 | 0 | 0 | 0 | 0 | 0 | 0 | 0 | 0 | 0 | 0 | 0 | 0 | 0 | 0 | 0 | 0 | 0 | 0 | 0 | 0 | 0 | 0 | 0 | 0 | 0 | 0 | 0
RA*PuerNatlC1 | R&D | Advanced | * | Pumped Storage Hydropower | NatlClass1 | Pumped Storage Hydropower - National Class 1 | 0.58 | 0.58 | 0.58 | 0.58 | 0.58 | 0.58 | 0.58 | 0.58 | 0.58 | 0.58 | 0.58 | 0.58 | 0.58 | 0.58 | 0.58 | 0.58 | 0.58 | 0.58 | 0.58 | 0.58 | 0.58 | 0.58 | 0.58 | 0.58 | 0.58 | 0.58 | 0.58 | 0.58 | 0.58
RM*PuerNatlC1 | R&D | Moderate | * | Pumped Storage Hydropower | NatlClass1 | Pumped Storage Hydropower - National Class 1 | 0.58 | 0.58 | 0.58 | 0.58 | 0.58 | 0.58 | 0.58 | 0.58 | 0.58 | 0.58 | 0.58 | 0.58 | 0.58 | 0.58 | 0.58 | 0.58 | 0.58 | 0.58 | 0.58 | 0.58 | 0.58 | 0.58 | 0.58 | 0.58 | 0.58 | 0.58 | 0.58 | 0.58 | 0.58
RC*PuerNatlC1 | R&D | Conservative | * | Pumped Storage Hydropower | NatlClass1 | Pumped Storage Hydropower - National Class 1 | 0.58 | 0.58 | 0.58 | 0.58 | 0.58 | 0.58 | 0.58 | 0.58 | 0.58 | 0.58 | 0.58 | 0.58 | 0.58 | 0.58 | 0.58 | 0.58 | 0.58 | 0.58 | 0.58 | 0.58 | 0.58 | 0.58 | 0.58 | 0.58 | 0.58 | 0.58 | 0.58 | 0.58 | 0.58
RA*PuerNatlC2 | R&D | Advanced | * | Pumped Storage Hydropower | NatlClass2 | Pumped Storage Hydropower - National Class 2 | 0.58 | 0.58 | 0.58 | 0.58 | 0.58 | 0.58 | 0.58 | 0.58 | 0.58 | 0.58 | 0.58 | 0.58 | 0.58 | 0.58 | 0.58 | 0.58 | 0.58 | 0.58 | 0.58 | 0.58 | 0.58 | 0.58 | 0.58 | 0.58 | 0.58 | 0.58 | 0.58 | 0.58 | 0.58
RM*PuerNatlC2 | R&D | Moderate | * | Pumped Storage Hydropower | NatlClass2 | Pumped Storage Hydropower - National Class 2 | 0.58 | 0.58 | 0.58 | 0.58 | 0.58 | 0.58 | 0.58 | 0.58 | 0.58 | 0.58 | 0.58 | 0.58 | 0.58 | 0.58 | 0.58 | 0.58 | 0.58 | 0.58 | 0.58 | 0.58 | 0.58 | 0.58 | 0.58 | 0.58 | 0.58 | 0.58 | 0.58 | 0.58 | 0.58
RC*PuerNatlC2 | R&D | Conservative | * | Pumped Storage Hydropower | NatlClass2 | Pumped Storage Hydropower - National Class 2 | 0.58 | 0.58 | 0.58 | 0.58 | 0.58 | 0.58 | 0.58 | 0.58 | 0.58 | 0.58 | 0.58 | 0.58 | 0.58 | 0.58 | 0.58 | 0.58 | 0.58 | 0.58 | 0.58 | 0.58 | 0.58 | 0.58 | 0.58 | 0.58 | 0.58 | 0.58 | 0.58 | 0.58 | 0.58
RA*PuerNatlC3 | R&D | Advanced | * | Pumped Storage Hydropower | NatlClass3 | Pumped Storage Hydropower - National Class 3 | 0.58 | 0.58 | 0.58 | 0.58 | 0.58 | 0.58 | 0.58 | 0.58 | 0.58 | 0.58 | 0.58 | 0.58 | 0.58 | 0.58 | 0.58 | 0.58 | 0.58 | 0.58 | 0.58 | 0.58 | 0.58 | 0.58 | 0.58 | 0.58 | 0.58 | 0.58 | 0.58 | 0.58 | 0.58
RM*PuerNatlC3 | R&D | Moderate | * | Pumped Storage Hydropower | NatlClass3 | Pumped Storage Hydropower - National Class 3 | 0.58 | 0.58 | 0.58 | 0.58 | 0.58 | 0.58 | 0.58 | 0.58 | 0.58 | 0.58 | 0.58 | 0.58 | 0.58 | 0.58 | 0.58 | 0.58 | 0.58 | 0.58 | 0.58 | 0.58 | 0.58 | 0.58 | 0.58 | 0.58 | 0.58 | 0.58 | 0.58 | 0.58 | 0.58
RC*PuerNatlC3 | R&D | Conservative | * | Pumped Storage Hydropower | NatlClass3 | Pumped Storage Hydropower - National Class 3 | 0.58 | 0.58 | 0.58 | 0.58 | 0.58 | 0.58 | 0.58 | 0.58 | 0.58 | 0.58 | 0.58 | 0.58 | 0.58 | 0.58 | 0.58 | 0.58 | 0.58 | 0.58 | 0.58 | 0.58 | 0.58 | 0.58 | 0.58 | 0.58 | 0.58 | 0.58 | 0.58 | 0.58 | 0.58
RA*PuerNatlC4 | R&D | Advanced | * | Pumped Storage Hydropower | NatlClass4 | Pumped Storage Hydropower - National Class 4 | 0.58 | 0.58 | 0.58 | 0.58 | 0.58 | 0.58 | 0.58 | 0.58 | 0.58 | 0.58 | 0.58 | 0.58 | 0.58 | 0.58 | 0.58 | 0.58 | 0.58 | 0.58 | 0.58 | 0.58 | 0.58 | 0.58 | 0.58 | 0.58 | 0.58 | 0.58 | 0.58 | 0.58 | 0.58
RM*PuerNatlC4 | R&D | Moderate | * | Pumped Storage Hydropower | NatlClass4 | Pumped Storage Hydropower - National Class 4 | 0.58 | 0.58 | 0.58 | 0.58 | 0.58 | 0.58 | 0.58 | 0.58 | 0.58 | 0.58 | 0.58 | 0.58 | 0.58 | 0.58 | 0.58 | 0.58 | 0.58 | 0.58 | 0.58 | 0.58 | 0.58 | 0.58 | 0.58 | 0.58 | 0.58 | 0.58 | 0.58 | 0.58 | 0.58
RC*PuerNatlC4 | R&D | Conservative | * | Pumped Storage Hydropower | NatlClass4 | Pumped Storage Hydropower - National Class 4 | 0.58 | 0.58 | 0.58 | 0.58 | 0.58 | 0.58 | 0.58 | 0.58 | 0.58 | 0.58 | 0.58 | 0.58 | 0.58 | 0.58 | 0.58 | 0.58 | 0.58 | 0.58 | 0.58 | 0.58 | 0.58 | 0.58 | 0.58 | 0.58 | 0.58 | 0.58 | 0.58 | 0.58 | 0.58
RA*PuerNatlC5 | R&D | Advanced | * | Pumped Storage Hydropower | NatlClass5 | Pumped Storage Hydropower - National Class 5 | 0.58 | 0.58 | 0.58 | 0.58 | 0.58 | 0.58 | 0.58 | 0.58 | 0.58 | 0.58 | 0.58 | 0.58 | 0.58 | 0.58 | 0.58 | 0.58 | 0.58 | 0.58 | 0.58 | 0.58 | 0.58 | 0.58 | 0.58 | 0.58 | 0.58 | 0.58 | 0.58 | 0.58 | 0.58
RM*PuerNatlC5 | R&D | Moderate | * | Pumped Storage Hydropower | NatlClass5 | Pumped Storage Hydropower - National Class 5 | 0.58 | 0.58 | 0.58 | 0.58 | 0.58 | 0.58 | 0.58 | 0.58 | 0.58 | 0.58 | 0.58 | 0.58 | 0.58 | 0.58 | 0.58 | 0.58 | 0.58 | 0.58 | 0.58 | 0.58 | 0.58 | 0.58 | 0.58 | 0.58 | 0.58 | 0.58 | 0.58 | 0.58 | 0.58
RC*PuerNatlC5 | R&D | Conservative | * | Pumped Storage Hydropower | NatlClass5 | Pumped Storage Hydropower - National Class 5 | 0.58 | 0.58 | 0.58 | 0.58 | 0.58 | 0.58 | 0.58 | 0.58 | 0.58 | 0.58 | 0.58 | 0.58 | 0.58 | 0.58 | 0.58 | 0.58 | 0.58 | 0.58 | 0.58 | 0.58 | 0.58 | 0.58 | 0.58 | 0.58 | 0.58 | 0.58 | 0.58 | 0.58 | 0.58
RA*PuerNatlC6 | R&D | Advanced | * | Pumped Storage Hydropower | NatlClass6 | Pumped Storage Hydropower - National Class 6 | 0.58 | 0.58 | 0.58 | 0.58 | 0.58 | 0.58 | 0.58 | 0.58 | 0.58 | 0.58 | 0.58 | 0.58 | 0.58 | 0.58 | 0.58 | 0.58 | 0.58 | 0.58 | 0.58 | 0.58 | 0.58 | 0.58 | 0.58 | 0.58 | 0.58 | 0.58 | 0.58 | 0.58 | 0.58
RM*PuerNatlC6 | R&D | Moderate | * | Pumped Storage Hydropower | NatlClass6 | Pumped Storage Hydropower - National Class 6 | 0.58 | 0.58 | 0.58 | 0.58 | 0.58 | 0.58 | 0.58 | 0.58 | 0.58 | 0.58 | 0.58 | 0.58 | 0.58 | 0.58 | 0.58 | 0.58 | 0.58 | 0.58 | 0.58 | 0.58 | 0.58 | 0.58 | 0.58 | 0.58 | 0.58 | 0.58 | 0.58 | 0.58 | 0.58
RC*PuerNatlC6 | R&D | Conservative | * | Pumped Storage Hydropower | NatlClass6 | Pumped Storage Hydropower - National Class 6 | 0.58 | 0.58 | 0.58 | 0.58 | 0.58 | 0.58 | 0.58 | 0.58 | 0.58 | 0.58 | 0.58 | 0.58 | 0.58 | 0.58 | 0.58 | 0.58 | 0.58 | 0.58 | 0.58 | 0.58 | 0.58 | 0.58 | 0.58 | 0.58 | 0.58 | 0.58 | 0.58 | 0.58 | 0.58
RA*PuerNatlC7 | R&D | Advanced | * | Pumped Storage Hydropower | NatlClass7 | Pumped Storage Hydropower - National Class 7 | 0.58 | 0.58 | 0.58 | 0.58 | 0.58 | 0.58 | 0.58 | 0.58 | 0.58 | 0.58 | 0.58 | 0.58 | 0.58 | 0.58 | 0.58 | 0.58 | 0.58 | 0.58 | 0.58 | 0.58 | 0.58 | 0.58 | 0.58 | 0.58 | 0.58 | 0.58 | 0.58 | 0.58 | 0.58
RM*PuerNatlC7 | R&D | Moderate | * | Pumped Storage Hydropower | NatlClass7 | Pumped Storage Hydropower - National Class 7 | 0.58 | 0.58 | 0.58 | 0.58 | 0.58 | 0.58 | 0.58 | 0.58 | 0.58 | 0.58 | 0.58 | 0.58 | 0.58 | 0.58 | 0.58 | 0.58 | 0.58 | 0.58 | 0.58 | 0.58 | 0.58 | 0.58 | 0.58 | 0.58 | 0.58 | 0.58 | 0.58 | 0.58 | 0.58
RC*PuerNatlC7 | R&D | Conservative | * | Pumped Storage Hydropower | NatlClass7 | Pumped Storage Hydropower - National Class 7 | 0.58 | 0.58 | 0.58 | 0.58 | 0.58 | 0.58 | 0.58 | 0.58 | 0.58 | 0.58 | 0.58 | 0.58 | 0.58 | 0.58 | 0.58 | 0.58 | 0.58 | 0.58 | 0.58 | 0.58 | 0.58 | 0.58 | 0.58 | 0.58 | 0.58 | 0.58 | 0.58 | 0.58 | 0.58
RA*PuerNatlC8 | R&D | Advanced | * | Pumped Storage Hydropower | NatlClass8 | Pumped Storage Hydropower - National Class 8 | 0.58 | 0.58 | 0.58 | 0.58 | 0.58 | 0.58 | 0.58 | 0.58 | 0.58 | 0.58 | 0.58 | 0.58 | 0.58 | 0.58 | 0.58 | 0.58 | 0.58 | 0.58 | 0.58 | 0.58 | 0.58 | 0.58 | 0.58 | 0.58 | 0.58 | 0.58 | 0.58 | 0.58 | 0.58
RM*PuerNatlC8 | R&D | Moderate | * | Pumped Storage Hydropower | NatlClass8 | Pumped Storage Hydropower - National Class 8 | 0.58 | 0.58 | 0.58 | 0.58 | 0.58 | 0.58 | 0.58 | 0.58 | 0.58 | 0.58 | 0.58 | 0.58 | 0.58 | 0.58 | 0.58 | 0.58 | 0.58 | 0.58 | 0.58 | 0.58 | 0.58 | 0.58 | 0.58 | 0.58 | 0.58 | 0.58 | 0.58 | 0.58 | 0.58
RC*PuerNatlC8 | R&D | Conservative | * | Pumped Storage Hydropower | NatlClass8 | Pumped Storage Hydropower - National Class 8 | 0.58 | 0.58 | 0.58 | 0.58 | 0.58 | 0.58 | 0.58 | 0.58 | 0.58 | 0.58 | 0.58 | 0.58 | 0.58 | 0.58 | 0.58 | 0.58 | 0.58 | 0.58 | 0.58 | 0.58 | 0.58 | 0.58 | 0.58 | 0.58 | 0.58 | 0.58 | 0.58 | 0.58 | 0.58
RA*PuerNatlC9 | R&D | Advanced | * | Pumped Storage Hydropower | NatlClass9 | Pumped Storage Hydropower - National Class 9 | 0.58 | 0.58 | 0.58 | 0.58 | 0.58 | 0.58 | 0.58 | 0.58 | 0.58 | 0.58 | 0.58 | 0.58 | 0.58 | 0.58 | 0.58 | 0.58 | 0.58 | 0.58 | 0.58 | 0.58 | 0.58 | 0.58 | 0.58 | 0.58 | 0.58 | 0.58 | 0.58 | 0.58 | 0.58
RM*PuerNatlC9 | R&D | Moderate | * | Pumped Storage Hydropower | NatlClass9 | Pumped Storage Hydropower - National Class 9 | 0.58 | 0.58 | 0.58 | 0.58 | 0.58 | 0.58 | 0.58 | 0.58 | 0.58 | 0.58 | 0.58 | 0.58 | 0.58 | 0.58 | 0.58 | 0.58 | 0.58 | 0.58 | 0.58 | 0.58 | 0.58 | 0.58 | 0.58 | 0.58 | 0.58 | 0.58 | 0.58 | 0.58 | 0.58
RC*PuerNatlC9 | R&D | Conservative | * | Pumped Storage Hydropower | NatlClass9 | Pumped Storage Hydropower - National Class 9 | 0.58 | 0.58 | 0.58 | 0.58 | 0.58 | 0.58 | 0.58 | 0.58 | 0.58 | 0.58 | 0.58 | 0.58 | 0.58 | 0.58 | 0.58 | 0.58 | 0.58 | 0.58 | 0.58 | 0.58 | 0.58 | 0.58 | 0.58 | 0.58 | 0.58 | 0.58 | 0.58 | 0.58 | 0.58
RA*PuerNatlC0 | R&D | Advanced | * | Pumped Storage Hydropower | NatlClass10 | Pumped Storage Hydropower - National Class 10 | 0.58 | 0.58 | 0.58 | 0.58 | 0.58 | 0.58 | 0.58 | 0.58 | 0.58 | 0.58 | 0.58 | 0.58 | 0.58 | 0.58 | 0.58 | 0.58 | 0.58 | 0.58 | 0.58 | 0.58 | 0.58 | 0.58 | 0.58 | 0.58 | 0.58 | 0.58 | 0.58 | 0.58 | 0.58
RM*PuerNatlC0 | R&D | Moderate | * | Pumped Storage Hydropower | NatlClass10 | Pumped Storage Hydropower - National Class 10 | 0.58 | 0.58 | 0.58 | 0.58 | 0.58 | 0.58 | 0.58 | 0.58 | 0.58 | 0.58 | 0.58 | 0.58 | 0.58 | 0.58 | 0.58 | 0.58 | 0.58 | 0.58 | 0.58 | 0.58 | 0.58 | 0.58 | 0.58 | 0.58 | 0.58 | 0.58 | 0.58 | 0.58 | 0.58
RC*PuerNatlC0 | R&D | Conservative | * | Pumped Storage Hydropower | NatlClass10 | Pumped Storage Hydropower - National Class 10 | 0.58 | 0.58 | 0.58 | 0.58 | 0.58 | 0.58 | 0.58 | 0.58 | 0.58 | 0.58 | 0.58 | 0.58 | 0.58 | 0.58 | 0.58 | 0.58 | 0.58 | 0.58 | 0.58 | 0.58 | 0.58 | 0.58 | 0.58 | 0.58 | 0.58 | 0.58 | 0.58 | 0.58 | 0.58
RA*PuerNatlC1 | R&D | Advanced | * | Pumped Storage Hydropower | NatlClass11 | Pumped Storage Hydropower - National Class 11 | 0.58 | 0.58 | 0.58 | 0.58 | 0.58 | 0.58 | 0.58 | 0.58 | 0.58 | 0.58 | 0.58 | 0.58 | 0.58 | 0.58 | 0.58 | 0.58 | 0.58 | 0.58 | 0.58 | 0.58 | 0.58 | 0.58 | 0.58 | 0.58 | 0.58 | 0.58 | 0.58 | 0.58 | 0.58
RM*PuerNatlC1 | R&D | Moderate | * | Pumped Storage Hydropower | NatlClass11 | Pumped Storage Hydropower - National Class 11 | 0.58 | 0.58 | 0.58 | 0.58 | 0.58 | 0.58 | 0.58 | 0.58 | 0.58 | 0.58 | 0.58 | 0.58 | 0.58 | 0.58 | 0.58 | 0.58 | 0.58 | 0.58 | 0.58 | 0.58 | 0.58 | 0.58 | 0.58 | 0.58 | 0.58 | 0.58 | 0.58 | 0.58 | 0.58
RC*PuerNatlC1 | R&D | Conservative | * | Pumped Storage Hydropower | NatlClass11 | Pumped Storage Hydropower - National Class 11 | 0.58 | 0.58 | 0.58 | 0.58 | 0.58 | 0.58 | 0.58 | 0.58 | 0.58 | 0.58 | 0.58 | 0.58 | 0.58 | 0.58 | 0.58 | 0.58 | 0.58 | 0.58 | 0.58 | 0.58 | 0.58 | 0.58 | 0.58 | 0.58 | 0.58 | 0.58 | 0.58 | 0.58 | 0.58
RA*PuerNatlC2 | R&D | Advanced | * | Pumped Storage Hydropower | NatlClass12 | Pumped Storage Hydropower - National Class 12 | 0.58 | 0.58 | 0.58 | 0.58 | 0.58 | 0.58 | 0.58 | 0.58 | 0.58 | 0.58 | 0.58 | 0.58 | 0.58 | 0.58 | 0.58 | 0.58 | 0.58 | 0.58 | 0.58 | 0.58 | 0.58 | 0.58 | 0.58 | 0.58 | 0.58 | 0.58 | 0.58 | 0.58 | 0.58
RM*PuerNatlC2 | R&D | Moderate | * | Pumped Storage Hydropower | NatlClass12 | Pumped Storage Hydropower - National Class 12 | 0.58 | 0.58 | 0.58 | 0.58 | 0.58 | 0.58 | 0.58 | 0.58 | 0.58 | 0.58 | 0.58 | 0.58 | 0.58 | 0.58 | 0.58 | 0.58 | 0.58 | 0.58 | 0.58 | 0.58 | 0.58 | 0.58 | 0.58 | 0.58 | 0.58 | 0.58 | 0.58 | 0.58 | 0.58
RC*PuerNatlC2 | R&D | Conservative | * | Pumped Storage Hydropower | NatlClass12 | Pumped Storage Hydropower - National Class 12 | 0.58 | 0.58 | 0.58 | 0.58 | 0.58 | 0.58 | 0.58 | 0.58 | 0.58 | 0.58 | 0.58 | 0.58 | 0.58 | 0.58 | 0.58 | 0.58 | 0.58 | 0.58 | 0.58 | 0.58 | 0.58 | 0.58 | 0.58 | 0.58 | 0.58 | 0.58 | 0.58 | 0.58 | 0.58
RA*PuerNatlC3 | R&D | Advanced | * | Pumped Storage Hydropower | NatlClass13 | Pumped Storage Hydropower - National Class 13 | 0.58 | 0.58 | 0.58 | 0.58 | 0.58 | 0.58 | 0.58 | 0.58 | 0.58 | 0.58 | 0.58 | 0.58 | 0.58 | 0.58 | 0.58 | 0.58 | 0.58 | 0.58 | 0.58 | 0.58 | 0.58 | 0.58 | 0.58 | 0.58 | 0.58 | 0.58 | 0.58 | 0.58 | 0.58
RM*PuerNatlC3 | R&D | Moderate | * | Pumped Storage Hydropower | NatlClass13 | Pumped Storage Hydropower - National Class 13 | 0.58 | 0.58 | 0.58 | 0.58 | 0.58 | 0.58 | 0.58 | 0.58 | 0.58 | 0.58 | 0.58 | 0.58 | 0.58 | 0.58 | 0.58 | 0.58 | 0.58 | 0.58 | 0.58 | 0.58 | 0.58 | 0.58 | 0.58 | 0.58 | 0.58 | 0.58 | 0.58 | 0.58 | 0.58
RC*PuerNatlC3 | R&D | Conservative | * | Pumped Storage Hydropower | NatlClass13 | Pumped Storage Hydropower - National Class 13 | 0.58 | 0.58 | 0.58 | 0.58 | 0.58 | 0.58 | 0.58 | 0.58 | 0.58 | 0.58 | 0.58 | 0.58 | 0.58 | 0.58 | 0.58 | 0.58 | 0.58 | 0.58 | 0.58 | 0.58 | 0.58 | 0.58 | 0.58 | 0.58 | 0.58 | 0.58 | 0.58 | 0.58 | 0.58
RA*PuerNatlC4 | R&D | Advanced | * | Pumped Storage Hydropower | NatlClass14 | Pumped Storage Hydropower - National Class 14 | 0.58 | 0.58 | 0.58 | 0.58 | 0.58 | 0.58 | 0.58 | 0.58 | 0.58 | 0.58 | 0.58 | 0.58 | 0.58 | 0.58 | 0.58 | 0.58 | 0.58 | 0.58 | 0.58 | 0.58 | 0.58 | 0.58 | 0.58 | 0.58 | 0.58 | 0.58 | 0.58 | 0.58 | 0.58
RM*PuerNatlC4 | R&D | Moderate | * | Pumped Storage Hydropower | NatlClass14 | Pumped Storage Hydropower - National Class 14 | 0.58 | 0.58 | 0.58 | 0.58 | 0.58 | 0.58 | 0.58 | 0.58 | 0.58 | 0.58 | 0.58 | 0.58 | 0.58 | 0.58 | 0.58 | 0.58 | 0.58 | 0.58 | 0.58 | 0.58 | 0.58 | 0.58 | 0.58 | 0.58 | 0.58 | 0.58 | 0.58 | 0.58 | 0.58
RC*PuerNatlC4 | R&D | Conservative | * | Pumped Storage Hydropower | NatlClass14 | Pumped Storage Hydropower - National Class 14 | 0.58 | 0.58 | 0.58 | 0.58 | 0.58 | 0.58 | 0.58 | 0.58 | 0.58 | 0.58 | 0.58 | 0.58 | 0.58 | 0.58 | 0.58 | 0.58 | 0.58 | 0.58 | 0.58 | 0.58 | 0.58 | 0.58 | 0.58 | 0.58 | 0.58 | 0.58 | 0.58 | 0.58 | 0.58
RA*PuerNatlC5 | R&D | Advanced | * | Pumped Storage Hydropower | NatlClass15 | Pumped Storage Hydropower - National Class 15 | 0.58 | 0.58 | 0.58 | 0.58 | 0.58 | 0.58 | 0.58 | 0.58 | 0.58 | 0.58 | 0.58 | 0.58 | 0.58 | 0.58 | 0.58 | 0.58 | 0.58 | 0.58 | 0.58 | 0.58 | 0.58 | 0.58 | 0.58 | 0.58 | 0.58 | 0.58 | 0.58 | 0.58 | 0.58
RM*PuerNatlC5 | R&D | Moderate | * | Pumped Storage Hydropower | NatlClass15 | Pumped Storage Hydropower - National Class 15 | 0.58 | 0.58 | 0.58 | 0.58 | 0.58 | 0.58 | 0.58 | 0.58 | 0.58 | 0.58 | 0.58 | 0.58 | 0.58 | 0.58 | 0.58 | 0.58 | 0.58 | 0.58 | 0.58 | 0.58 | 0.58 | 0.58 | 0.58 | 0.58 | 0.58 | 0.58 | 0.58 | 0.58 | 0.58
RC*PuerNatlC5 | R&D | Conservative | * | Pumped Storage Hydropower | NatlClass15 | Pumped Storage Hydropower - National Class 15 | 0.58 | 0.58 | 0.58 | 0.58 | 0.58 | 0.58 | 0.58 | 0.58 | 0.58 | 0.58 | 0.58 | 0.58 | 0.58 | 0.58 | 0.58 | 0.58 | 0.58 | 0.58 | 0.58 | 0.58 | 0.58 | 0.58 | 0.58 | 0.58 | 0.58 | 0.58 | 0.58 | 0.58 | 0.58
RA*PuesNatlC1 | R&D | Advanced | * | Pumped Storage Hydropower One New Res | NatlClass1 | Pumped Storage Hydropower One New Reservoir - National Class 1 | 0.58 | 0.58 | 0.58 | 0.58 | 0.58 | 0.58 | 0.58 | 0.58 | 0.58 | 0.58 | 0.58 | 0.58 | 0.58 | 0.58 | 0.58 | 0.58 | 0.58 | 0.58 | 0.58 | 0.58 | 0.58 | 0.58 | 0.58 | 0.58 | 0.58 | 0.58 | 0.58 | 0.58 | 0.58
RM*PuesNatlC1 | R&D | Moderate | * | Pumped Storage Hydropower One New Res | NatlClass1 | Pumped Storage Hydropower One New Reservoir - National Class 1 | 0.58 | 0.58 | 0.58 | 0.58 | 0.58 | 0.58 | 0.58 | 0.58 | 0.58 | 0.58 | 0.58 | 0.58 | 0.58 | 0.58 | 0.58 | 0.58 | 0.58 | 0.58 | 0.58 | 0.58 | 0.58 | 0.58 | 0.58 | 0.58 | 0.58 | 0.58 | 0.58 | 0.58 | 0.58
RC*PuesNatlC1 | R&D | Conservative | * | Pumped Storage Hydropower One New Res | NatlClass1 | Pumped Storage Hydropower One New Reservoir - National Class 1 | 0.58 | 0.58 | 0.58 | 0.58 | 0.58 | 0.58 | 0.58 | 0.58 | 0.58 | 0.58 | 0.58 | 0.58 | 0.58 | 0.58 | 0.58 | 0.58 | 0.58 | 0.58 | 0.58 | 0.58 | 0.58 | 0.58 | 0.58 | 0.58 | 0.58 | 0.58 | 0.58 | 0.58 | 0.58
RA*PuesNatlC2 | R&D | Advanced | * | Pumped Storage Hydropower One New Res | NatlClass2 | Pumped Storage Hydropower One New Reservoir - National Class 2 | 0.58 | 0.58 | 0.58 | 0.58 | 0.58 | 0.58 | 0.58 | 0.58 | 0.58 | 0.58 | 0.58 | 0.58 | 0.58 | 0.58 | 0.58 | 0.58 | 0.58 | 0.58 | 0.58 | 0.58 | 0.58 | 0.58 | 0.58 | 0.58 | 0.58 | 0.58 | 0.58 | 0.58 | 0.58
RM*PuesNatlC2 | R&D | Moderate | * | Pumped Storage Hydropower One New Res | NatlClass2 | Pumped Storage Hydropower One New Reservoir - National Class 2 | 0.58 | 0.58 | 0.58 | 0.58 | 0.58 | 0.58 | 0.58 | 0.58 | 0.58 | 0.58 | 0.58 | 0.58 | 0.58 | 0.58 | 0.58 | 0.58 | 0.58 | 0.58 | 0.58 | 0.58 | 0.58 | 0.58 | 0.58 | 0.58 | 0.58 | 0.58 | 0.58 | 0.58 | 0.58
RC*PuesNatlC2 | R&D | Conservative | * | Pumped Storage Hydropower One New Res | NatlClass2 | Pumped Storage Hydropower One New Reservoir - National Class 2 | 0.58 | 0.58 | 0.58 | 0.58 | 0.58 | 0.58 | 0.58 | 0.58 | 0.58 | 0.58 | 0.58 | 0.58 | 0.58 | 0.58 | 0.58 | 0.58 | 0.58 | 0.58 | 0.58 | 0.58 | 0.58 | 0.58 | 0.58 | 0.58 | 0.58 | 0.58 | 0.58 | 0.58 | 0.58
RA*PuesNatlC3 | R&D | Advanced | * | Pumped Storage Hydropower One New Res | NatlClass3 | Pumped Storage Hydropower One New Reservoir - National Class 3 | 0.58 | 0.58 | 0.58 | 0.58 | 0.58 | 0.58 | 0.58 | 0.58 | 0.58 | 0.58 | 0.58 | 0.58 | 0.58 | 0.58 | 0.58 | 0.58 | 0.58 | 0.58 | 0.58 | 0.58 | 0.58 | 0.58 | 0.58 | 0.58 | 0.58 | 0.58 | 0.58 | 0.58 | 0.58
RM*PuesNatlC3 | R&D | Moderate | * | Pumped Storage Hydropower One New Res | NatlClass3 | Pumped Storage Hydropower One New Reservoir - National Class 3 | 0.58 | 0.58 | 0.58 | 0.58 | 0.58 | 0.58 | 0.58 | 0.58 | 0.58 | 0.58 | 0.58 | 0.58 | 0.58 | 0.58 | 0.58 | 0.58 | 0.58 | 0.58 | 0.58 | 0.58 | 0.58 | 0.58 | 0.58 | 0.58 | 0.58 | 0.58 | 0.58 | 0.58 | 0.58
RC*PuesNatlC3 | R&D | Conservative | * | Pumped Storage Hydropower One New Res | NatlClass3 | Pumped Storage Hydropower One New Reservoir - National Class 3 | 0.58 | 0.58 | 0.58 | 0.58 | 0.58 | 0.58 | 0.58 | 0.58 | 0.58 | 0.58 | 0.58 | 0.58 | 0.58 | 0.58 | 0.58 | 0.58 | 0.58 | 0.58 | 0.58 | 0.58 | 0.58 | 0.58 | 0.58 | 0.58 | 0.58 | 0.58 | 0.58 | 0.58 | 0.58
RA*PuesNatlC4 | R&D | Advanced | * | Pumped Storage Hydropower One New Res | NatlClass4 | Pumped Storage Hydropower One New Reservoir - National Class 4 | 0.58 | 0.58 | 0.58 | 0.58 | 0.58 | 0.58 | 0.58 | 0.58 | 0.58 | 0.58 | 0.58 | 0.58 | 0.58 | 0.58 | 0.58 | 0.58 | 0.58 | 0.58 | 0.58 | 0.58 | 0.58 | 0.58 | 0.58 | 0.58 | 0.58 | 0.58 | 0.58 | 0.58 | 0.58
RM*PuesNatlC4 | R&D | Moderate | * | Pumped Storage Hydropower One New Res | NatlClass4 | Pumped Storage Hydropower One New Reservoir - National Class 4 | 0.58 | 0.58 | 0.58 | 0.58 | 0.58 | 0.58 | 0.58 | 0.58 | 0.58 | 0.58 | 0.58 | 0.58 | 0.58 | 0.58 | 0.58 | 0.58 | 0.58 | 0.58 | 0.58 | 0.58 | 0.58 | 0.58 | 0.58 | 0.58 | 0.58 | 0.58 | 0.58 | 0.58 | 0.58
RC*PuesNatlC4 | R&D | Conservative | * | Pumped Storage Hydropower One New Res | NatlClass4 | Pumped Storage Hydropower One New Reservoir - National Class 4 | 0.58 | 0.58 | 0.58 | 0.58 | 0.58 | 0.58 | 0.58 | 0.58 | 0.58 | 0.58 | 0.58 | 0.58 | 0.58 | 0.58 | 0.58 | 0.58 | 0.58 | 0.58 | 0.58 | 0.58 | 0.58 | 0.58 | 0.58 | 0.58 | 0.58 | 0.58 | 0.58 | 0.58 | 0.58
RA*PuesNatlC5 | R&D | Advanced | * | Pumped Storage Hydropower One New Res | NatlClass5 | Pumped Storage Hydropower One New Reservoir - National Class 5 | 0.58 | 0.58 | 0.58 | 0.58 | 0.58 | 0.58 | 0.58 | 0.58 | 0.58 | 0.58 | 0.58 | 0.58 | 0.58 | 0.58 | 0.58 | 0.58 | 0.58 | 0.58 | 0.58 | 0.58 | 0.58 | 0.58 | 0.58 | 0.58 | 0.58 | 0.58 | 0.58 | 0.58 | 0.58
RM*PuesNatlC5 | R&D | Moderate | * | Pumped Storage Hydropower One New Res | NatlClass5 | Pumped Storage Hydropower One New Reservoir - National Class 5 | 0.58 | 0.58 | 0.58 | 0.58 | 0.58 | 0.58 | 0.58 | 0.58 | 0.58 | 0.58 | 0.58 | 0.58 | 0.58 | 0.58 | 0.58 | 0.58 | 0.58 | 0.58 | 0.58 | 0.58 | 0.58 | 0.58 | 0.58 | 0.58 | 0.58 | 0.58 | 0.58 | 0.58 | 0.58
RC*PuesNatlC5 | R&D | Conservative | * | Pumped Storage Hydropower One New Res | NatlClass5 | Pumped Storage Hydropower One New Reservoir - National Class 5 | 0.58 | 0.58 | 0.58 | 0.58 | 0.58 | 0.58 | 0.58 | 0.58 | 0.58 | 0.58 | 0.58 | 0.58 | 0.58 | 0.58 | 0.58 | 0.58 | 0.58 | 0.58 | 0.58 | 0.58 | 0.58 | 0.58 | 0.58 | 0.58 | 0.58 | 0.58 | 0.58 | 0.58 | 0.58
RA3NaCTAvgCF | R&D | Advanced | 30 | NaturalGas_FE | CTAvgCF | NG Combustion Turbine (F-Frame) | 6.94 | 6.94 | 6.94 | 6.94 | 6.94 | 6.94 | 6.94 | 6.94 | 6.94 | 6.94 | 6.94 | 6.94 | 6.94 | 6.94 | 6.94 | 6.94 | 6.94 | 6.94 | 6.94 | 6.94 | 6.94 | 6.94 | 6.94 | 6.94 | 6.94 | 6.94 | 6.94 | 6.94 | 6.94
RM3NaCTAvgCF | R&D | Moderate | 30 | NaturalGas_FE | CTAvgCF | NG Combustion Turbine (F-Frame) | 6.94 | 6.94 | 6.94 | 6.94 | 6.94 | 6.94 | 6.94 | 6.94 | 6.94 | 6.94 | 6.94 | 6.94 | 6.94 | 6.94 | 6.94 | 6.94 | 6.94 | 6.94 | 6.94 | 6.94 | 6.94 | 6.94 | 6.94 | 6.94 | 6.94 | 6.94 | 6.94 | 6.94 | 6.94
RC3NaCTAvgCF | R&D | Conservative | 30 | NaturalGas_FE | CTAvgCF | NG Combustion Turbine (F-Frame) | 6.94 | 6.94 | 6.94 | 6.94 | 6.94 | 6.94 | 6.94 | 6.94 | 6.94 | 6.94 | 6.94 | 6.94 | 6.94 | 6.94 | 6.94 | 6.94 | 6.94 | 6.94 | 6.94 | 6.94 | 6.94 | 6.94 | 6.94 | 6.94 | 6.94 | 6.94 | 6.94 | 6.94 | 6.94
RA3NaCCAvgCF | R&D | Advanced | 30 | NaturalGas_FE | CCAvgCF | NG 2-on-1 Combined Cycle (F-Frame) | 2.17 | 2.15 | 2.13 | 2.1 | 2.08 | 2.06 | 2.04 | 2.02 | 2 | 1.98 | 1.95 | 1.93 | 1.91 | 1.89 | 1.88 | 1.87 | 1.85 | 1.84 | 1.83 | 1.82 | 1.8 | 1.79 | 1.78 | 1.76 | 1.75 | 1.74 | 1.73 | 1.71 | 1.7
RM3NaCCAvgCF | R&D | Moderate | 30 | NaturalGas_FE | CCAvgCF | NG 2-on-1 Combined Cycle (F-Frame) | 2.17 | 2.15 | 2.14 | 2.12 | 2.1 | 2.09 | 2.07 | 2.06 | 2.04 | 2.02 | 2.01 | 1.99 | 1.98 | 1.96 | 1.95 | 1.94 | 1.93 | 1.91 | 1.9 | 1.89 | 1.88 | 1.87 | 1.86 | 1.85 | 1.83 | 1.82 | 1.81 | 1.8 | 1.79
RC3NaCCAvgCF | R&D | Conservative | 30 | NaturalGas_FE | CCAvgCF | NG 2-on-1 Combined Cycle (F-Frame) | 2.17 | 2.16 | 2.15 | 2.14 | 2.13 | 2.12 | 2.11 | 2.09 | 2.08 | 2.07 | 2.06 | 2.05 | 2.04 | 2.03 | 2.02 | 2.01 | 2 | 1.99 | 1.98 | 1.97 | 1.96 | 1.95 | 1.94 | 1.93 | 1.92 | 1.91 | 1.9 | 1.88 | 1.87
RA3NaCCHFrae | R&D | Advanced | 30 | NaturalGas_FE | CCHFrame | NG 2-on-1 Combined Cycle (H-Frame) | 2.16 | 2.14 | 2.12 | 2.1 | 2.08 | 2.06 | 2.04 | 2.02 | 2 | 1.97 | 1.95 | 1.93 | 1.91 | 1.89 | 1.88 | 1.87 | 1.85 | 1.84 | 1.83 | 1.82 | 1.8 | 1.79 | 1.78 | 1.76 | 1.75 | 1.74 | 1.73 | 1.71 | 1.7
RM3NaCCHFrae | R&D | Moderate | 30 | NaturalGas_FE | CCHFrame | NG 2-on-1 Combined Cycle (H-Frame) | 2.16 | 2.15 | 2.13 | 2.12 | 2.1 | 2.08 | 2.07 | 2.05 | 2.04 | 2.02 | 2.01 | 1.99 | 1.97 | 1.96 | 1.95 | 1.93 | 1.92 | 1.91 | 1.9 | 1.89 | 1.88 | 1.86 | 1.85 | 1.84 | 1.83 | 1.82 | 1.81 | 1.79 | 1.78
RC3NaCCHFrae | R&D | Conservative | 30 | NaturalGas_FE | CCHFrame | NG 2-on-1 Combined Cycle (H-Frame) | 2.16 | 2.15 | 2.14 | 2.13 | 2.12 | 2.11 | 2.1 | 2.09 | 2.08 | 2.07 | 2.06 | 2.05 | 2.04 | 2.02 | 2.01 | 2 | 1.99 | 1.98 | 1.97 | 1.96 | 1.95 | 1.94 | 1.93 | 1.92 | 1.91 | 1.89 | 1.88 | 1.87 | 1.86
RA3NaCC1x1He | R&D | Advanced | 30 | NaturalGas_FE | CC1x1HFrame | NG 1-on-1 Combined Cycle (H-Frame) | 2.53 | 2.52 | 2.5 | 2.48 | 2.47 | 2.45 | 2.44 | 2.42 | 2.4 | 2.39 | 2.37 | 2.35 | 2.34 | 2.32 | 2.3 | 2.29 | 2.27 | 2.26 | 2.24 | 2.23 | 2.21 | 2.2 | 2.18 | 2.16 | 2.15 | 2.13 | 2.12 | 2.1 | 2.09
RM3NaCC1x1He | R&D | Moderate | 30 | NaturalGas_FE | CC1x1HFrame | NG 1-on-1 Combined Cycle (H-Frame) | 2.53 | 2.52 | 2.5 | 2.49 | 2.48 | 2.46 | 2.45 | 2.43 | 2.42 | 2.4 | 2.39 | 2.37 | 2.36 | 2.35 | 2.33 | 2.32 | 2.3 | 2.29 | 2.27 | 2.26 | 2.25 | 2.23 | 2.22 | 2.2 | 2.19 | 2.18 | 2.16 | 2.15 | 2.13
RC3NaCC1x1He | R&D | Conservative | 30 | NaturalGas_FE | CC1x1HFrame | NG 1-on-1 Combined Cycle (H-Frame) | 2.53 | 2.52 | 2.51 | 2.5 | 2.48 | 2.47 | 2.46 | 2.45 | 2.43 | 2.42 | 2.41 | 2.4 | 2.38 | 2.37 | 2.36 | 2.34 | 2.33 | 2.32 | 2.31 | 2.29 | 2.28 | 2.27 | 2.26 | 2.24 | 2.23 | 2.22 | 2.21 | 2.19 | 2.18
RA3NaNGFCC | R&D | Advanced | 30 | NaturalGas_FE | NGFC | 0: NG Fuel Cell; 2035: 7.79; 2036: 7.7; 2037: 7.61; 2038: 7.52; 2039: 7.44; 2040: 7.35; 2041: 7.26; 2042: 7.17; 2043: 7.08; 2044: 6.99; 2045: 6.9; 2046: 6.82; 2047: 6.73; 2048: 6.64; 2049: 6.55; 2050: 6.46
RM3NaNGFCC | R&D | Moderate | 30 | NaturalGas_FE | NGFC | 0: NG Fuel Cell; 2035: 7.79; 2036: 7.76; 2037: 7.73; 2038: 7.7; 2039: 7.67; 2040: 7.64; 2041: 7.61; 2042: 7.58; 2043: 7.56; 2044: 7.53; 2045: 7.5; 2046: 7.47; 2047: 7.44; 2048: 7.41; 2049: 7.38; 2050: 7.35
RA3NaCCCCSAF | R&D | Advanced | 30 | NaturalGas_FE | CCCCSAvgCF | NG 2-on-1 Combined Cycle (H-Frame) 95% CCS | 4.86 | 4.76 | 4.65 | 4.55 | 4.44 | 4.34 | 4.23 | 4.13 | 4.02 | 3.92 | 3.81 | 3.71 | 3.6 | 3.5 | 3.47 | 3.45 | 3.42 | 3.39 | 3.37 | 3.34 | 3.32 | 3.29 | 3.27 | 3.24 | 3.22 | 3.19 | 3.16 | 3.14 | 3.11
RM3NaCCCCSAF | R&D | Moderate | 30 | NaturalGas_FE | CCCCSAvgCF | NG 2-on-1 Combined Cycle (H-Frame) 95% CCS | 4.86 | 4.79 | 4.73 | 4.66 | 4.59 | 4.52 | 4.45 | 4.39 | 4.32 | 4.25 | 4.18 | 4.12 | 4.05 | 3.98 | 3.95 | 3.92 | 3.9 | 3.87 | 3.84 | 3.81 | 3.78 | 3.75 | 3.73 | 3.7 | 3.67 | 3.64 | 3.61 | 3.59 | 3.56
RC3NaCCCCSAF | R&D | Conservative | 30 | NaturalGas_FE | CCCCSAvgCF | NG 2-on-1 Combined Cycle (H-Frame) 95% CCS | 4.86 | 4.83 | 4.8 | 4.77 | 4.74 | 4.71 | 4.68 | 4.65 | 4.62 | 4.59 | 4.55 | 4.52 | 4.49 | 4.46 | 4.43 | 4.4 | 4.37 | 4.34 | 4.31 | 4.28 | 4.25 | 4.22 | 4.19 | 4.16 | 4.13 | 4.09 | 4.06 | 4.03 | 4
RA3NaCCCCSH% | R&D | Advanced | 30 | NaturalGas_FE | CCCCSHFrame95% | NG 2-on-1 Combined Cycle (H-Frame) 95% CCS | 4.86 | 4.76 | 4.65 | 4.55 | 4.44 | 4.34 | 4.23 | 4.13 | 4.02 | 3.92 | 3.81 | 3.71 | 3.6 | 3.5 | 3.47 | 3.45 | 3.42 | 3.39 | 3.37 | 3.34 | 3.32 | 3.29 | 3.27 | 3.24 | 3.22 | 3.19 | 3.16 | 3.14 | 3.11
RM3NaCCCCSH% | R&D | Moderate | 30 | NaturalGas_FE | CCCCSHFrame95% | NG 2-on-1 Combined Cycle (H-Frame) 95% CCS | 4.86 | 4.79 | 4.73 | 4.66 | 4.59 | 4.52 | 4.45 | 4.39 | 4.32 | 4.25 | 4.18 | 4.12 | 4.05 | 3.98 | 3.95 | 3.92 | 3.9 | 3.87 | 3.84 | 3.81 | 3.78 | 3.75 | 3.73 | 3.7 | 3.67 | 3.64 | 3.61 | 3.59 | 3.56
RC3NaCCCCSH% | R&D | Conservative | 30 | NaturalGas_FE | CCCCSHFrame95% | NG 2-on-1 Combined Cycle (H-Frame) 95% CCS | 4.86 | 4.83 | 4.8 | 4.77 | 4.74 | 4.71 | 4.68 | 4.65 | 4.62 | 4.59 | 4.55 | 4.52 | 4.49 | 4.46 | 4.43 | 4.4 | 4.37 | 4.34 | 4.31 | 4.28 | 4.25 | 4.22 | 4.19 | 4.16 | 4.13 | 4.09 | 4.06 | 4.03 | 4
RA3NaCCCCS1% | R&D | Advanced | 30 | NaturalGas_FE | CCCCS1x1HFrame95% | NG 1-on-1 Combined Cycle (H-Frame) 95% CCS | 5.3 | 5.2 | 5.1 | 5 | 4.9 | 4.8 | 4.7 | 4.6 | 4.5 | 4.4 | 4.3 | 4.2 | 4.1 | 4 | 3.96 | 3.93 | 3.9 | 3.86 | 3.83 | 3.8 | 3.76 | 3.73 | 3.7 | 3.67 | 3.63 | 3.6 | 3.57 | 3.53 | 3.5
RM3NaCCCCS1% | R&D | Moderate | 30 | NaturalGas_FE | CCCCS1x1HFrame95% | NG 1-on-1 Combined Cycle (H-Frame) 95% CCS | 5.3 | 5.23 | 5.17 | 5.1 | 5.03 | 4.96 | 4.89 | 4.82 | 4.76 | 4.69 | 4.62 | 4.55 | 4.48 | 4.41 | 4.38 | 4.34 | 4.31 | 4.28 | 4.24 | 4.21 | 4.17 | 4.14 | 4.1 | 4.07 | 4.03 | 4 | 3.96 | 3.93 | 3.89
RC3NaCCCCS1% | R&D | Conservative | 30 | NaturalGas_FE | CCCCS1x1HFrame95% | NG 1-on-1 Combined Cycle (H-Frame) 95% CCS | 5.3 | 5.27 | 5.23 | 5.19 | 5.16 | 5.12 | 5.09 | 5.05 | 5.01 | 4.98 | 4.94 | 4.9 | 4.87 | 4.83 | 4.8 | 4.76 | 4.72 | 4.69 | 4.65 | 4.61 | 4.58 | 4.54 | 4.51 | 4.47 | 4.43 | 4.4 | 4.36 | 4.32 | 4.29
RA3NaCCFFraS | R&D | Advanced | 30 | NaturalGas_FE | CCFFrameMaxCCS | NG 2-on-1 Combined Cycle (F-Frame) 97% CCS | 5.21 | 5.08 | 4.95 | 4.82 | 4.7 | 4.57 | 4.44 | 4.31 | 4.18 | 4.05 | 3.93 | 3.8 | 3.67 | 3.54 | 3.52 | 3.49 | 3.46 | 3.44 | 3.41 | 3.39 | 3.36 | 3.34 | 3.31 | 3.28 | 3.26 | 3.23 | 3.21 | 3.18 | 3.16
RM3NaCCFFraS | R&D | Moderate | 30 | NaturalGas_FE | CCFFrameMaxCCS | NG 2-on-1 Combined Cycle (F-Frame) 97% CCS | 5.21 | 5.13 | 5.05 | 4.97 | 4.89 | 4.81 | 4.72 | 4.64 | 4.56 | 4.48 | 4.4 | 4.32 | 4.24 | 4.16 | 4.13 | 4.1 | 4.07 | 4.04 | 4.02 | 3.99 | 3.96 | 3.93 | 3.9 | 3.87 | 3.84 | 3.81 | 3.78 | 3.75 | 3.72
RC3NaCCFFraS | R&D | Conservative | 30 | NaturalGas_FE | CCFFrameMaxCCS | NG 2-on-1 Combined Cycle (F-Frame) 97% CCS | 5.21 | 5.17 | 5.14 | 5.11 | 5.08 | 5.04 | 5.01 | 4.98 | 4.95 | 4.91 | 4.88 | 4.85 | 4.81 | 4.78 | 4.75 | 4.72 | 4.68 | 4.65 | 4.62 | 4.58 | 4.55 | 4.52 | 4.49 | 4.45 | 4.42 | 4.39 | 4.36 | 4.32 | 4.29
RA3NaCCHFraS | R&D | Advanced | 30 | NaturalGas_FE | CCHFrameMaxCCS | NG 2-on-1 Combined Cycle (H-Frame) 97% CCS | 4.95 | 4.84 | 4.73 | 4.62 | 4.51 | 4.41 | 4.3 | 4.19 | 4.08 | 3.97 | 3.87 | 3.76 | 3.65 | 3.54 | 3.52 | 3.49 | 3.46 | 3.44 | 3.41 | 3.39 | 3.36 | 3.34 | 3.31 | 3.28 | 3.26 | 3.23 | 3.21 | 3.18 | 3.16
RM3NaCCHFraS | R&D | Moderate | 30 | NaturalGas_FE | CCHFrameMaxCCS | NG 2-on-1 Combined Cycle (H-Frame) 97% CCS | 4.95 | 4.88 | 4.81 | 4.74 | 4.67 | 4.6 | 4.53 | 4.46 | 4.39 | 4.32 | 4.25 | 4.18 | 4.11 | 4.04 | 4.01 | 3.99 | 3.96 | 3.93 | 3.9 | 3.87 | 3.84 | 3.81 | 3.79 | 3.76 | 3.73 | 3.7 | 3.67 | 3.64 | 3.62
RC3NaCCHFraS | R&D | Conservative | 30 | NaturalGas_FE | CCHFrameMaxCCS | NG 2-on-1 Combined Cycle (H-Frame) 97% CCS | 4.95 | 4.92 | 4.89 | 4.85 | 4.82 | 4.79 | 4.76 | 4.73 | 4.7 | 4.67 | 4.64 | 4.6 | 4.57 | 4.54 | 4.51 | 4.48 | 4.45 | 4.42 | 4.39 | 4.36 | 4.32 | 4.29 | 4.26 | 4.23 | 4.2 | 4.17 | 4.14 | 4.11 | 4.08
RA3NaCC1x1HS | R&D | Advanced | 30 | NaturalGas_FE | CC1x1HFrameMaxCCS | NG 1-on-1 Combined Cycle (H-Frame) 97% CCS | 5.39 | 5.29 | 5.18 | 5.08 | 4.98 | 4.87 | 4.77 | 4.67 | 4.56 | 4.46 | 4.35 | 4.25 | 4.15 | 4.04 | 4.01 | 3.98 | 3.94 | 3.91 | 3.88 | 3.84 | 3.81 | 3.78 | 3.74 | 3.71 | 3.68 | 3.64 | 3.61 | 3.58 | 3.54
RM3NaCC1x1HS | R&D | Moderate | 30 | NaturalGas_FE | CC1x1HFrameMaxCCS | NG 1-on-1 Combined Cycle (H-Frame) 97% CCS | 5.39 | 5.32 | 5.25 | 5.18 | 5.11 | 5.04 | 4.97 | 4.9 | 4.83 | 4.76 | 4.69 | 4.62 | 4.55 | 4.48 | 4.44 | 4.41 | 4.37 | 4.34 | 4.3 | 4.27 | 4.23 | 4.2 | 4.16 | 4.13 | 4.09 | 4.06 | 4.02 | 3.99 | 3.95
RC3NaCC1x1HS | R&D | Conservative | 30 | NaturalGas_FE | CC1x1HFrameMaxCCS | NG 1-on-1 Combined Cycle (H-Frame) 97% CCS | 5.39 | 5.35 | 5.32 | 5.28 | 5.24 | 5.21 | 5.17 | 5.13 | 5.1 | 5.06 | 5.02 | 4.99 | 4.95 | 4.91 | 4.88 | 4.84 | 4.8 | 4.77 | 4.73 | 4.69 | 4.66 | 4.62 | 4.58 | 4.55 | 4.51 | 4.47 | 4.43 | 4.4 | 4.36
RA3NaNGFCMaS | R&D | Advanced | 30 | NaturalGas_FE | NGFCMaxCCS | 0: NG Fuel Cell 98% CCS; 2035: 8.59; 2036: 8.49; 2037: 8.39; 2038: 8.29; 2039: 8.19; 2040: 8.1; 2041: 8; 2042: 7.9; 2043: 7.8; 2044: 7.7; 2045: 7.61; 2046: 7.51; 2047: 7.41; 2048: 7.31; 2049: 7.21; 2050: 7.12
RM3NaNGFCMaS | R&D | Moderate | 30 | NaturalGas_FE | NGFCMaxCCS | 0: NG Fuel Cell 98% CCS; 2035: 8.59; 2036: 8.55; 2037: 8.51; 2038: 8.48; 2039: 8.44; 2040: 8.41; 2041: 8.37; 2042: 8.33; 2043: 8.3; 2044: 8.26; 2045: 8.23; 2046: 8.19; 2047: 8.15; 2048: 8.12; 2049: 8.08; 2050: 8.05
RA3ConewAvgF | R&D | Advanced | 30 | Coal_FE | newAvgCF | Coal-new | 9.3 | 9.25 | 9.2 | 9.15 | 9.1 | 9.05 | 9 | 8.95 | 8.9 | 8.85 | 8.8 | 8.7 | 8.65 | 8.65 | 8.62 | 8.58 | 8.55 | 8.52 | 8.48 | 8.45 | 8.42 | 8.38 | 8.35 | 8.32 | 8.28 | 8.25 | 8.22 | 8.18 | 8.15
RM3ConewAvgF | R&D | Moderate | 30 | Coal_FE | newAvgCF | Coal-new | 9.3 | 9.26 | 9.22 | 9.18 | 9.14 | 9.1 | 9.06 | 9.03 | 8.99 | 8.95 | 8.91 | 8.83 | 8.79 | 8.79 | 8.76 | 8.73 | 8.7 | 8.67 | 8.64 | 8.61 | 8.58 | 8.55 | 8.52 | 8.49 | 8.46 | 8.43 | 8.4 | 8.37 | 8.34
RC3ConewAvgF | R&D | Conservative | 30 | Coal_FE | newAvgCF | Coal-new | 9.3 | 9.27 | 9.24 | 9.21 | 9.19 | 9.16 | 9.13 | 9.1 | 9.07 | 9.05 | 9.02 | 8.96 | 8.94 | 8.94 | 8.91 | 8.88 | 8.85 | 8.83 | 8.8 | 8.77 | 8.74 | 8.72 | 8.69 | 8.66 | 8.63 | 8.61 | 8.58 | 8.55 | 8.52
RA3CoCCS95AF | R&D | Advanced | 30 | Coal_FE | CCS95AvgCF | Coal-95%-CCS | 16.12 | 15.88 | 15.64 | 15.4 | 15.16 | 14.92 | 14.68 | 14.44 | 14.2 | 13.95 | 13.71 | 13.23 | 12.99 | 12.99 | 12.94 | 12.89 | 12.83 | 12.78 | 12.73 | 12.68 | 12.62 | 12.57 | 12.52 | 12.47 | 12.41 | 12.36 | 12.31 | 12.26 | 12.2
RM3CoCCS95AF | R&D | Moderate | 30 | Coal_FE | CCS95AvgCF | Coal-95%-CCS | 16.12 | 15.97 | 15.83 | 15.68 | 15.53 | 15.39 | 15.24 | 15.09 | 14.95 | 14.8 | 14.65 | 14.36 | 14.22 | 14.22 | 14.16 | 14.11 | 14.06 | 14.01 | 13.95 | 13.9 | 13.85 | 13.8 | 13.74 | 13.69 | 13.64 | 13.59 | 13.53 | 13.48 | 13.43
RC3CoCCS95AF | R&D | Conservative | 30 | Coal_FE | CCS95AvgCF | Coal-95%-CCS | 16.12 | 16.07 | 16.01 | 15.96 | 15.91 | 15.86 | 15.81 | 15.75 | 15.7 | 15.65 | 15.6 | 15.49 | 15.44 | 15.44 | 15.39 | 15.33 | 15.28 | 15.23 | 15.18 | 15.12 | 15.07 | 15.02 | 14.97 | 14.91 | 14.86 | 14.81 | 14.76 | 14.7 | 14.65
RA3CoCoalMaS | R&D | Advanced | 30 | Coal_FE | CoalMaxCCS | Coal-99%-CCS | 16.52 | 16.26 | 16.01 | 15.76 | 15.5 | 15.25 | 14.99 | 14.74 | 14.49 | 14.23 | 13.98 | 13.47 | 13.22 | 13.22 | 13.17 | 13.11 | 13.06 | 13.01 | 12.95 | 12.9 | 12.85 | 12.79 | 12.74 | 12.69 | 12.63 | 12.58 | 12.53 | 12.47 | 12.42
RM3CoCoalMaS | R&D | Moderate | 30 | Coal_FE | CoalMaxCCS | Coal-99%-CCS | 16.52 | 16.36 | 16.21 | 16.06 | 15.9 | 15.75 | 15.59 | 15.44 | 15.29 | 15.13 | 14.98 | 14.67 | 14.52 | 14.52 | 14.47 | 14.41 | 14.36 | 14.31 | 14.25 | 14.2 | 14.14 | 14.09 | 14.04 | 13.98 | 13.93 | 13.88 | 13.82 | 13.77 | 13.72
RC3CoCoalMaS | R&D | Conservative | 30 | Coal_FE | CoalMaxCCS | Coal-99%-CCS | 16.52 | 16.46 | 16.41 | 16.36 | 16.3 | 16.25 | 16.19 | 16.14 | 16.09 | 16.03 | 15.98 | 15.87 | 15.82 | 15.82 | 15.77 | 15.71 | 15.66 | 15.61 | 15.55 | 15.5 | 15.44 | 15.39 | 15.34 | 15.28 | 15.23 | 15.18 | 15.12 | 15.07 | 15.02
RA3CoIGCCAvF | R&D | Advanced | 30 | Coal_FE | IGCCAvgCF | Coal-IGCC | 16.44 | 16.36 | 16.27 | 16.19 | 16.11 | 16.03 | 15.95 | 15.86 | 15.78 | 15.7 | 15.62 | 15.45 | 15.37 | 15.37 | 15.29 | 15.21 | 15.12 | 15.04 | 14.96 | 14.88 | 14.8 | 14.71 | 14.63 | 14.55 | 14.47 | 14.38 | 14.3 | 14.22 | 14.14
RM3CoIGCCAvF | R&D | Moderate | 30 | Coal_FE | IGCCAvgCF | Coal-IGCC | 16.44 | 16.39 | 16.33 | 16.28 | 16.22 | 16.17 | 16.12 | 16.06 | 16.01 | 15.96 | 15.9 | 15.79 | 15.74 | 15.74 | 15.69 | 15.63 | 15.58 | 15.53 | 15.47 | 15.42 | 15.36 | 15.31 | 15.26 | 15.2 | 15.15 | 15.1 | 15.04 | 14.99 | 14.93
RC3CoIGCCAvF | R&D | Conservative | 30 | Coal_FE | IGCCAvgCF | Coal-IGCC | 16.44 | 16.41 | 16.39 | 16.36 | 16.34 | 16.31 | 16.29 | 16.26 | 16.24 | 16.21 | 16.19 | 16.14 | 16.11 | 16.11 | 16.08 | 16.06 | 16.03 | 16.01 | 15.98 | 15.96 | 15.93 | 15.91 | 15.88 | 15.86 | 15.83 | 15.81 | 15.78 | 15.76 | 15.73

## Summary_Fuel
Key | FinancialCase | CostCase | CRPYears | Technology | TechDetail | DisplayName | 2022 | 2023 | 2024 | 2025 | 2026 | 2027 | 2028 | 2029 | 2030 | 2031 | 2032 | 2033 | 2034 | 2035 | 2036 | 2037 | 2038 | 2039 | 2040 | 2041 | 2042 | 2043 | 2044 | 2045 | 2046 | 2047 | 2048 | 2049 | 2050
RA6NuarNucler | R&D | Advanced | 60 | Nuclear | Nuclear | Nuclear - Large | [8 empty] | 9.1324 | 9.1324 | 9.1324 | 9.1324 | 9.1324 | 9.1324 | 9.1324 | 9.1324 | 9.1324 | 9.1324 | 9.1324 | 9.1324 | 9.1324 | 9.1324 | 9.1324 | 9.1324 | 9.1324 | 9.1324 | 9.1324 | 9.1324 | 9.1324
RM6NuarNucler | R&D | Moderate | 60 | Nuclear | Nuclear | Nuclear - Large | [8 empty] | 10.1821 | 10.1821 | 10.1821 | 10.1821 | 10.1821 | 10.1821 | 10.1821 | 10.1821 | 10.1821 | 10.1821 | 10.1821 | 10.1821 | 10.1821 | 10.1821 | 10.1821 | 10.1821 | 10.1821 | 10.1821 | 10.1821 | 10.1821 | 10.1821
RC6NuarNucler | R&D | Conservative | 60 | Nuclear | Nuclear | Nuclear - Large | [8 empty] | 11.3368 | 11.3368 | 11.3368 | 11.3368 | 11.3368 | 11.3368 | 11.3368 | 11.3368 | 11.3368 | 11.3368 | 11.3368 | 11.3368 | 11.3368 | 11.3368 | 11.3368 | 11.3368 | 11.3368 | 11.3368 | 11.3368 | 11.3368 | 11.3368
RA6NuarNucleR | R&D | Advanced | 60 | Nuclear | NuclearSMR | Nuclear - Small | [8 empty] | 10.0062 | 10.0062 | 10.0062 | 10.0062 | 10.0062 | 10.0062 | 10.0062 | 10.0062 | 10.0062 | 10.0062 | 10.0062 | 10.0062 | 10.0062 | 10.0062 | 10.0062 | 10.0062 | 10.0062 | 10.0062 | 10.0062 | 10.0062 | 10.0062
RM6NuarNucleR | R&D | Moderate | 60 | Nuclear | NuclearSMR | Nuclear - Small | [8 empty] | 11.016 | 11.016 | 11.016 | 11.016 | 11.016 | 11.016 | 11.016 | 11.016 | 11.016 | 11.016 | 11.016 | 11.016 | 11.016 | 11.016 | 11.016 | 11.016 | 11.016 | 11.016 | 11.016 | 11.016 | 11.016
RC6NuarNucleR | R&D | Conservative | 60 | Nuclear | NuclearSMR | Nuclear - Small | [8 empty] | 12.1176 | 12.1176 | 12.1176 | 12.1176 | 12.1176 | 12.1176 | 12.1176 | 12.1176 | 12.1176 | 12.1176 | 12.1176 | 12.1176 | 12.1176 | 12.1176 | 12.1176 | 12.1176 | 12.1176 | 12.1176 | 12.1176 | 12.1176 | 12.1176
RA4BierDedicd | R&D | Advanced | 45 | Biopower | Dedicated | Biopower - Dedicated | 5.4496 | 5.4496 | 5.4496 | 5.4496 | 5.4496 | 5.4496 | 5.4496 | 5.4496 | 5.4496 | 5.4496 | 5.4496 | 5.4496 | 5.4496 | 5.4496 | 5.4496 | 5.4496 | 5.4496 | 5.4496 | 5.4496 | 5.4496 | 5.4496 | 5.4496 | 5.4496 | 5.4496 | 5.4496 | 5.4496 | 5.4496 | 5.4496 | 5.4496
RM4BierDedicd | R&D | Moderate | 45 | Biopower | Dedicated | Biopower - Dedicated | 5.4496 | 5.4496 | 5.4496 | 5.4496 | 5.4496 | 5.4496 | 5.4496 | 5.4496 | 5.4496 | 5.4496 | 5.4496 | 5.4496 | 5.4496 | 5.4496 | 5.4496 | 5.4496 | 5.4496 | 5.4496 | 5.4496 | 5.4496 | 5.4496 | 5.4496 | 5.4496 | 5.4496 | 5.4496 | 5.4496 | 5.4496 | 5.4496 | 5.4496
RC4BierDedicd | R&D | Conservative | 45 | Biopower | Dedicated | Biopower - Dedicated | 5.4496 | 5.4496 | 5.4496 | 5.4496 | 5.4496 | 5.4496 | 5.4496 | 5.4496 | 5.4496 | 5.4496 | 5.4496 | 5.4496 | 5.4496 | 5.4496 | 5.4496 | 5.4496 | 5.4496 | 5.4496 | 5.4496 | 5.4496 | 5.4496 | 5.4496 | 5.4496 | 5.4496 | 5.4496 | 5.4496 | 5.4496 | 5.4496 | 5.4496

## LCOE Range
Technology | Min | Difference | Max
Nuclear | 68.7594 | 54.1645 | 122.9239
Land-Based Wind | 29.282 | 45.1745 | 74.4565
Offshore Wind | 103.3768 | 168.2209 | 271.5978
Distributed Wind | 54.2216 | 289.7209 | 343.9425
Solar - Utility PV | 38.8848 | 23.5882 | 62.473
Solar - PV Dist. Commercial | 84.008 | 49.9869 | 133.9949
Solar - PV Dist. Residential | 134.3912 | 74.6591 | 209.0503
Solar - Utility PV Plus Battery | 74.8637 | 48.3955 | 123.2592
Solar - CSP | 101.2431 | 28.7692 | 130.0123
Geothermal (EGS) | 94.2474 | 110.3543 | 204.6017
Geothermal (Hydrothermal) | 71.2824 | 35.2032 | 106.4856
Hydropower | 56.1239 | 256.1103 | 312.2342
Biopower | 170.1473 | 0 | 170.1473

## PV OCC (hidden)
|  | 2016 | 2017 | 2018 | 2019 | 2020 | 2021 | 2022 | 2023
Tariff Schedule ($/Wdc) |  | 0 | 0 | 0.1 | 0.09 | 0.06 | 0.04 | 0.04 | 0.04 | 0.04 | 0.04 | 0.04 | 0.04 | 0.04 | 0.04 | 0.04 | 0.04 | 0.04 | 0.04 | 0.04 | 0.04 | 0.04 | 0.04 | 0.04 | 0.04 | 0.04 | 0.04 | 0.04 | 0.04 | 0.04 | 0.04 | 0.04 | 0.04 | 0.04 | 0.04 | 0.04
Util PV |  | 2016 | 2017 | 2018 | 2019 | 2020 | 2021 | 2022 | 2023
| With Tariff | 1753.9224 | 1195.5123 | 1027.7761 | 971.2528 | 900.1935 | 845.2637 | 822.4566 | 799.6495 | 776.8424 | 754.0354 | 731.2283 | 708.4212 | 685.6141 | 662.8071 | 640 | 630 | 620 | 610 | 601.8734 | 585.6757 | 572.915 | 560.1543 | 547.3936 | 534.6329 | 521.8723 | 514.8272 | 502.7809 | 488.4826 | 474.1843 | 473.8801 | 447.7141 | 435.5422 | 423.3703 | 411.1983 | 406.5582
|  | 1753.9224 | 1195.5123 | 1150.232 | 1100.6006 | 1011.1535 | 941.6142 | 931.4349 | 921.2555 | 911.0762 | 900.8968 | 890.7174 | 880.5381 | 870.3587 | 860.1794 | 850 | 843 | 836 | 829 | 822 | 815 | 808 | 801 | 794 | 787 | 780 | 772 | 764 | 756 | 748 | 740 | 732 | 724 | 716 | 708 | 700
|  | 1753.9224 | 1195.5123 | 1195.5123 | 1195.5123 | 1195.5123 | 1195.5123 | 1195.5123 | 1195.5123 | 1195.5123 | 1195.5123 | 1195.5123 | 1195.5123 | 1195.5123 | 1195.5123 | 1195.5123 | 1195.5123 | 1195.5123 | 1195.5123 | 1195.5123 | 1195.5123 | 1195.5123 | 1195.5123 | 1195.5123 | 1195.5123 | 1195.5123 | 1195.5123 | 1195.5123 | 1195.5123 | 1195.5123 | 1195.5123 | 1195.5123 | 1195.5123 | 1195.5123 | 1195.5123 | 1195.5123
|  | 1753.9224 | 1195.5123 | 1027.7761 | 971.2528 | 900.1935 | 845.2637 | 822.4566 | 799.6495 | 776.8424 | 754.0354 | 731.2283 | 708.4212 | 685.6141 | 662.8071 | 640 | 630 | 620 | 610 | 601.8734 | 585.6757 | 572.915 | 560.1543 | 547.3936 | 534.6329 | 521.8723 | 514.8272 | 502.7809 | 488.4826 | 474.1843 | 473.8801 | 447.7141 | 435.5422 | 423.3703 | 411.1983 | 406.5582
|  | 1753.9224 | 1195.5123 | 1150.232 | 1100.6006 | 1011.1535 | 941.6142 | 931.4349 | 921.2555 | 911.0762 | 900.8968 | 890.7174 | 880.5381 | 870.3587 | 860.1794 | 850 | 843 | 836 | 829 | 822 | 815 | 808 | 801 | 794 | 787 | 780 | 772 | 764 | 756 | 748 | 740 | 732 | 724 | 716 | 708 | 700
|  | 1753.9224 | 1195.5123 | 1195.5123 | 1195.5123 | 1195.5123 | 1195.5123 | 1195.5123 | 1195.5123 | 1195.5123 | 1195.5123 | 1195.5123 | 1195.5123 | 1195.5123 | 1195.5123 | 1195.5123 | 1195.5123 | 1195.5123 | 1195.5123 | 1195.5123 | 1195.5123 | 1195.5123 | 1195.5123 | 1195.5123 | 1195.5123 | 1195.5123 | 1195.5123 | 1195.5123 | 1195.5123 | 1195.5123 | 1195.5123 | 1195.5123 | 1195.5123 | 1195.5123 | 1195.5123 | 1195.5123
|  | 1753.9224 | 1195.5123 | 1027.7761 | 971.2528 | 900.1935 | 845.2637 | 822.4566 | 799.6495 | 776.8424 | 754.0354 | 731.2283 | 708.4212 | 685.6141 | 662.8071 | 640 | 630 | 620 | 610 | 601.8734 | 585.6757 | 572.915 | 560.1543 | 547.3936 | 534.6329 | 521.8723 | 514.8272 | 502.7809 | 488.4826 | 474.1843 | 473.8801 | 447.7141 | 435.5422 | 423.3703 | 411.1983 | 406.5582
|  | 1753.9224 | 1195.5123 | 1150.232 | 1100.6006 | 1011.1535 | 941.6142 | 931.4349 | 921.2555 | 911.0762 | 900.8968 | 890.7174 | 880.5381 | 870.3587 | 860.1794 | 850 | 843 | 836 | 829 | 822 | 815 | 808 | 801 | 794 | 787 | 780 | 772 | 764 | 756 | 748 | 740 | 732 | 724 | 716 | 708 | 700
|  | 1753.9224 | 1195.5123 | 1195.5123 | 1195.5123 | 1195.5123 | 1195.5123 | 1195.5123 | 1195.5123 | 1195.5123 | 1195.5123 | 1195.5123 | 1195.5123 | 1195.5123 | 1195.5123 | 1195.5123 | 1195.5123 | 1195.5123 | 1195.5123 | 1195.5123 | 1195.5123 | 1195.5123 | 1195.5123 | 1195.5123 | 1195.5123 | 1195.5123 | 1195.5123 | 1195.5123 | 1195.5123 | 1195.5123 | 1195.5123 | 1195.5123 | 1195.5123 | 1195.5123 | 1195.5123 | 1195.5123
|  | 1753.9224 | 1195.5123 | 1027.7761 | 971.2528 | 900.1935 | 845.2637 | 822.4566 | 799.6495 | 776.8424 | 754.0354 | 731.2283 | 708.4212 | 685.6141 | 662.8071 | 640 | 630 | 620 | 610 | 601.8734 | 585.6757 | 572.915 | 560.1543 | 547.3936 | 534.6329 | 521.8723 | 514.8272 | 502.7809 | 488.4826 | 474.1843 | 473.8801 | 447.7141 | 435.5422 | 423.3703 | 411.1983 | 406.5582
|  | 1753.9224 | 1195.5123 | 1150.232 | 1100.6006 | 1011.1535 | 941.6142 | 931.4349 | 921.2555 | 911.0762 | 900.8968 | 890.7174 | 880.5381 | 870.3587 | 860.1794 | 850 | 843 | 836 | 829 | 822 | 815 | 808 | 801 | 794 | 787 | 780 | 772 | 764 | 756 | 748 | 740 | 732 | 724 | 716 | 708 | 700
|  | 1753.9224 | 1195.5123 | 1195.5123 | 1195.5123 | 1195.5123 | 1195.5123 | 1195.5123 | 1195.5123 | 1195.5123 | 1195.5123 | 1195.5123 | 1195.5123 | 1195.5123 | 1195.5123 | 1195.5123 | 1195.5123 | 1195.5123 | 1195.5123 | 1195.5123 | 1195.5123 | 1195.5123 | 1195.5123 | 1195.5123 | 1195.5123 | 1195.5123 | 1195.5123 | 1195.5123 | 1195.5123 | 1195.5123 | 1195.5123 | 1195.5123 | 1195.5123 | 1195.5123 | 1195.5123 | 1195.5123
|  | 1753.9224 | 1195.5123 | 1027.7761 | 971.2528 | 900.1935 | 845.2637 | 822.4566 | 799.6495 | 776.8424 | 754.0354 | 731.2283 | 708.4212 | 685.6141 | 662.8071 | 640 | 630 | 620 | 610 | 601.8734 | 585.6757 | 572.915 | 560.1543 | 547.3936 | 534.6329 | 521.8723 | 514.8272 | 502.7809 | 488.4826 | 474.1843 | 473.8801 | 447.7141 | 435.5422 | 423.3703 | 411.1983 | 406.5582
|  | 1753.9224 | 1195.5123 | 1150.232 | 1100.6006 | 1011.1535 | 941.6142 | 931.4349 | 921.2555 | 911.0762 | 900.8968 | 890.7174 | 880.5381 | 870.3587 | 860.1794 | 850 | 843 | 836 | 829 | 822 | 815 | 808 | 801 | 794 | 787 | 780 | 772 | 764 | 756 | 748 | 740 | 732 | 724 | 716 | 708 | 700
|  | 1753.9224 | 1195.5123 | 1195.5123 | 1195.5123 | 1195.5123 | 1195.5123 | 1195.5123 | 1195.5123 | 1195.5123 | 1195.5123 | 1195.5123 | 1195.5123 | 1195.5123 | 1195.5123 | 1195.5123 | 1195.5123 | 1195.5123 | 1195.5123 | 1195.5123 | 1195.5123 | 1195.5123 | 1195.5123 | 1195.5123 | 1195.5123 | 1195.5123 | 1195.5123 | 1195.5123 | 1195.5123 | 1195.5123 | 1195.5123 | 1195.5123 | 1195.5123 | 1195.5123 | 1195.5123 | 1195.5123
| No Tariff | 1753.9224 | 1195.5123 | 927.7761 | 881.2528 | 840.1935 | 805.2637 | 782.4566 | 759.6495 | 736.8424 | 714.0354 | 691.2283 | 668.4212 | 645.6141 | 622.8071 | 600 | 590 | 580 | 570 | 561.8734 | 545.6757 | 532.915 | 520.1543 | 507.3936 | 494.6329 | 481.8723 | 474.8272 | 462.7809 | 448.4826 | 434.1843 | 433.8801 | 407.7141 | 395.5422 | 383.3703 | 371.1983 | 366.5582
|  | 1753.9224 | 1195.5123 | 1050.232 | 1010.6006 | 951.1535 | 901.6142 | 891.4349 | 881.2555 | 871.0762 | 860.8968 | 850.7174 | 840.5381 | 830.3587 | 820.1794 | 810 | 803 | 796 | 789 | 782 | 775 | 768 | 761 | 754 | 747 | 740 | 732 | 724 | 716 | 708 | 700 | 692 | 684 | 676 | 668 | 660
|  | 1753.9224 | 1195.5123 | 1095.5123 | 1105.5123 | 1135.5123 | 1155.5123 | 1155.5123 | 1155.5123 | 1155.5123 | 1155.5123 | 1155.5123 | 1155.5123 | 1155.5123 | 1155.5123 | 1155.5123 | 1155.5123 | 1155.5123 | 1155.5123 | 1155.5123 | 1155.5123 | 1155.5123 | 1155.5123 | 1155.5123 | 1155.5123 | 1155.5123 | 1155.5123 | 1155.5123 | 1155.5123 | 1155.5123 | 1155.5123 | 1155.5123 | 1155.5123 | 1155.5123 | 1155.5123 | 1155.5123
|  | 1753.9224 | 1195.5123 | 927.7761 | 881.2528 | 840.1935 | 805.2637 | 782.4566 | 759.6495 | 736.8424 | 714.0354 | 691.2283 | 668.4212 | 645.6141 | 622.8071 | 600 | 590 | 580 | 570 | 561.8734 | 545.6757 | 532.915 | 520.1543 | 507.3936 | 494.6329 | 481.8723 | 474.8272 | 462.7809 | 448.4826 | 434.1843 | 433.8801 | 407.7141 | 395.5422 | 383.3703 | 371.1983 | 366.5582
|  | 1753.9224 | 1195.5123 | 1050.232 | 1010.6006 | 951.1535 | 901.6142 | 891.4349 | 881.2555 | 871.0762 | 860.8968 | 850.7174 | 840.5381 | 830.3587 | 820.1794 | 810 | 803 | 796 | 789 | 782 | 775 | 768 | 761 | 754 | 747 | 740 | 732 | 724 | 716 | 708 | 700 | 692 | 684 | 676 | 668 | 660
|  | 1753.9224 | 1195.5123 | 1095.5123 | 1105.5123 | 1135.5123 | 1155.5123 | 1155.5123 | 1155.5123 | 1155.5123 | 1155.5123 | 1155.5123 | 1155.5123 | 1155.5123 | 1155.5123 | 1155.5123 | 1155.5123 | 1155.5123 | 1155.5123 | 1155.5123 | 1155.5123 | 1155.5123 | 1155.5123 | 1155.5123 | 1155.5123 | 1155.5123 | 1155.5123 | 1155.5123 | 1155.5123 | 1155.5123 | 1155.5123 | 1155.5123 | 1155.5123 | 1155.5123 | 1155.5123 | 1155.5123
|  | 1753.9224 | 1195.5123 | 927.7761 | 881.2528 | 840.1935 | 805.2637 | 782.4566 | 759.6495 | 736.8424 | 714.0354 | 691.2283 | 668.4212 | 645.6141 | 622.8071 | 600 | 590 | 580 | 570 | 561.8734 | 545.6757 | 532.915 | 520.1543 | 507.3936 | 494.6329 | 481.8723 | 474.8272 | 462.7809 | 448.4826 | 434.1843 | 433.8801 | 407.7141 | 395.5422 | 383.3703 | 371.1983 | 366.5582
|  | 1753.9224 | 1195.5123 | 1050.232 | 1010.6006 | 951.1535 | 901.6142 | 891.4349 | 881.2555 | 871.0762 | 860.8968 | 850.7174 | 840.5381 | 830.3587 | 820.1794 | 810 | 803 | 796 | 789 | 782 | 775 | 768 | 761 | 754 | 747 | 740 | 732 | 724 | 716 | 708 | 700 | 692 | 684 | 676 | 668 | 660
|  | 1753.9224 | 1195.5123 | 1095.5123 | 1105.5123 | 1135.5123 | 1155.5123 | 1155.5123 | 1155.5123 | 1155.5123 | 1155.5123 | 1155.5123 | 1155.5123 | 1155.5123 | 1155.5123 | 1155.5123 | 1155.5123 | 1155.5123 | 1155.5123 | 1155.5123 | 1155.5123 | 1155.5123 | 1155.5123 | 1155.5123 | 1155.5123 | 1155.5123 | 1155.5123 | 1155.5123 | 1155.5123 | 1155.5123 | 1155.5123 | 1155.5123 | 1155.5123 | 1155.5123 | 1155.5123 | 1155.5123
|  | 1753.9224 | 1195.5123 | 927.7761 | 881.2528 | 840.1935 | 805.2637 | 782.4566 | 759.6495 | 736.8424 | 714.0354 | 691.2283 | 668.4212 | 645.6141 | 622.8071 | 600 | 590 | 580 | 570 | 561.8734 | 545.6757 | 532.915 | 520.1543 | 507.3936 | 494.6329 | 481.8723 | 474.8272 | 462.7809 | 448.4826 | 434.1843 | 433.8801 | 407.7141 | 395.5422 | 383.3703 | 371.1983 | 366.5582
|  | 1753.9224 | 1195.5123 | 1050.232 | 1010.6006 | 951.1535 | 901.6142 | 891.4349 | 881.2555 | 871.0762 | 860.8968 | 850.7174 | 840.5381 | 830.3587 | 820.1794 | 810 | 803 | 796 | 789 | 782 | 775 | 768 | 761 | 754 | 747 | 740 | 732 | 724 | 716 | 708 | 700 | 692 | 684 | 676 | 668 | 660
|  | 1753.9224 | 1195.5123 | 1095.5123 | 1105.5123 | 1135.5123 | 1155.5123 | 1155.5123 | 1155.5123 | 1155.5123 | 1155.5123 | 1155.5123 | 1155.5123 | 1155.5123 | 1155.5123 | 1155.5123 | 1155.5123 | 1155.5123 | 1155.5123 | 1155.5123 | 1155.5123 | 1155.5123 | 1155.5123 | 1155.5123 | 1155.5123 | 1155.5123 | 1155.5123 | 1155.5123 | 1155.5123 | 1155.5123 | 1155.5123 | 1155.5123 | 1155.5123 | 1155.5123 | 1155.5123 | 1155.5123
|  | 1753.9224 | 1195.5123 | 927.7761 | 881.2528 | 840.1935 | 805.2637 | 782.4566 | 759.6495 | 736.8424 | 714.0354 | 691.2283 | 668.4212 | 645.6141 | 622.8071 | 600 | 590 | 580 | 570 | 561.8734 | 545.6757 | 532.915 | 520.1543 | 507.3936 | 494.6329 | 481.8723 | 474.8272 | 462.7809 | 448.4826 | 434.1843 | 433.8801 | 407.7141 | 395.5422 | 383.3703 | 371.1983 | 366.5582
|  | 1753.9224 | 1195.5123 | 1050.232 | 1010.6006 | 951.1535 | 901.6142 | 891.4349 | 881.2555 | 871.0762 | 860.8968 | 850.7174 | 840.5381 | 830.3587 | 820.1794 | 810 | 803 | 796 | 789 | 782 | 775 | 768 | 761 | 754 | 747 | 740 | 732 | 724 | 716 | 708 | 700 | 692 | 684 | 676 | 668 | 660
|  | 1753.9224 | 1195.5123 | 1095.5123 | 1105.5123 | 1135.5123 | 1155.5123 | 1155.5123 | 1155.5123 | 1155.5123 | 1155.5123 | 1155.5123 | 1155.5123 | 1155.5123 | 1155.5123 | 1155.5123 | 1155.5123 | 1155.5123 | 1155.5123 | 1155.5123 | 1155.5123 | 1155.5123 | 1155.5123 | 1155.5123 | 1155.5123 | 1155.5123 | 1155.5123 | 1155.5123 | 1155.5123 | 1155.5123 | 1155.5123 | 1155.5123 | 1155.5123 | 1155.5123 | 1155.5123 | 1155.5123
Dist PV | With Tariff | 2562.1909 | 1950.1478 | 1521.5046 | 1404.6547 | 1291.0139 | 1147.6112 | 1104.7877 | 1061.9641 | 1019.1406 | 976.317 | 933.4934 | 890.6699 | 847.8463 | 805.0228 | 762.1992 | 743.5495 | 724.8998 | 706.2502 | 687.6005 | 668.9508 | 650.3011 | 631.6514 | 613.0017 | 594.352 | 575.7024 | 573.1321 | 570.5619 | 567.9917 | 565.4214 | 562.8512 | 560.2809 | 557.7107 | 555.1405 | 552.5702 | 550
|  | 2562.1909 | 1950.1478 | 1898.2745 | 1789.1961 | 1650.2097 | 1560.8548 | 1513.6589 | 1466.4631 | 1419.2673 | 1372.0714 | 1324.8756 | 1277.6797 | 1230.4839 | 1183.2881 | 1136.0922 | 1125.7641 | 1115.436 | 1105.1079 | 1094.7798 | 1084.4517 | 1074.1236 | 1063.7954 | 1053.4673 | 1043.1392 | 1032.8111 | 1027.6471 | 1022.483 | 1017.3189 | 1012.1549 | 1006.9908 | 1001.8268 | 996.6627 | 991.4987 | 986.3346 | 981.1706
|  | 2562.1909 | 1950.1478 | 1950.1478 | 1950.1478 | 1950.1478 | 1950.1478 | 1950.1478 | 1950.1478 | 1950.1478 | 1950.1478 | 1950.1478 | 1950.1478 | 1950.1478 | 1950.1478 | 1950.1478 | 1950.1478 | 1950.1478 | 1950.1478 | 1950.1478 | 1950.1478 | 1950.1478 | 1950.1478 | 1950.1478 | 1950.1478 | 1950.1478 | 1950.1478 | 1950.1478 | 1950.1478 | 1950.1478 | 1950.1478 | 1950.1478 | 1950.1478 | 1950.1478 | 1950.1478 | 1950.1478
|  | 2562.1909 | 1950.1478 | 1521.5046 | 1404.6547 | 1291.0139 | 1147.6112 | 1104.7877 | 1061.9641 | 1019.1406 | 976.317 | 933.4934 | 890.6699 | 847.8463 | 805.0228 | 762.1992 | 743.5495 | 724.8998 | 706.2502 | 687.6005 | 668.9508 | 650.3011 | 631.6514 | 613.0017 | 594.352 | 575.7024 | 573.1321 | 570.5619 | 567.9917 | 565.4214 | 562.8512 | 560.2809 | 557.7107 | 555.1405 | 552.5702 | 550
|  | 2562.1909 | 1950.1478 | 1898.2745 | 1789.1961 | 1650.2097 | 1560.8548 | 1513.6589 | 1466.4631 | 1419.2673 | 1372.0714 | 1324.8756 | 1277.6797 | 1230.4839 | 1183.2881 | 1136.0922 | 1125.7641 | 1115.436 | 1105.1079 | 1094.7798 | 1084.4517 | 1074.1236 | 1063.7954 | 1053.4673 | 1043.1392 | 1032.8111 | 1027.6471 | 1022.483 | 1017.3189 | 1012.1549 | 1006.9908 | 1001.8268 | 996.6627 | 991.4987 | 986.3346 | 981.1706
|  | 2562.1909 | 1950.1478 | 1950.1478 | 1950.1478 | 1950.1478 | 1950.1478 | 1950.1478 | 1950.1478 | 1950.1478 | 1950.1478 | 1950.1478 | 1950.1478 | 1950.1478 | 1950.1478 | 1950.1478 | 1950.1478 | 1950.1478 | 1950.1478 | 1950.1478 | 1950.1478 | 1950.1478 | 1950.1478 | 1950.1478 | 1950.1478 | 1950.1478 | 1950.1478 | 1950.1478 | 1950.1478 | 1950.1478 | 1950.1478 | 1950.1478 | 1950.1478 | 1950.1478 | 1950.1478 | 1950.1478
|  | 2562.1909 | 1950.1478 | 1521.5046 | 1404.6547 | 1291.0139 | 1147.6112 | 1104.7877 | 1061.9641 | 1019.1406 | 976.317 | 933.4934 | 890.6699 | 847.8463 | 805.0228 | 762.1992 | 743.5495 | 724.8998 | 706.2502 | 687.6005 | 668.9508 | 650.3011 | 631.6514 | 613.0017 | 594.352 | 575.7024 | 573.1321 | 570.5619 | 567.9917 | 565.4214 | 562.8512 | 560.2809 | 557.7107 | 555.1405 | 552.5702 | 550
|  | 2562.1909 | 1950.1478 | 1898.2745 | 1789.1961 | 1650.2097 | 1560.8548 | 1513.6589 | 1466.4631 | 1419.2673 | 1372.0714 | 1324.8756 | 1277.6797 | 1230.4839 | 1183.2881 | 1136.0922 | 1125.7641 | 1115.436 | 1105.1079 | 1094.7798 | 1084.4517 | 1074.1236 | 1063.7954 | 1053.4673 | 1043.1392 | 1032.8111 | 1027.6471 | 1022.483 | 1017.3189 | 1012.1549 | 1006.9908 | 1001.8268 | 996.6627 | 991.4987 | 986.3346 | 981.1706
|  | 2562.1909 | 1950.1478 | 1950.1478 | 1950.1478 | 1950.1478 | 1950.1478 | 1950.1478 | 1950.1478 | 1950.1478 | 1950.1478 | 1950.1478 | 1950.1478 | 1950.1478 | 1950.1478 | 1950.1478 | 1950.1478 | 1950.1478 | 1950.1478 | 1950.1478 | 1950.1478 | 1950.1478 | 1950.1478 | 1950.1478 | 1950.1478 | 1950.1478 | 1950.1478 | 1950.1478 | 1950.1478 | 1950.1478 | 1950.1478 | 1950.1478 | 1950.1478 | 1950.1478 | 1950.1478 | 1950.1478
|  | 2562.1909 | 1950.1478 | 1521.5046 | 1404.6547 | 1291.0139 | 1147.6112 | 1104.7877 | 1061.9641 | 1019.1406 | 976.317 | 933.4934 | 890.6699 | 847.8463 | 805.0228 | 762.1992 | 743.5495 | 724.8998 | 706.2502 | 687.6005 | 668.9508 | 650.3011 | 631.6514 | 613.0017 | 594.352 | 575.7024 | 573.1321 | 570.5619 | 567.9917 | 565.4214 | 562.8512 | 560.2809 | 557.7107 | 555.1405 | 552.5702 | 550
|  | 2562.1909 | 1950.1478 | 1898.2745 | 1789.1961 | 1650.2097 | 1560.8548 | 1513.6589 | 1466.4631 | 1419.2673 | 1372.0714 | 1324.8756 | 1277.6797 | 1230.4839 | 1183.2881 | 1136.0922 | 1125.7641 | 1115.436 | 1105.1079 | 1094.7798 | 1084.4517 | 1074.1236 | 1063.7954 | 1053.4673 | 1043.1392 | 1032.8111 | 1027.6471 | 1022.483 | 1017.3189 | 1012.1549 | 1006.9908 | 1001.8268 | 996.6627 | 991.4987 | 986.3346 | 981.1706
|  | 2562.1909 | 1950.1478 | 1950.1478 | 1950.1478 | 1950.1478 | 1950.1478 | 1950.1478 | 1950.1478 | 1950.1478 | 1950.1478 | 1950.1478 | 1950.1478 | 1950.1478 | 1950.1478 | 1950.1478 | 1950.1478 | 1950.1478 | 1950.1478 | 1950.1478 | 1950.1478 | 1950.1478 | 1950.1478 | 1950.1478 | 1950.1478 | 1950.1478 | 1950.1478 | 1950.1478 | 1950.1478 | 1950.1478 | 1950.1478 | 1950.1478 | 1950.1478 | 1950.1478 | 1950.1478 | 1950.1478
|  | 2562.1909 | 1950.1478 | 1521.5046 | 1404.6547 | 1291.0139 | 1147.6112 | 1104.7877 | 1061.9641 | 1019.1406 | 976.317 | 933.4934 | 890.6699 | 847.8463 | 805.0228 | 762.1992 | 743.5495 | 724.8998 | 706.2502 | 687.6005 | 668.9508 | 650.3011 | 631.6514 | 613.0017 | 594.352 | 575.7024 | 573.1321 | 570.5619 | 567.9917 | 565.4214 | 562.8512 | 560.2809 | 557.7107 | 555.1405 | 552.5702 | 550
|  | 2562.1909 | 1950.1478 | 1898.2745 | 1789.1961 | 1650.2097 | 1560.8548 | 1513.6589 | 1466.4631 | 1419.2673 | 1372.0714 | 1324.8756 | 1277.6797 | 1230.4839 | 1183.2881 | 1136.0922 | 1125.7641 | 1115.436 | 1105.1079 | 1094.7798 | 1084.4517 | 1074.1236 | 1063.7954 | 1053.4673 | 1043.1392 | 1032.8111 | 1027.6471 | 1022.483 | 1017.3189 | 1012.1549 | 1006.9908 | 1001.8268 | 996.6627 | 991.4987 | 986.3346 | 981.1706
|  | 2562.1909 | 1950.1478 | 1950.1478 | 1950.1478 | 1950.1478 | 1950.1478 | 1950.1478 | 1950.1478 | 1950.1478 | 1950.1478 | 1950.1478 | 1950.1478 | 1950.1478 | 1950.1478 | 1950.1478 | 1950.1478 | 1950.1478 | 1950.1478 | 1950.1478 | 1950.1478 | 1950.1478 | 1950.1478 | 1950.1478 | 1950.1478 | 1950.1478 | 1950.1478 | 1950.1478 | 1950.1478 | 1950.1478 | 1950.1478 | 1950.1478 | 1950.1478 | 1950.1478 | 1950.1478 | 1950.1478
| No Tariff | 2562.1909 | 1950.1478 | 1421.5046 | 1314.6547 | 1231.0139 | 1107.6112 | 1064.7877 | 1021.9641 | 979.1406 | 936.317 | 893.4934 | 850.6699 | 807.8463 | 765.0228 | 722.1992 | 703.5495 | 684.8998 | 666.2502 | 647.6005 | 628.9508 | 610.3011 | 591.6514 | 573.0017 | 554.352 | 535.7024 | 533.1321 | 530.5619 | 527.9917 | 525.4214 | 522.8512 | 520.2809 | 517.7107 | 515.1405 | 512.5702 | 510
|  | 2562.1909 | 1950.1478 | 1798.2745 | 1699.1961 | 1590.2097 | 1520.8548 | 1473.6589 | 1426.4631 | 1379.2673 | 1332.0714 | 1284.8756 | 1237.6797 | 1190.4839 | 1143.2881 | 1096.0922 | 1085.7641 | 1075.436 | 1065.1079 | 1054.7798 | 1044.4517 | 1034.1236 | 1023.7954 | 1013.4673 | 1003.1392 | 992.8111 | 987.6471 | 982.483 | 977.3189 | 972.1549 | 966.9908 | 961.8268 | 956.6627 | 951.4987 | 946.3346 | 941.1706
|  | 2562.1909 | 1950.1478 | 1850.1478 | 1860.1478 | 1890.1478 | 1910.1478 | 1910.1478 | 1910.1478 | 1910.1478 | 1910.1478 | 1910.1478 | 1910.1478 | 1910.1478 | 1910.1478 | 1910.1478 | 1910.1478 | 1910.1478 | 1910.1478 | 1910.1478 | 1910.1478 | 1910.1478 | 1910.1478 | 1910.1478 | 1910.1478 | 1910.1478 | 1910.1478 | 1910.1478 | 1910.1478 | 1910.1478 | 1910.1478 | 1910.1478 | 1910.1478 | 1910.1478 | 1910.1478 | 1910.1478
|  | 2562.1909 | 1950.1478 | 1421.5046 | 1314.6547 | 1231.0139 | 1107.6112 | 1064.7877 | 1021.9641 | 979.1406 | 936.317 | 893.4934 | 850.6699 | 807.8463 | 765.0228 | 722.1992 | 703.5495 | 684.8998 | 666.2502 | 647.6005 | 628.9508 | 610.3011 | 591.6514 | 573.0017 | 554.352 | 535.7024 | 533.1321 | 530.5619 | 527.9917 | 525.4214 | 522.8512 | 520.2809 | 517.7107 | 515.1405 | 512.5702 | 510
|  | 2562.1909 | 1950.1478 | 1798.2745 | 1699.1961 | 1590.2097 | 1520.8548 | 1473.6589 | 1426.4631 | 1379.2673 | 1332.0714 | 1284.8756 | 1237.6797 | 1190.4839 | 1143.2881 | 1096.0922 | 1085.7641 | 1075.436 | 1065.1079 | 1054.7798 | 1044.4517 | 1034.1236 | 1023.7954 | 1013.4673 | 1003.1392 | 992.8111 | 987.6471 | 982.483 | 977.3189 | 972.1549 | 966.9908 | 961.8268 | 956.6627 | 951.4987 | 946.3346 | 941.1706
|  | 2562.1909 | 1950.1478 | 1850.1478 | 1860.1478 | 1890.1478 | 1910.1478 | 1910.1478 | 1910.1478 | 1910.1478 | 1910.1478 | 1910.1478 | 1910.1478 | 1910.1478 | 1910.1478 | 1910.1478 | 1910.1478 | 1910.1478 | 1910.1478 | 1910.1478 | 1910.1478 | 1910.1478 | 1910.1478 | 1910.1478 | 1910.1478 | 1910.1478 | 1910.1478 | 1910.1478 | 1910.1478 | 1910.1478 | 1910.1478 | 1910.1478 | 1910.1478 | 1910.1478 | 1910.1478 | 1910.1478
|  | 2562.1909 | 1950.1478 | 1421.5046 | 1314.6547 | 1231.0139 | 1107.6112 | 1064.7877 | 1021.9641 | 979.1406 | 936.317 | 893.4934 | 850.6699 | 807.8463 | 765.0228 | 722.1992 | 703.5495 | 684.8998 | 666.2502 | 647.6005 | 628.9508 | 610.3011 | 591.6514 | 573.0017 | 554.352 | 535.7024 | 533.1321 | 530.5619 | 527.9917 | 525.4214 | 522.8512 | 520.2809 | 517.7107 | 515.1405 | 512.5702 | 510
|  | 2562.1909 | 1950.1478 | 1798.2745 | 1699.1961 | 1590.2097 | 1520.8548 | 1473.6589 | 1426.4631 | 1379.2673 | 1332.0714 | 1284.8756 | 1237.6797 | 1190.4839 | 1143.2881 | 1096.0922 | 1085.7641 | 1075.436 | 1065.1079 | 1054.7798 | 1044.4517 | 1034.1236 | 1023.7954 | 1013.4673 | 1003.1392 | 992.8111 | 987.6471 | 982.483 | 977.3189 | 972.1549 | 966.9908 | 961.8268 | 956.6627 | 951.4987 | 946.3346 | 941.1706
|  | 2562.1909 | 1950.1478 | 1850.1478 | 1860.1478 | 1890.1478 | 1910.1478 | 1910.1478 | 1910.1478 | 1910.1478 | 1910.1478 | 1910.1478 | 1910.1478 | 1910.1478 | 1910.1478 | 1910.1478 | 1910.1478 | 1910.1478 | 1910.1478 | 1910.1478 | 1910.1478 | 1910.1478 | 1910.1478 | 1910.1478 | 1910.1478 | 1910.1478 | 1910.1478 | 1910.1478 | 1910.1478 | 1910.1478 | 1910.1478 | 1910.1478 | 1910.1478 | 1910.1478 | 1910.1478 | 1910.1478
|  | 2562.1909 | 1950.1478 | 1421.5046 | 1314.6547 | 1231.0139 | 1107.6112 | 1064.7877 | 1021.9641 | 979.1406 | 936.317 | 893.4934 | 850.6699 | 807.8463 | 765.0228 | 722.1992 | 703.5495 | 684.8998 | 666.2502 | 647.6005 | 628.9508 | 610.3011 | 591.6514 | 573.0017 | 554.352 | 535.7024 | 533.1321 | 530.5619 | 527.9917 | 525.4214 | 522.8512 | 520.2809 | 517.7107 | 515.1405 | 512.5702 | 510
|  | 2562.1909 | 1950.1478 | 1798.2745 | 1699.1961 | 1590.2097 | 1520.8548 | 1473.6589 | 1426.4631 | 1379.2673 | 1332.0714 | 1284.8756 | 1237.6797 | 1190.4839 | 1143.2881 | 1096.0922 | 1085.7641 | 1075.436 | 1065.1079 | 1054.7798 | 1044.4517 | 1034.1236 | 1023.7954 | 1013.4673 | 1003.1392 | 992.8111 | 987.6471 | 982.483 | 977.3189 | 972.1549 | 966.9908 | 961.8268 | 956.6627 | 951.4987 | 946.3346 | 941.1706
|  | 2562.1909 | 1950.1478 | 1850.1478 | 1860.1478 | 1890.1478 | 1910.1478 | 1910.1478 | 1910.1478 | 1910.1478 | 1910.1478 | 1910.1478 | 1910.1478 | 1910.1478 | 1910.1478 | 1910.1478 | 1910.1478 | 1910.1478 | 1910.1478 | 1910.1478 | 1910.1478 | 1910.1478 | 1910.1478 | 1910.1478 | 1910.1478 | 1910.1478 | 1910.1478 | 1910.1478 | 1910.1478 | 1910.1478 | 1910.1478 | 1910.1478 | 1910.1478 | 1910.1478 | 1910.1478 | 1910.1478
|  | 2562.1909 | 1950.1478 | 1421.5046 | 1314.6547 | 1231.0139 | 1107.6112 | 1064.7877 | 1021.9641 | 979.1406 | 936.317 | 893.4934 | 850.6699 | 807.8463 | 765.0228 | 722.1992 | 703.5495 | 684.8998 | 666.2502 | 647.6005 | 628.9508 | 610.3011 | 591.6514 | 573.0017 | 554.352 | 535.7024 | 533.1321 | 530.5619 | 527.9917 | 525.4214 | 522.8512 | 520.2809 | 517.7107 | 515.1405 | 512.5702 | 510
|  | 2562.1909 | 1950.1478 | 1798.2745 | 1699.1961 | 1590.2097 | 1520.8548 | 1473.6589 | 1426.4631 | 1379.2673 | 1332.0714 | 1284.8756 | 1237.6797 | 1190.4839 | 1143.2881 | 1096.0922 | 1085.7641 | 1075.436 | 1065.1079 | 1054.7798 | 1044.4517 | 1034.1236 | 1023.7954 | 1013.4673 | 1003.1392 | 992.8111 | 987.6471 | 982.483 | 977.3189 | 972.1549 | 966.9908 | 961.8268 | 956.6627 | 951.4987 | 946.3346 | 941.1706
|  | 2562.1909 | 1950.1478 | 1850.1478 | 1860.1478 | 1890.1478 | 1910.1478 | 1910.1478 | 1910.1478 | 1910.1478 | 1910.1478 | 1910.1478 | 1910.1478 | 1910.1478 | 1910.1478 | 1910.1478 | 1910.1478 | 1910.1478 | 1910.1478 | 1910.1478 | 1910.1478 | 1910.1478 | 1910.1478 | 1910.1478 | 1910.1478 | 1910.1478 | 1910.1478 | 1910.1478 | 1910.1478 | 1910.1478 | 1910.1478 | 1910.1478 | 1910.1478 | 1910.1478 | 1910.1478 | 1910.1478
|  | 2016 | 2017 | 2018 | 2019 | 2020 | 2021 | 2022 | 2023 | 2024 | 2025 | 2026 | 2027 | 2028 | 2029 | 2030 | 2031 | 2032 | 2033 | 2034 | 2035 | 2036 | 2037 | 2038 | 2039 | 2040 | 2041 | 2042 | 2043 | 2044 | 2045 | 2046 | 2047 | 2048 | 2049 | 2050
Res PV | With Tariff | 3782.0442 | 2897.3828 | 2559.7319 | 2414.4467 | 2256.6021 | 2011.6619 | 1921.4772 | 1831.2926 | 1741.1079 | 1650.9233 | 1560.7386 | 1470.554 | 1380.3693 | 1290.1847 | 1200 | 1141.7655 | 1083.5309 | 1025.2964 | 967.0619 | 908.8273 | 850.5928 | 792.3582 | 734.1237 | 675.8892 | 617.6546 | 615.8892 | 614.1237 | 612.3582 | 610.5928 | 608.8273 | 607.0619 | 605.2964 | 603.5309 | 601.7655 | 600
|  | 3782.0442 | 2897.3828 | 2725.5799 | 2586.7779 | 2305.8132 | 2115.789 | 2051.074 | 1986.3589 | 1921.6439 | 1856.9289 | 1792.2138 | 1727.4988 | 1662.7837 | 1598.0687 | 1533.3537 | 1508.0183 | 1482.6829 | 1457.3476 | 1432.0122 | 1406.6768 | 1381.3415 | 1356.0061 | 1330.6707 | 1305.3354 | 1280 | 1270 | 1260 | 1250 | 1240 | 1230 | 1220 | 1210 | 1200 | 1190 | 1180
|  | 3782.0442 | 2897.3828 | 2897.3828 | 2897.3828 | 2897.3828 | 2897.3828 | 2897.3828 | 2897.3828 | 2897.3828 | 2897.3828 | 2897.3828 | 2897.3828 | 2897.3828 | 2897.3828 | 2897.3828 | 2897.3828 | 2897.3828 | 2897.3828 | 2897.3828 | 2897.3828 | 2897.3828 | 2897.3828 | 2897.3828 | 2897.3828 | 2897.3828 | 2897.3828 | 2897.3828 | 2897.3828 | 2897.3828 | 2897.3828 | 2897.3828 | 2897.3828 | 2897.3828 | 2897.3828 | 2897.3828
|  | 3782.0442 | 2897.3828 | 2559.7319 | 2414.4467 | 2256.6021 | 2011.6619 | 1921.4772 | 1831.2926 | 1741.1079 | 1650.9233 | 1560.7386 | 1470.554 | 1380.3693 | 1290.1847 | 1200 | 1141.7655 | 1083.5309 | 1025.2964 | 967.0619 | 908.8273 | 850.5928 | 792.3582 | 734.1237 | 675.8892 | 617.6546 | 615.8892 | 614.1237 | 612.3582 | 610.5928 | 608.8273 | 607.0619 | 605.2964 | 603.5309 | 601.7655 | 600
|  | 3782.0442 | 2897.3828 | 2725.5799 | 2586.7779 | 2305.8132 | 2115.789 | 2051.074 | 1986.3589 | 1921.6439 | 1856.9289 | 1792.2138 | 1727.4988 | 1662.7837 | 1598.0687 | 1533.3537 | 1508.0183 | 1482.6829 | 1457.3476 | 1432.0122 | 1406.6768 | 1381.3415 | 1356.0061 | 1330.6707 | 1305.3354 | 1280 | 1270 | 1260 | 1250 | 1240 | 1230 | 1220 | 1210 | 1200 | 1190 | 1180
|  | 3782.0442 | 2897.3828 | 2897.3828 | 2897.3828 | 2897.3828 | 2897.3828 | 2897.3828 | 2897.3828 | 2897.3828 | 2897.3828 | 2897.3828 | 2897.3828 | 2897.3828 | 2897.3828 | 2897.3828 | 2897.3828 | 2897.3828 | 2897.3828 | 2897.3828 | 2897.3828 | 2897.3828 | 2897.3828 | 2897.3828 | 2897.3828 | 2897.3828 | 2897.3828 | 2897.3828 | 2897.3828 | 2897.3828 | 2897.3828 | 2897.3828 | 2897.3828 | 2897.3828 | 2897.3828 | 2897.3828
|  | 3782.0442 | 2897.3828 | 2559.7319 | 2414.4467 | 2256.6021 | 2011.6619 | 1921.4772 | 1831.2926 | 1741.1079 | 1650.9233 | 1560.7386 | 1470.554 | 1380.3693 | 1290.1847 | 1200 | 1141.7655 | 1083.5309 | 1025.2964 | 967.0619 | 908.8273 | 850.5928 | 792.3582 | 734.1237 | 675.8892 | 617.6546 | 615.8892 | 614.1237 | 612.3582 | 610.5928 | 608.8273 | 607.0619 | 605.2964 | 603.5309 | 601.7655 | 600
|  | 3782.0442 | 2897.3828 | 2725.5799 | 2586.7779 | 2305.8132 | 2115.789 | 2051.074 | 1986.3589 | 1921.6439 | 1856.9289 | 1792.2138 | 1727.4988 | 1662.7837 | 1598.0687 | 1533.3537 | 1508.0183 | 1482.6829 | 1457.3476 | 1432.0122 | 1406.6768 | 1381.3415 | 1356.0061 | 1330.6707 | 1305.3354 | 1280 | 1270 | 1260 | 1250 | 1240 | 1230 | 1220 | 1210 | 1200 | 1190 | 1180
|  | 3782.0442 | 2897.3828 | 2897.3828 | 2897.3828 | 2897.3828 | 2897.3828 | 2897.3828 | 2897.3828 | 2897.3828 | 2897.3828 | 2897.3828 | 2897.3828 | 2897.3828 | 2897.3828 | 2897.3828 | 2897.3828 | 2897.3828 | 2897.3828 | 2897.3828 | 2897.3828 | 2897.3828 | 2897.3828 | 2897.3828 | 2897.3828 | 2897.3828 | 2897.3828 | 2897.3828 | 2897.3828 | 2897.3828 | 2897.3828 | 2897.3828 | 2897.3828 | 2897.3828 | 2897.3828 | 2897.3828
|  | 3782.0442 | 2897.3828 | 2559.7319 | 2414.4467 | 2256.6021 | 2011.6619 | 1921.4772 | 1831.2926 | 1741.1079 | 1650.9233 | 1560.7386 | 1470.554 | 1380.3693 | 1290.1847 | 1200 | 1141.7655 | 1083.5309 | 1025.2964 | 967.0619 | 908.8273 | 850.5928 | 792.3582 | 734.1237 | 675.8892 | 617.6546 | 615.8892 | 614.1237 | 612.3582 | 610.5928 | 608.8273 | 607.0619 | 605.2964 | 603.5309 | 601.7655 | 600
|  | 3782.0442 | 2897.3828 | 2725.5799 | 2586.7779 | 2305.8132 | 2115.789 | 2051.074 | 1986.3589 | 1921.6439 | 1856.9289 | 1792.2138 | 1727.4988 | 1662.7837 | 1598.0687 | 1533.3537 | 1508.0183 | 1482.6829 | 1457.3476 | 1432.0122 | 1406.6768 | 1381.3415 | 1356.0061 | 1330.6707 | 1305.3354 | 1280 | 1270 | 1260 | 1250 | 1240 | 1230 | 1220 | 1210 | 1200 | 1190 | 1180
|  | 3782.0442 | 2897.3828 | 2897.3828 | 2897.3828 | 2897.3828 | 2897.3828 | 2897.3828 | 2897.3828 | 2897.3828 | 2897.3828 | 2897.3828 | 2897.3828 | 2897.3828 | 2897.3828 | 2897.3828 | 2897.3828 | 2897.3828 | 2897.3828 | 2897.3828 | 2897.3828 | 2897.3828 | 2897.3828 | 2897.3828 | 2897.3828 | 2897.3828 | 2897.3828 | 2897.3828 | 2897.3828 | 2897.3828 | 2897.3828 | 2897.3828 | 2897.3828 | 2897.3828 | 2897.3828 | 2897.3828
|  | 3782.0442 | 2897.3828 | 2559.7319 | 2414.4467 | 2256.6021 | 2011.6619 | 1921.4772 | 1831.2926 | 1741.1079 | 1650.9233 | 1560.7386 | 1470.554 | 1380.3693 | 1290.1847 | 1200 | 1141.7655 | 1083.5309 | 1025.2964 | 967.0619 | 908.8273 | 850.5928 | 792.3582 | 734.1237 | 675.8892 | 617.6546 | 615.8892 | 614.1237 | 612.3582 | 610.5928 | 608.8273 | 607.0619 | 605.2964 | 603.5309 | 601.7655 | 600
|  | 3782.0442 | 2897.3828 | 2725.5799 | 2586.7779 | 2305.8132 | 2115.789 | 2051.074 | 1986.3589 | 1921.6439 | 1856.9289 | 1792.2138 | 1727.4988 | 1662.7837 | 1598.0687 | 1533.3537 | 1508.0183 | 1482.6829 | 1457.3476 | 1432.0122 | 1406.6768 | 1381.3415 | 1356.0061 | 1330.6707 | 1305.3354 | 1280 | 1270 | 1260 | 1250 | 1240 | 1230 | 1220 | 1210 | 1200 | 1190 | 1180
|  | 3782.0442 | 2897.3828 | 2897.3828 | 2897.3828 | 2897.3828 | 2897.3828 | 2897.3828 | 2897.3828 | 2897.3828 | 2897.3828 | 2897.3828 | 2897.3828 | 2897.3828 | 2897.3828 | 2897.3828 | 2897.3828 | 2897.3828 | 2897.3828 | 2897.3828 | 2897.3828 | 2897.3828 | 2897.3828 | 2897.3828 | 2897.3828 | 2897.3828 | 2897.3828 | 2897.3828 | 2897.3828 | 2897.3828 | 2897.3828 | 2897.3828 | 2897.3828 | 2897.3828 | 2897.3828 | 2897.3828
| No Tariff | 3782.0442 | 2897.3828 | 2459.7319 | 2324.4467 | 2196.6021 | 1971.6619 | 1881.4772 | 1791.2926 | 1701.1079 | 1610.9233 | 1520.7386 | 1430.554 | 1340.3693 | 1250.1847 | 1160 | 1101.7655 | 1043.5309 | 985.2964 | 927.0619 | 868.8273 | 810.5928 | 752.3582 | 694.1237 | 635.8892 | 577.6546 | 575.8892 | 574.1237 | 572.3582 | 570.5928 | 568.8273 | 567.0619 | 565.2964 | 563.5309 | 561.7655 | 560
|  | 3782.0442 | 2897.3828 | 2625.5799 | 2496.7779 | 2245.8132 | 2075.789 | 2011.074 | 1946.3589 | 1881.6439 | 1816.9289 | 1752.2138 | 1687.4988 | 1622.7837 | 1558.0687 | 1493.3537 | 1468.0183 | 1442.6829 | 1417.3476 | 1392.0122 | 1366.6768 | 1341.3415 | 1316.0061 | 1290.6707 | 1265.3354 | 1240 | 1230 | 1220 | 1210 | 1200 | 1190 | 1180 | 1170 | 1160 | 1150 | 1140
|  | 3782.0442 | 2897.3828 | 2797.3828 | 2807.3828 | 2837.3828 | 2857.3828 | 2857.3828 | 2857.3828 | 2857.3828 | 2857.3828 | 2857.3828 | 2857.3828 | 2857.3828 | 2857.3828 | 2857.3828 | 2857.3828 | 2857.3828 | 2857.3828 | 2857.3828 | 2857.3828 | 2857.3828 | 2857.3828 | 2857.3828 | 2857.3828 | 2857.3828 | 2857.3828 | 2857.3828 | 2857.3828 | 2857.3828 | 2857.3828 | 2857.3828 | 2857.3828 | 2857.3828 | 2857.3828 | 2857.3828
|  | 3782.0442 | 2897.3828 | 2459.7319 | 2324.4467 | 2196.6021 | 1971.6619 | 1881.4772 | 1791.2926 | 1701.1079 | 1610.9233 | 1520.7386 | 1430.554 | 1340.3693 | 1250.1847 | 1160 | 1101.7655 | 1043.5309 | 985.2964 | 927.0619 | 868.8273 | 810.5928 | 752.3582 | 694.1237 | 635.8892 | 577.6546 | 575.8892 | 574.1237 | 572.3582 | 570.5928 | 568.8273 | 567.0619 | 565.2964 | 563.5309 | 561.7655 | 560
|  | 3782.0442 | 2897.3828 | 2625.5799 | 2496.7779 | 2245.8132 | 2075.789 | 2011.074 | 1946.3589 | 1881.6439 | 1816.9289 | 1752.2138 | 1687.4988 | 1622.7837 | 1558.0687 | 1493.3537 | 1468.0183 | 1442.6829 | 1417.3476 | 1392.0122 | 1366.6768 | 1341.3415 | 1316.0061 | 1290.6707 | 1265.3354 | 1240 | 1230 | 1220 | 1210 | 1200 | 1190 | 1180 | 1170 | 1160 | 1150 | 1140
|  | 3782.0442 | 2897.3828 | 2797.3828 | 2807.3828 | 2837.3828 | 2857.3828 | 2857.3828 | 2857.3828 | 2857.3828 | 2857.3828 | 2857.3828 | 2857.3828 | 2857.3828 | 2857.3828 | 2857.3828 | 2857.3828 | 2857.3828 | 2857.3828 | 2857.3828 | 2857.3828 | 2857.3828 | 2857.3828 | 2857.3828 | 2857.3828 | 2857.3828 | 2857.3828 | 2857.3828 | 2857.3828 | 2857.3828 | 2857.3828 | 2857.3828 | 2857.3828 | 2857.3828 | 2857.3828 | 2857.3828
|  | 3782.0442 | 2897.3828 | 2459.7319 | 2324.4467 | 2196.6021 | 1971.6619 | 1881.4772 | 1791.2926 | 1701.1079 | 1610.9233 | 1520.7386 | 1430.554 | 1340.3693 | 1250.1847 | 1160 | 1101.7655 | 1043.5309 | 985.2964 | 927.0619 | 868.8273 | 810.5928 | 752.3582 | 694.1237 | 635.8892 | 577.6546 | 575.8892 | 574.1237 | 572.3582 | 570.5928 | 568.8273 | 567.0619 | 565.2964 | 563.5309 | 561.7655 | 560
|  | 3782.0442 | 2897.3828 | 2625.5799 | 2496.7779 | 2245.8132 | 2075.789 | 2011.074 | 1946.3589 | 1881.6439 | 1816.9289 | 1752.2138 | 1687.4988 | 1622.7837 | 1558.0687 | 1493.3537 | 1468.0183 | 1442.6829 | 1417.3476 | 1392.0122 | 1366.6768 | 1341.3415 | 1316.0061 | 1290.6707 | 1265.3354 | 1240 | 1230 | 1220 | 1210 | 1200 | 1190 | 1180 | 1170 | 1160 | 1150 | 1140
|  | 3782.0442 | 2897.3828 | 2797.3828 | 2807.3828 | 2837.3828 | 2857.3828 | 2857.3828 | 2857.3828 | 2857.3828 | 2857.3828 | 2857.3828 | 2857.3828 | 2857.3828 | 2857.3828 | 2857.3828 | 2857.3828 | 2857.3828 | 2857.3828 | 2857.3828 | 2857.3828 | 2857.3828 | 2857.3828 | 2857.3828 | 2857.3828 | 2857.3828 | 2857.3828 | 2857.3828 | 2857.3828 | 2857.3828 | 2857.3828 | 2857.3828 | 2857.3828 | 2857.3828 | 2857.3828 | 2857.3828
|  | 3782.0442 | 2897.3828 | 2459.7319 | 2324.4467 | 2196.6021 | 1971.6619 | 1881.4772 | 1791.2926 | 1701.1079 | 1610.9233 | 1520.7386 | 1430.554 | 1340.3693 | 1250.1847 | 1160 | 1101.7655 | 1043.5309 | 985.2964 | 927.0619 | 868.8273 | 810.5928 | 752.3582 | 694.1237 | 635.8892 | 577.6546 | 575.8892 | 574.1237 | 572.3582 | 570.5928 | 568.8273 | 567.0619 | 565.2964 | 563.5309 | 561.7655 | 560
|  | 3782.0442 | 2897.3828 | 2625.5799 | 2496.7779 | 2245.8132 | 2075.789 | 2011.074 | 1946.3589 | 1881.6439 | 1816.9289 | 1752.2138 | 1687.4988 | 1622.7837 | 1558.0687 | 1493.3537 | 1468.0183 | 1442.6829 | 1417.3476 | 1392.0122 | 1366.6768 | 1341.3415 | 1316.0061 | 1290.6707 | 1265.3354 | 1240 | 1230 | 1220 | 1210 | 1200 | 1190 | 1180 | 1170 | 1160 | 1150 | 1140
|  | 3782.0442 | 2897.3828 | 2797.3828 | 2807.3828 | 2837.3828 | 2857.3828 | 2857.3828 | 2857.3828 | 2857.3828 | 2857.3828 | 2857.3828 | 2857.3828 | 2857.3828 | 2857.3828 | 2857.3828 | 2857.3828 | 2857.3828 | 2857.3828 | 2857.3828 | 2857.3828 | 2857.3828 | 2857.3828 | 2857.3828 | 2857.3828 | 2857.3828 | 2857.3828 | 2857.3828 | 2857.3828 | 2857.3828 | 2857.3828 | 2857.3828 | 2857.3828 | 2857.3828 | 2857.3828 | 2857.3828
|  | 3782.0442 | 2897.3828 | 2459.7319 | 2324.4467 | 2196.6021 | 1971.6619 | 1881.4772 | 1791.2926 | 1701.1079 | 1610.9233 | 1520.7386 | 1430.554 | 1340.3693 | 1250.1847 | 1160 | 1101.7655 | 1043.5309 | 985.2964 | 927.0619 | 868.8273 | 810.5928 | 752.3582 | 694.1237 | 635.8892 | 577.6546 | 575.8892 | 574.1237 | 572.3582 | 570.5928 | 568.8273 | 567.0619 | 565.2964 | 563.5309 | 561.7655 | 560
|  | 3782.0442 | 2897.3828 | 2625.5799 | 2496.7779 | 2245.8132 | 2075.789 | 2011.074 | 1946.3589 | 1881.6439 | 1816.9289 | 1752.2138 | 1687.4988 | 1622.7837 | 1558.0687 | 1493.3537 | 1468.0183 | 1442.6829 | 1417.3476 | 1392.0122 | 1366.6768 | 1341.3415 | 1316.0061 | 1290.6707 | 1265.3354 | 1240 | 1230 | 1220 | 1210 | 1200 | 1190 | 1180 | 1170 | 1160 | 1150 | 1140
|  | 3782.0442 | 2897.3828 | 2797.3828 | 2807.3828 | 2837.3828 | 2857.3828 | 2857.3828 | 2857.3828 | 2857.3828 | 2857.3828 | 2857.3828 | 2857.3828 | 2857.3828 | 2857.3828 | 2857.3828 | 2857.3828 | 2857.3828 | 2857.3828 | 2857.3828 | 2857.3828 | 2857.3828 | 2857.3828 | 2857.3828 | 2857.3828 | 2857.3828 | 2857.3828 | 2857.3828 | 2857.3828 | 2857.3828 | 2857.3828 | 2857.3828 | 2857.3828 | 2857.3828 | 2857.3828 | 2857.3828

## Program Goals (hidden)
|  |  | Inputs | [16 empty] | Current
Calculated
Land-Based Wind Program Goal
|  |  |  | 2000 | 2001 | 2002 | 2003 | 2004 | 2005 | 2006 | 2007 | 2008 | 2009 | 2010 | 2011 | 2012 | 2010 | 2011 | 2012 | 2013 | 2014 | 2015 | 2016 | 2017 | 2018 | 2019 | 2020 | 2021 | 2022 | 2023 | 2024 | 2025 | 2026 | 2027 | 2028 | 2029 | 2030 | 2031 | 2032 | 2033 | 2034 | 2035 | 2036 | 2037 | 2038 | 2039 | 2040 | 2041 | 2042 | 2043 | 2044 | 2045 | 2046 | 2047 | 2048 | 2049 | 2050
| Techno-Economic Cost and Performance Parameters | Net Capacity Factor (%) | TRG 1 - Program Goal | [17 empty] | 51.16% | 52.71% | 53.83% | 55.03% | 56.33% | 57.73% | 59.25% | 59.76% | 60.29% | 60.85% | 61.44% | 62.07% | 62.74% | 63.45% | 64.21% | 65.02% | 65.89% | 66.03% | 66.14% | 66.23% | 66.3% | 66.36% | 66.4% | 66.42% | 66.44% | 66.45% | 66.46% | 66.46% | 66.46% | 66.46% | 66.46% | 66.47% | 66.59% | 66.72% | 66.86% | 67.01% | 67.17%
|  |  | TRG 2 - Program Goal | [17 empty] | 46.8% | 48.22% | 49.25% | 50.35% | 51.54% | 52.82% | 54.21% | 54.67% | 55.16% | 55.67% | 56.21% | 56.79% | 57.4% | 58.05% | 58.75% | 59.49% | 60.29% | 60.41% | 60.52% | 60.6% | 60.66% | 60.71% | 60.75% | 60.77% | 60.79% | 60.8% | 60.8% | 60.8% | 60.8% | 60.8% | 60.81% | 60.81% | 60.93% | 61.04% | 61.17% | 61.31% | 61.45%
|  |  | TRG 3 - Program Goal | [17 empty] | 44.19% | 45.5% | 46.52% | 47.63% | 48.82% | 50.1% | 51.5% | 52.04% | 52.61% | 53.21% | 53.85% | 54.53% | 55.25% | 56.03% | 56.85% | 57.74% | 58.69% | 58.84% | 58.96% | 59.06% | 59.14% | 59.21% | 59.26% | 59.31% | 59.34% | 59.37% | 59.4% | 59.42% | 59.44% | 59.47% | 59.49% | 59.52% | 59.65% | 59.78% | 59.92% | 60.07% | 60.23%
|  |  | TRG 4 - Program Goal | [17 empty] | 38.21% | 39.33% | 40.34% | 41.42% | 42.59% | 43.86% | 45.24% | 45.92% | 46.65% | 47.42% | 48.24% | 49.12% | 50.06% | 51.07% | 52.15% | 53.32% | 54.57% | 54.74% | 54.88% | 55.01% | 55.12% | 55.21% | 55.3% | 55.37% | 55.44% | 55.5% | 55.56% | 55.62% | 55.69% | 55.75% | 55.81% | 55.88% | 56.04% | 56.2% | 56.36% | 56.54% | 56.72%
|  |  | TRG 5 - Program Goal | [17 empty] | 32.28% | 33.23% | 34.08% | 34.99% | 35.98% | 37.05% | 38.22% | 38.79% | 39.41% | 40.06% | 40.75% | 41.5% | 42.29% | 43.14% | 44.06% | 45.04% | 46.1% | 46.24% | 46.36% | 46.47% | 46.56% | 46.64% | 46.71% | 46.78% | 46.84% | 46.89% | 46.94% | 46.99% | 47.04% | 47.09% | 47.15% | 47.21% | 47.34% | 47.47% | 47.61% | 47.76% | 47.92%
|  | Overnight Capital Cost (OCC) ($/kW) | TRG 1 - Program Goal | [17 empty] | 1640.7816 | 1504.5967 | 1482.0242 | 1459.4518 | 1436.8793 | 1414.3068 | 1391.7344 | 1362.4347 | 1333.135 | 1303.8353 | 1274.5357 | 1245.236 | 1215.9363 | 1186.6367 | 1157.337 | 1128.0373 | 1098.7377 | 1096.7843 | 1094.831 | 1092.8777 | 1090.9244 | 1088.9711 | 1087.0178 | 1085.0645 | 1083.1112 | 1081.1578 | 1079.2045 | 1076.7629 | 1074.3213 | 1071.8796 | 1069.438 | 1066.9963 | 1064.5547 | 1062.1131 | 1059.6714 | 1057.2298 | 1054.7881
|  |  | TRG 2 - Program Goal | [17 empty] | 1640.7816 | 1504.5967 | 1482.0242 | 1459.4518 | 1436.8793 | 1414.3068 | 1391.7344 | 1362.4347 | 1333.135 | 1303.8353 | 1274.5357 | 1245.236 | 1215.9363 | 1186.6367 | 1157.337 | 1128.0373 | 1098.7377 | 1096.7843 | 1094.831 | 1092.8777 | 1090.9244 | 1088.9711 | 1087.0178 | 1085.0645 | 1083.1112 | 1081.1578 | 1079.2045 | 1076.7629 | 1074.3213 | 1071.8796 | 1069.438 | 1066.9963 | 1064.5547 | 1062.1131 | 1059.6714 | 1057.2298 | 1054.7881
|  |  | TRG 3 - Program Goal | [17 empty] | 1728.6806 | 1585.2001 | 1563.9732 | 1542.7905 | 1521.6515 | 1500.5557 | 1479.5027 | 1452.2305 | 1425.029 | 1397.8975 | 1370.835 | 1343.8407 | 1316.9137 | 1290.0532 | 1263.2583 | 1236.5283 | 1209.8622 | 1208.0887 | 1206.3155 | 1204.5425 | 1202.7698 | 1200.9974 | 1199.2253 | 1197.4534 | 1195.6818 | 1193.9105 | 1192.1395 | 1189.9261 | 1187.713 | 1185.5005 | 1183.2883 | 1181.0766 | 1178.8653 | 1176.6544 | 1174.444 | 1172.2339 | 1170.0243
|  |  | TRG 4 - Program Goal | [17 empty] | 1757.9802 | 1612.0679 | 1596.5437 | 1581.169 | 1565.9423 | 1550.8623 | 1535.9275 | 1516.7284 | 1497.7693 | 1479.0472 | 1460.5591 | 1442.3021 | 1424.2733 | 1406.4699 | 1388.889 | 1371.5279 | 1354.3838 | 1353.2551 | 1352.1274 | 1351.0007 | 1349.8748 | 1348.7499 | 1347.626 | 1346.5029 | 1345.3809 | 1344.2597 | 1343.1395 | 1341.7404 | 1340.3427 | 1338.9466 | 1337.5518 | 1336.1585 | 1334.7667 | 1333.3763 | 1331.9874 | 1330.5999 | 1329.2139
|  |  | TRG 5 - Program Goal | [17 empty] | 1757.9802 | 1612.0679 | 1596.5437 | 1581.169 | 1565.9423 | 1550.8623 | 1535.9275 | 1516.7284 | 1497.7693 | 1479.0472 | 1460.5591 | 1442.3021 | 1424.2733 | 1406.4699 | 1388.889 | 1371.5279 | 1354.3838 | 1353.2551 | 1352.1274 | 1351.0007 | 1349.8748 | 1348.7499 | 1347.626 | 1346.5029 | 1345.3809 | 1344.2597 | 1343.1395 | 1341.7404 | 1340.3427 | 1338.9466 | 1337.5518 | 1336.1585 | 1334.7667 | 1333.3763 | 1331.9874 | 1330.5999 | 1329.2139
|  | Fixed Operation and Maintenance Expenses ($/kW) | TRG 1 - Program Goal | [17 empty] | 50.7324 | 50.0559 | 49.3795 | 48.7031 | 48.0267 | 47.3502 | 46.6738 | 46.2679 | 45.8621 | 45.4562 | 45.0504 | 44.6445 | 44.2386 | 43.8328 | 43.4269 | 43.0211 | 42.6152 | 42.3311 | 42.047 | 41.7629 | 41.4788 | 41.1947 | 40.9106 | 40.6265 | 40.3424 | 40.0583 | 39.7742 | 39.5307 | 39.2872 | 39.0436 | 38.8001 | 38.5566 | 38.5566 | 38.5566 | 38.5566 | 38.5566 | 38.5566
|  |  | TRG 2 - Program Goal | [17 empty] | 50.7324 | 50.0559 | 49.3795 | 48.7031 | 48.0267 | 47.3502 | 46.6738 | 46.2679 | 45.8621 | 45.4562 | 45.0504 | 44.6445 | 44.2386 | 43.8328 | 43.4269 | 43.0211 | 42.6152 | 42.3311 | 42.047 | 41.7629 | 41.4788 | 41.1947 | 40.9106 | 40.6265 | 40.3424 | 40.0583 | 39.7742 | 39.5307 | 39.2872 | 39.0436 | 38.8001 | 38.5566 | 38.5566 | 38.5566 | 38.5566 | 38.5566 | 38.5566
|  |  | TRG 3 - Program Goal | [17 empty] | 50.7324 | 50.0559 | 49.3795 | 48.7031 | 48.0267 | 47.3502 | 46.6738 | 46.2679 | 45.8621 | 45.4562 | 45.0504 | 44.6445 | 44.2386 | 43.8328 | 43.4269 | 43.0211 | 42.6152 | 42.3311 | 42.047 | 41.7629 | 41.4788 | 41.1947 | 40.9106 | 40.6265 | 40.3424 | 40.0583 | 39.7742 | 39.5307 | 39.2872 | 39.0436 | 38.8001 | 38.5566 | 38.5566 | 38.5566 | 38.5566 | 38.5566 | 38.5566
|  |  | TRG 4 - Program Goal | [17 empty] | 50.7324 | 50.0559 | 49.3795 | 48.7031 | 48.0267 | 47.3502 | 46.6738 | 46.2679 | 45.8621 | 45.4562 | 45.0504 | 44.6445 | 44.2386 | 43.8328 | 43.4269 | 43.0211 | 42.6152 | 42.3311 | 42.047 | 41.7629 | 41.4788 | 41.1947 | 40.9106 | 40.6265 | 40.3424 | 40.0583 | 39.7742 | 39.5307 | 39.2872 | 39.0436 | 38.8001 | 38.5566 | 38.5566 | 38.5566 | 38.5566 | 38.5566 | 38.5566
|  |  | TRG 5 - Program Goal | [17 empty] | 50.7324 | 50.0559 | 49.3795 | 48.7031 | 48.0267 | 47.3502 | 46.6738 | 46.2679 | 45.8621 | 45.4562 | 45.0504 | 44.6445 | 44.2386 | 43.8328 | 43.4269 | 43.0211 | 42.6152 | 42.3311 | 42.047 | 41.7629 | 41.4788 | 41.1947 | 40.9106 | 40.6265 | 40.3424 | 40.0583 | 39.7742 | 39.5307 | 39.2872 | 39.0436 | 38.8001 | 38.5566 | 38.5566 | 38.5566 | 38.5566 | 38.5566 | 38.5566
|  | Variable Operation and Maintenance Expenses ($/MWh) | TRG 1 - Program Goal | [17 empty] | 0 | 0 | 0 | 0 | 0 | 0 | 0 | 0 | 0 | 0 | 0 | 0 | 0 | 0 | 0 | 0 | 0 | 0 | 0 | 0 | 0 | 0 | 0 | 0 | 0 | 0 | 0 | 0 | 0 | 0 | 0 | 0 | 0 | 0 | 0 | 0 | 0
|  |  | TRG 2 - Program Goal | [17 empty] | 0 | 0 | 0 | 0 | 0 | 0 | 0 | 0 | 0 | 0 | 0 | 0 | 0 | 0 | 0 | 0 | 0 | 0 | 0 | 0 | 0 | 0 | 0 | 0 | 0 | 0 | 0 | 0 | 0 | 0 | 0 | 0 | 0 | 0 | 0 | 0 | 0
|  |  | TRG 3 - Program Goal | [17 empty] | 0 | 0 | 0 | 0 | 0 | 0 | 0 | 0 | 0 | 0 | 0 | 0 | 0 | 0 | 0 | 0 | 0 | 0 | 0 | 0 | 0 | 0 | 0 | 0 | 0 | 0 | 0 | 0 | 0 | 0 | 0 | 0 | 0 | 0 | 0 | 0 | 0
|  |  | TRG 4 - Program Goal | [17 empty] | 0 | 0 | 0 | 0 | 0 | 0 | 0 | 0 | 0 | 0 | 0 | 0 | 0 | 0 | 0 | 0 | 0 | 0 | 0 | 0 | 0 | 0 | 0 | 0 | 0 | 0 | 0 | 0 | 0 | 0 | 0 | 0 | 0 | 0 | 0 | 0 | 0
|  |  | TRG 5 - Program Goal | [17 empty] | 0 | 0 | 0 | 0 | 0 | 0 | 0 | 0 | 0 | 0 | 0 | 0 | 0 | 0 | 0 | 0 | 0 | 0 | 0 | 0 | 0 | 0 | 0 | 0 | 0 | 0 | 0 | 0 | 0 | 0 | 0 | 0 | 0 | 0 | 0 | 0 | 0
| Grid Connection Costs | Grid Connection Costs (GCC) ($/kW) | TRG 1 - Program Goal | [17 empty] | 0 | 0 | 0 | 0 | 0 | 0 | 0 | 0 | 0 | 0 | 0 | 0 | 0 | 0 | 0 | 0 | 0 | 0 | 0 | 0 | 0 | 0 | 0 | 0 | 0 | 0 | 0 | 0 | 0 | 0 | 0 | 0 | 0 | 0 | 0 | 0 | 0
|  |  | TRG 2 - Program Goal | [17 empty] | 0 | 0 | 0 | 0 | 0 | 0 | 0 | 0 | 0 | 0 | 0 | 0 | 0 | 0 | 0 | 0 | 0 | 0 | 0 | 0 | 0 | 0 | 0 | 0 | 0 | 0 | 0 | 0 | 0 | 0 | 0 | 0 | 0 | 0 | 0 | 0 | 0
|  |  | TRG 3 - Program Goal | [17 empty] | 0 | 0 | 0 | 0 | 0 | 0 | 0 | 0 | 0 | 0 | 0 | 0 | 0 | 0 | 0 | 0 | 0 | 0 | 0 | 0 | 0 | 0 | 0 | 0 | 0 | 0 | 0 | 0 | 0 | 0 | 0 | 0 | 0 | 0 | 0 | 0 | 0
|  |  | TRG 4 - Program Goal | [17 empty] | 0 | 0 | 0 | 0 | 0 | 0 | 0 | 0 | 0 | 0 | 0 | 0 | 0 | 0 | 0 | 0 | 0 | 0 | 0 | 0 | 0 | 0 | 0 | 0 | 0 | 0 | 0 | 0 | 0 | 0 | 0 | 0 | 0 | 0 | 0 | 0 | 0
|  |  | TRG 5 - Program Goal | [17 empty] | 0 | 0 | 0 | 0 | 0 | 0 | 0 | 0 | 0 | 0 | 0 | 0 | 0 | 0 | 0 | 0 | 0 | 0 | 0 | 0 | 0 | 0 | 0 | 0 | 0 | 0 | 0 | 0 | 0 | 0 | 0 | 0 | 0 | 0 | 0 | 0 | 0
| LCOE | Levelized Cost of Energy ($/MWh) | TRG 1 - Program Goal | [17 empty] | #REF! | #REF! | #REF! | #REF! | #REF! | #REF! | #REF! | #REF! | #REF! | #REF! | #REF! | #REF! | #REF! | #REF! | #REF! | #REF! | #REF! | #REF! | #REF! | #REF! | #REF! | #REF! | #REF! | #REF! | #REF! | #REF! | #REF! | #REF! | #REF! | #REF! | #REF! | #REF! | #REF! | #REF! | #REF! | #REF! | #REF!
|  |  | TRG 2 - Program Goal | [17 empty] | #REF! | #REF! | #REF! | #REF! | #REF! | #REF! | #REF! | #REF! | #REF! | #REF! | #REF! | #REF! | #REF! | #REF! | #REF! | #REF! | #REF! | #REF! | #REF! | #REF! | #REF! | #REF! | #REF! | #REF! | #REF! | #REF! | #REF! | #REF! | #REF! | #REF! | #REF! | #REF! | #REF! | #REF! | #REF! | #REF! | #REF!
|  |  | TRG 3 - Program Goal | [17 empty] | #REF! | #REF! | #REF! | #REF! | #REF! | #REF! | #REF! | #REF! | #REF! | #REF! | #REF! | #REF! | #REF! | #REF! | #REF! | #REF! | #REF! | #REF! | #REF! | #REF! | #REF! | #REF! | #REF! | #REF! | #REF! | #REF! | #REF! | #REF! | #REF! | #REF! | #REF! | #REF! | #REF! | #REF! | #REF! | #REF! | #REF!
|  |  | TRG 4 - Program Goal | [17 empty] | #REF! | #REF! | #REF! | #REF! | #REF! | #REF! | #REF! | #REF! | #REF! | #REF! | #REF! | #REF! | #REF! | #REF! | #REF! | #REF! | #REF! | #REF! | #REF! | #REF! | #REF! | #REF! | #REF! | #REF! | #REF! | #REF! | #REF! | #REF! | #REF! | #REF! | #REF! | #REF! | #REF! | #REF! | #REF! | #REF! | #REF!
|  |  | TRG 5 - Program Goal | [17 empty] | #REF! | #REF! | #REF! | #REF! | #REF! | #REF! | #REF! | #REF! | #REF! | #REF! | #REF! | #REF! | #REF! | #REF! | #REF! | #REF! | #REF! | #REF! | #REF! | #REF! | #REF! | #REF! | #REF! | #REF! | #REF! | #REF! | #REF! | #REF! | #REF! | #REF! | #REF! | #REF! | #REF! | #REF! | #REF! | #REF! | #REF!
Notes:
Land-based wind program goals inputs from file: PHASE 4 WV Wind Inputs 091714 OCC 2013$.xlsx
File location: \\nrel.gov\shared\Wind\Public\Projects\Projects T-Z\TAMA\WindVision\SupplyCurveData-Sep2014\
From program goal tab
Offshore Wind Program Goal
|  |  |  | 2000 | 2001 | 2002 | 2003 | 2004 | 2005 | 2006 | 2007 | 2008 | 2009 | 2010 | 2011 | 2012 | 2010 | 2011 | 2012 | 2013 | 2014 | 2015 | 2016 | 2017 | 2018 | 2019 | 2020 | 2021 | 2022 | 2023 | 2024 | 2025 | 2026 | 2027 | 2028 | 2029 | 2030 | 2031 | 2032 | 2033 | 2034 | 2035 | 2036 | 2037 | 2038 | 2039 | 2040 | 2041 | 2042 | 2043 | 2044 | 2045 | 2046 | 2047 | 2048 | 2049 | 2050
| Techno-Economic Cost and Performance Parameters | Net Capacity Factor (%) | TRG 1 - Program Goal | [17 empty] | 47.43% | 47.52% | 47.52% | 47.89% | 48.09% | 48.29% | 48.49% | 48.55% | 48.7% | 48.84% | 49.04% | 49.39% | 49.75% | 50.1% | 50.46% | 50.81% | 51.17% | 51.16% | 51.22% | 51.28% | 51.34% | 51.4% | 51.46% | 51.52% | 51.58% | 51.64% | 51.7% | 51.76% | 51.82% | 51.87% | 51.93% | 51.99% | 52.05% | 52.1% | 52.16% | 52.22% | 52.27%
|  |  | TRG 2 - Program Goal | [17 empty] | 43.48% | 43.57% | 43.57% | 43.91% | 44.09% | 44.27% | 44.46% | 44.52% | 44.65% | 44.78% | 44.96% | 45.28% | 45.61% | 45.93% | 46.26% | 46.58% | 46.91% | 46.91% | 46.96% | 47.02% | 47.07% | 47.13% | 47.18% | 47.24% | 47.29% | 47.35% | 47.4% | 47.45% | 47.51% | 47.56% | 47.61% | 47.66% | 47.72% | 47.77% | 47.82% | 47.87% | 47.93%
|  |  | TRG 3 - Program Goal | [17 empty] | 39.74% | 39.82% | 39.82% | 40.13% | 40.3% | 40.46% | 40.63% | 40.69% | 40.81% | 40.93% | 41.09% | 41.39% | 41.68% | 41.98% | 42.28% | 42.58% | 42.87% | 42.87% | 42.92% | 42.97% | 43.02% | 43.07% | 43.12% | 43.17% | 43.22% | 43.27% | 43.32% | 43.37% | 43.42% | 43.47% | 43.52% | 43.56% | 43.61% | 43.66% | 43.71% | 43.75% | 43.8%
|  |  | TRG 4 - Program Goal | [17 empty] | 33.75% | 33.82% | 33.82% | 34.09% | 34.23% | 34.37% | 34.51% | 34.56% | 34.66% | 34.76% | 34.9% | 35.15% | 35.41% | 35.66% | 35.91% | 36.16% | 36.42% | 36.41% | 36.46% | 36.5% | 36.54% | 36.58% | 36.63% | 36.67% | 36.71% | 36.75% | 36.8% | 36.84% | 36.88% | 36.92% | 36.96% | 37% | 37.04% | 37.08% | 37.12% | 37.16% | 37.21%
|  |  | TRG 5 - Program Goal | [17 empty] | 46.95% | 47.05% | 47.05% | 47.39% | 47.58% | 47.77% | 47.96% | 48.03% | 48.18% | 48.33% | 48.52% | 48.87% | 49.21% | 49.55% | 49.89% | 50.23% | 50.58% | 50.58% | 50.63% | 50.69% | 50.75% | 50.81% | 50.86% | 50.92% | 50.98% | 51.04% | 51.1% | 51.15% | 51.21% | 51.26% | 51.32% | 51.37% | 51.42% | 51.48% | 51.53% | 51.59% | 51.64%
|  |  | TRG 6 - Program Goal | [17 empty] | 44.14% | 44.23% | 44.24% | 44.56% | 44.73% | 44.91% | 45.09% | 45.16% | 45.3% | 45.44% | 45.62% | 45.94% | 46.26% | 46.58% | 46.91% | 47.23% | 47.55% | 47.55% | 47.6% | 47.66% | 47.71% | 47.77% | 47.82% | 47.87% | 47.93% | 47.98% | 48.04% | 48.09% | 48.14% | 48.19% | 48.24% | 48.3% | 48.35% | 48.4% | 48.45% | 48.5% | 48.55%
|  |  | TRG 7 - Program Goal | [17 empty] | 42.06% | 42.14% | 42.15% | 42.45% | 42.62% | 42.79% | 42.96% | 43.03% | 43.16% | 43.29% | 43.47% | 43.77% | 44.08% | 44.39% | 44.69% | 45% | 45.31% | 45.31% | 45.36% | 45.41% | 45.46% | 45.51% | 45.56% | 45.62% | 45.67% | 45.72% | 45.77% | 45.82% | 45.87% | 45.92% | 45.97% | 46.02% | 46.07% | 46.11% | 46.16% | 46.21% | 46.26%
|  |  | TRG 8 - Program Goal | [17 empty] | 49.44% | 49.54% | 49.56% | 49.92% | 50.11% | 50.3% | 50.49% | 50.56% | 50.71% | 50.86% | 51.06% | 51.42% | 51.79% | 52.15% | 52.51% | 52.87% | 53.23% | 53.23% | 53.29% | 53.35% | 53.41% | 53.47% | 53.53% | 53.59% | 53.66% | 53.72% | 53.78% | 53.84% | 53.89% | 53.95% | 54.01% | 54.07% | 54.13% | 54.18% | 54.24% | 54.3% | 54.36%
|  |  | TRG 9 - Program Goal | [17 empty] | 46.97% | 47.07% | 47.09% | 47.43% | 47.61% | 47.8% | 47.98% | 48.04% | 48.19% | 48.33% | 48.52% | 48.86% | 49.21% | 49.55% | 49.89% | 50.24% | 50.58% | 50.58% | 50.64% | 50.69% | 50.75% | 50.81% | 50.87% | 50.93% | 50.98% | 51.04% | 51.1% | 51.15% | 51.21% | 51.26% | 51.32% | 51.37% | 51.43% | 51.48% | 51.54% | 51.59% | 51.65%
|  |  | TRG 10 - Program Goal | [17 empty] | 43.59% | 43.68% | 43.69% | 44.01% | 44.18% | 44.35% | 44.52% | 44.58% | 44.71% | 44.85% | 45.02% | 45.34% | 45.66% | 45.98% | 46.3% | 46.62% | 46.93% | 46.93% | 46.99% | 47.04% | 47.09% | 47.15% | 47.2% | 47.25% | 47.31% | 47.36% | 47.42% | 47.47% | 47.52% | 47.57% | 47.62% | 47.67% | 47.72% | 47.77% | 47.82% | 47.88% | 47.93%
|  | Overnight Capital Cost (OCC) ($/kW) | TRG 1 - Program Goal | [17 empty] | 5306.6069 | 5146.7044 | 4986.5064 | 4871.6028 | 4756.6993 | 4641.7957 | 4526.8922 | 4459.2913 | 4391.6904 | 4324.0895 | 4256.4886 | 4188.8877 | 4121.2868 | 4053.6859 | 3986.085 | 3918.4841 | 3850.8832 | 3840.4831 | 3830.0829 | 3819.6828 | 3809.2826 | 3798.8825 | 3788.4824 | 3778.0822 | 3767.6821 | 3757.282 | 3746.8818 | 3735.0607 | 3723.2395 | 3711.4184 | 3699.5973 | 3687.7761 | 3675.955 | 3664.1339 | 3652.3127 | 3640.4916 | 3628.6705
|  |  | TRG 2 - Program Goal | [17 empty] | 5306.6069 | 5146.7044 | 4986.5064 | 4871.6028 | 4756.6993 | 4641.7957 | 4526.8922 | 4459.2913 | 4391.6904 | 4324.0895 | 4256.4886 | 4188.8877 | 4121.2868 | 4053.6859 | 3986.085 | 3918.4841 | 3850.8832 | 3840.4831 | 3830.0829 | 3819.6828 | 3809.2826 | 3798.8825 | 3788.4824 | 3778.0822 | 3767.6821 | 3757.282 | 3746.8818 | 3735.0607 | 3723.2395 | 3711.4184 | 3699.5973 | 3687.7761 | 3675.955 | 3664.1339 | 3652.3127 | 3640.4916 | 3628.6705
|  |  | TRG 3 - Program Goal | [17 empty] | 5306.6069 | 5146.7044 | 4986.5064 | 4871.6028 | 4756.6993 | 4641.7957 | 4526.8922 | 4459.2913 | 4391.6904 | 4324.0895 | 4256.4886 | 4188.8877 | 4121.2868 | 4053.6859 | 3986.085 | 3918.4841 | 3850.8832 | 3840.4831 | 3830.0829 | 3819.6828 | 3809.2826 | 3798.8825 | 3788.4824 | 3778.0822 | 3767.6821 | 3757.282 | 3746.8818 | 3735.0607 | 3723.2395 | 3711.4184 | 3699.5973 | 3687.7761 | 3675.955 | 3664.1339 | 3652.3127 | 3640.4916 | 3628.6705
|  |  | TRG 4 - Program Goal | [17 empty] | 5306.6069 | 5146.7044 | 4986.5064 | 4871.6028 | 4756.6993 | 4641.7957 | 4526.8922 | 4459.2913 | 4391.6904 | 4324.0895 | 4256.4886 | 4188.8877 | 4121.2868 | 4053.6859 | 3986.085 | 3918.4841 | 3850.8832 | 3840.4831 | 3830.0829 | 3819.6828 | 3809.2826 | 3798.8825 | 3788.4824 | 3778.0822 | 3767.6821 | 3757.282 | 3746.8818 | 3735.0607 | 3723.2395 | 3711.4184 | 3699.5973 | 3687.7761 | 3675.955 | 3664.1339 | 3652.3127 | 3640.4916 | 3628.6705
|  |  | TRG 5 - Program Goal | [17 empty] | 5859.5899 | 5685.6523 | 5511.4191 | 5382.7962 | 5254.1734 | 5125.5505 | 4996.9277 | 4922.138 | 4847.3483 | 4772.5586 | 4697.769 | 4622.9793 | 4548.1896 | 4473.3999 | 4398.6103 | 4323.8206 | 4249.0309 | 4237.5248 | 4226.0187 | 4214.5126 | 4203.0065 | 4191.5004 | 4179.9943 | 4168.4882 | 4156.9821 | 4145.476 | 4133.9699 | 4120.8917 | 4107.8134 | 4094.7352 | 4081.657 | 4068.5788 | 4055.5006 | 4042.4224 | 4029.3442 | 4016.266 | 4003.1877
|  |  | TRG 6 - Program Goal | [17 empty] | 5859.5899 | 5685.6523 | 5511.4191 | 5382.7962 | 5254.1734 | 5125.5505 | 4996.9277 | 4922.138 | 4847.3483 | 4772.5586 | 4697.769 | 4622.9793 | 4548.1896 | 4473.3999 | 4398.6103 | 4323.8206 | 4249.0309 | 4237.5248 | 4226.0187 | 4214.5126 | 4203.0065 | 4191.5004 | 4179.9943 | 4168.4882 | 4156.9821 | 4145.476 | 4133.9699 | 4120.8917 | 4107.8134 | 4094.7352 | 4081.657 | 4068.5788 | 4055.5006 | 4042.4224 | 4029.3442 | 4016.266 | 4003.1877
|  |  | TRG 7 - Program Goal | [17 empty] | 5859.5899 | 5685.6523 | 5511.4191 | 5382.7962 | 5254.1734 | 5125.5505 | 4996.9277 | 4922.138 | 4847.3483 | 4772.5586 | 4697.769 | 4622.9793 | 4548.1896 | 4473.3999 | 4398.6103 | 4323.8206 | 4249.0309 | 4237.5248 | 4226.0187 | 4214.5126 | 4203.0065 | 4191.5004 | 4179.9943 | 4168.4882 | 4156.9821 | 4145.476 | 4133.9699 | 4120.8917 | 4107.8134 | 4094.7352 | 4081.657 | 4068.5788 | 4055.5006 | 4042.4224 | 4029.3442 | 4016.266 | 4003.1877
|  |  | TRG 8 - Program Goal | [17 empty] | 6859.0177 | 6655.2551 | 6451.1969 | 6300.008 | 6148.8191 | 5997.6302 | 5846.4414 | 5758.6591 | 5670.8769 | 5583.0946 | 5495.3124 | 5407.5302 | 5319.7479 | 5231.9657 | 5144.1835 | 5056.4012 | 4968.619 | 4955.114 | 4941.6091 | 4928.1041 | 4914.5991 | 4901.0942 | 4887.5892 | 4874.0843 | 4860.5793 | 4847.0743 | 4833.5694 | 4818.2192 | 4802.869 | 4787.5189 | 4772.1687 | 4756.8185 | 4741.4683 | 4726.1181 | 4710.768 | 4695.4178 | 4680.0676
|  |  | TRG 9 - Program Goal | [17 empty] | 6859.0177 | 6655.2551 | 6451.1969 | 6300.008 | 6148.8191 | 5997.6302 | 5846.4414 | 5758.6591 | 5670.8769 | 5583.0946 | 5495.3124 | 5407.5302 | 5319.7479 | 5231.9657 | 5144.1835 | 5056.4012 | 4968.619 | 4955.114 | 4941.6091 | 4928.1041 | 4914.5991 | 4901.0942 | 4887.5892 | 4874.0843 | 4860.5793 | 4847.0743 | 4833.5694 | 4818.2192 | 4802.869 | 4787.5189 | 4772.1687 | 4756.8185 | 4741.4683 | 4726.1181 | 4710.768 | 4695.4178 | 4680.0676
|  |  | TRG 10 - Program Goal | [17 empty] | 6859.0177 | 6655.2551 | 6451.1969 | 6300.008 | 6148.8191 | 5997.6302 | 5846.4414 | 5758.6591 | 5670.8769 | 5583.0946 | 5495.3124 | 5407.5302 | 5319.7479 | 5231.9657 | 5144.1835 | 5056.4012 | 4968.619 | 4955.114 | 4941.6091 | 4928.1041 | 4914.5991 | 4901.0942 | 4887.5892 | 4874.0843 | 4860.5793 | 4847.0743 | 4833.5694 | 4818.2192 | 4802.869 | 4787.5189 | 4772.1687 | 4756.8185 | 4741.4683 | 4726.1181 | 4710.768 | 4695.4178 | 4680.0676
|  | Fixed Operation and Maintenance Expenses ($/kW) | TRG 1 - Program Goal | [17 empty] | 131.9042 | 130.5851 | 129.2661 | 125.6387 | 122.0114 | 118.384 | 114.7566 | 112.1186 | 109.4805 | 106.8424 | 106.0887 | 105.3349 | 104.5812 | 103.8274 | 103.0737 | 102.32 | 101.5662 | 101.4343 | 101.3024 | 101.1705 | 101.0386 | 100.9067 | 100.7748 | 100.6429 | 100.511 | 100.3791 | 100.2472 | 100.1036 | 99.9599 | 99.8163 | 99.6727 | 99.5291 | 99.3855 | 99.2419 | 99.0982 | 98.9546 | 98.811
|  |  | TRG 2 - Program Goal | [17 empty] | 131.9042 | 130.5851 | 129.2661 | 125.6387 | 122.0114 | 118.384 | 114.7566 | 112.1186 | 109.4805 | 106.8424 | 106.0887 | 105.3349 | 104.5812 | 103.8274 | 103.0737 | 102.32 | 101.5662 | 101.4343 | 101.3024 | 101.1705 | 101.0386 | 100.9067 | 100.7748 | 100.6429 | 100.511 | 100.3791 | 100.2472 | 100.1036 | 99.9599 | 99.8163 | 99.6727 | 99.5291 | 99.3855 | 99.2419 | 99.0982 | 98.9546 | 98.811
|  |  | TRG 3 - Program Goal | [17 empty] | 131.9042 | 130.5851 | 129.2661 | 125.6387 | 122.0114 | 118.384 | 114.7566 | 112.1186 | 109.4805 | 106.8424 | 106.0887 | 105.3349 | 104.5812 | 103.8274 | 103.0737 | 102.32 | 101.5662 | 101.4343 | 101.3024 | 101.1705 | 101.0386 | 100.9067 | 100.7748 | 100.6429 | 100.511 | 100.3791 | 100.2472 | 100.1036 | 99.9599 | 99.8163 | 99.6727 | 99.5291 | 99.3855 | 99.2419 | 99.0982 | 98.9546 | 98.811
|  |  | TRG 4 - Program Goal | [17 empty] | 131.9042 | 130.5851 | 129.2661 | 125.6387 | 122.0114 | 118.384 | 114.7566 | 112.1186 | 109.4805 | 106.8424 | 106.0887 | 105.3349 | 104.5812 | 103.8274 | 103.0737 | 102.32 | 101.5662 | 101.4343 | 101.3024 | 101.1705 | 101.0386 | 100.9067 | 100.7748 | 100.6429 | 100.511 | 100.3791 | 100.2472 | 100.1036 | 99.9599 | 99.8163 | 99.6727 | 99.5291 | 99.3855 | 99.2419 | 99.0982 | 98.9546 | 98.811
|  |  | TRG 5 - Program Goal | [17 empty] | 131.9042 | 130.5851 | 129.2661 | 125.6387 | 122.0114 | 118.384 | 114.7566 | 112.1186 | 109.4805 | 106.8424 | 106.0887 | 105.3349 | 104.5812 | 103.8274 | 103.0737 | 102.32 | 101.5662 | 101.4343 | 101.3024 | 101.1705 | 101.0386 | 100.9067 | 100.7748 | 100.6429 | 100.511 | 100.3791 | 100.2472 | 100.1036 | 99.9599 | 99.8163 | 99.6727 | 99.5291 | 99.3855 | 99.2419 | 99.0982 | 98.9546 | 98.811
|  |  | TRG 6 - Program Goal | [17 empty] | 131.9042 | 130.5851 | 129.2661 | 125.6387 | 122.0114 | 118.384 | 114.7566 | 112.1186 | 109.4805 | 106.8424 | 106.0887 | 105.3349 | 104.5812 | 103.8274 | 103.0737 | 102.32 | 101.5662 | 101.4343 | 101.3024 | 101.1705 | 101.0386 | 100.9067 | 100.7748 | 100.6429 | 100.511 | 100.3791 | 100.2472 | 100.1036 | 99.9599 | 99.8163 | 99.6727 | 99.5291 | 99.3855 | 99.2419 | 99.0982 | 98.9546 | 98.811
|  |  | TRG 7 - Program Goal | [17 empty] | 131.9042 | 130.5851 | 129.2661 | 125.6387 | 122.0114 | 118.384 | 114.7566 | 112.1186 | 109.4805 | 106.8424 | 106.0887 | 105.3349 | 104.5812 | 103.8274 | 103.0737 | 102.32 | 101.5662 | 101.4343 | 101.3024 | 101.1705 | 101.0386 | 100.9067 | 100.7748 | 100.6429 | 100.511 | 100.3791 | 100.2472 | 100.1036 | 99.9599 | 99.8163 | 99.6727 | 99.5291 | 99.3855 | 99.2419 | 99.0982 | 98.9546 | 98.811
|  |  | TRG 8 - Program Goal | [17 empty] | 162.3436 | 160.7202 | 159.0967 | 154.6323 | 150.1678 | 145.7034 | 141.2389 | 137.9921 | 134.7452 | 131.4983 | 130.5707 | 129.643 | 128.7153 | 127.7876 | 126.8599 | 125.9323 | 125.0046 | 124.8422 | 124.6799 | 124.5176 | 124.3552 | 124.1929 | 124.0305 | 123.8682 | 123.7058 | 123.5435 | 123.3811 | 123.2044 | 123.0276 | 122.8509 | 122.6741 | 122.4973 | 122.3206 | 122.1438 | 121.9671 | 121.7903 | 121.6136
|  |  | TRG 9 - Program Goal | [17 empty] | 162.3436 | 160.7202 | 159.0967 | 154.6323 | 150.1678 | 145.7034 | 141.2389 | 137.9921 | 134.7452 | 131.4983 | 130.5707 | 129.643 | 128.7153 | 127.7876 | 126.8599 | 125.9323 | 125.0046 | 124.8422 | 124.6799 | 124.5176 | 124.3552 | 124.1929 | 124.0305 | 123.8682 | 123.7058 | 123.5435 | 123.3811 | 123.2044 | 123.0276 | 122.8509 | 122.6741 | 122.4973 | 122.3206 | 122.1438 | 121.9671 | 121.7903 | 121.6136
|  |  | TRG 10 - Program Goal | [17 empty] | 162.3436 | 160.7202 | 159.0967 | 154.6323 | 150.1678 | 145.7034 | 141.2389 | 137.9921 | 134.7452 | 131.4983 | 130.5707 | 129.643 | 128.7153 | 127.7876 | 126.8599 | 125.9323 | 125.0046 | 124.8422 | 124.6799 | 124.5176 | 124.3552 | 124.1929 | 124.0305 | 123.8682 | 123.7058 | 123.5435 | 123.3811 | 123.2044 | 123.0276 | 122.8509 | 122.6741 | 122.4973 | 122.3206 | 122.1438 | 121.9671 | 121.7903 | 121.6136
|  | Variable Operation and Maintenance Expenses ($/MWh) | TRG 1 - Program Goal | [17 empty] | 0 | 0 | 0 | 0 | 0 | 0 | 0 | 0 | 0 | 0 | 0 | 0 | 0 | 0 | 0 | 0 | 0 | 0 | 0 | 0 | 0 | 0 | 0 | 0 | 0 | 0 | 0 | 0 | 0 | 0 | 0 | 0 | 0 | 0 | 0 | 0 | 0
|  |  | TRG 2 - Program Goal | [17 empty] | 0 | 0 | 0 | 0 | 0 | 0 | 0 | 0 | 0 | 0 | 0 | 0 | 0 | 0 | 0 | 0 | 0 | 0 | 0 | 0 | 0 | 0 | 0 | 0 | 0 | 0 | 0 | 0 | 0 | 0 | 0 | 0 | 0 | 0 | 0 | 0 | 0
|  |  | TRG 3 - Program Goal | [17 empty] | 0 | 0 | 0 | 0 | 0 | 0 | 0 | 0 | 0 | 0 | 0 | 0 | 0 | 0 | 0 | 0 | 0 | 0 | 0 | 0 | 0 | 0 | 0 | 0 | 0 | 0 | 0 | 0 | 0 | 0 | 0 | 0 | 0 | 0 | 0 | 0 | 0
|  |  | TRG 4 - Program Goal | [17 empty] | 0 | 0 | 0 | 0 | 0 | 0 | 0 | 0 | 0 | 0 | 0 | 0 | 0 | 0 | 0 | 0 | 0 | 0 | 0 | 0 | 0 | 0 | 0 | 0 | 0 | 0 | 0 | 0 | 0 | 0 | 0 | 0 | 0 | 0 | 0 | 0 | 0
|  |  | TRG 5 - Program Goal | [17 empty] | 0 | 0 | 0 | 0 | 0 | 0 | 0 | 0 | 0 | 0 | 0 | 0 | 0 | 0 | 0 | 0 | 0 | 0 | 0 | 0 | 0 | 0 | 0 | 0 | 0 | 0 | 0 | 0 | 0 | 0 | 0 | 0 | 0 | 0 | 0 | 0 | 0
|  |  | TRG 6 - Program Goal | [17 empty] | 0 | 0 | 0 | 0 | 0 | 0 | 0 | 0 | 0 | 0 | 0 | 0 | 0 | 0 | 0 | 0 | 0 | 0 | 0 | 0 | 0 | 0 | 0 | 0 | 0 | 0 | 0 | 0 | 0 | 0 | 0 | 0 | 0 | 0 | 0 | 0 | 0
|  |  | TRG 7 - Program Goal | [17 empty] | 0 | 0 | 0 | 0 | 0 | 0 | 0 | 0 | 0 | 0 | 0 | 0 | 0 | 0 | 0 | 0 | 0 | 0 | 0 | 0 | 0 | 0 | 0 | 0 | 0 | 0 | 0 | 0 | 0 | 0 | 0 | 0 | 0 | 0 | 0 | 0 | 0
|  |  | TRG 8 - Program Goal | [17 empty] | 0 | 0 | 0 | 0 | 0 | 0 | 0 | 0 | 0 | 0 | 0 | 0 | 0 | 0 | 0 | 0 | 0 | 0 | 0 | 0 | 0 | 0 | 0 | 0 | 0 | 0 | 0 | 0 | 0 | 0 | 0 | 0 | 0 | 0 | 0 | 0 | 0
|  |  | TRG 9 - Program Goal | [17 empty] | 0 | 0 | 0 | 0 | 0 | 0 | 0 | 0 | 0 | 0 | 0 | 0 | 0 | 0 | 0 | 0 | 0 | 0 | 0 | 0 | 0 | 0 | 0 | 0 | 0 | 0 | 0 | 0 | 0 | 0 | 0 | 0 | 0 | 0 | 0 | 0 | 0
|  |  | TRG 10 - Program Goal | [17 empty] | 0 | 0 | 0 | 0 | 0 | 0 | 0 | 0 | 0 | 0 | 0 | 0 | 0 | 0 | 0 | 0 | 0 | 0 | 0 | 0 | 0 | 0 | 0 | 0 | 0 | 0 | 0 | 0 | 0 | 0 | 0 | 0 | 0 | 0 | 0 | 0 | 0
| Grid Connection Costs | Grid Connection Costs (GCC) ($/kW) | TRG 1 - Program Goal | [17 empty] | 243 | 243 | 243 | 243 | 243 | 243 | 243 | 243 | 243 | 243 | 243 | 243 | 243 | 243 | 243 | 243 | 243 | 243 | 243 | 243 | 243 | 243 | 243 | 243 | 243 | 243 | 243 | 243 | 243 | 243 | 243 | 243 | 243 | 243 | 243 | 243 | 243
|  |  | TRG 2 - Program Goal | [17 empty] | 243 | 243 | 243 | 243 | 243 | 243 | 243 | 243 | 243 | 243 | 243 | 243 | 243 | 243 | 243 | 243 | 243 | 243 | 243 | 243 | 243 | 243 | 243 | 243 | 243 | 243 | 243 | 243 | 243 | 243 | 243 | 243 | 243 | 243 | 243 | 243 | 243
|  |  | TRG 3 - Program Goal | [17 empty] | 243 | 243 | 243 | 243 | 243 | 243 | 243 | 243 | 243 | 243 | 243 | 243 | 243 | 243 | 243 | 243 | 243 | 243 | 243 | 243 | 243 | 243 | 243 | 243 | 243 | 243 | 243 | 243 | 243 | 243 | 243 | 243 | 243 | 243 | 243 | 243 | 243
|  |  | TRG 4 - Program Goal | [17 empty] | 243 | 243 | 243 | 243 | 243 | 243 | 243 | 243 | 243 | 243 | 243 | 243 | 243 | 243 | 243 | 243 | 243 | 243 | 243 | 243 | 243 | 243 | 243 | 243 | 243 | 243 | 243 | 243 | 243 | 243 | 243 | 243 | 243 | 243 | 243 | 243 | 243
|  |  | TRG 5 - Program Goal | [17 empty] | 243 | 243 | 243 | 243 | 243 | 243 | 243 | 243 | 243 | 243 | 243 | 243 | 243 | 243 | 243 | 243 | 243 | 243 | 243 | 243 | 243 | 243 | 243 | 243 | 243 | 243 | 243 | 243 | 243 | 243 | 243 | 243 | 243 | 243 | 243 | 243 | 243
|  |  | TRG 6 - Program Goal | [17 empty] | 243 | 243 | 243 | 243 | 243 | 243 | 243 | 243 | 243 | 243 | 243 | 243 | 243 | 243 | 243 | 243 | 243 | 243 | 243 | 243 | 243 | 243 | 243 | 243 | 243 | 243 | 243 | 243 | 243 | 243 | 243 | 243 | 243 | 243 | 243 | 243 | 243
|  |  | TRG 7 - Program Goal | [17 empty] | 243 | 243 | 243 | 243 | 243 | 243 | 243 | 243 | 243 | 243 | 243 | 243 | 243 | 243 | 243 | 243 | 243 | 243 | 243 | 243 | 243 | 243 | 243 | 243 | 243 | 243 | 243 | 243 | 243 | 243 | 243 | 243 | 243 | 243 | 243 | 243 | 243
|  |  | TRG 8 - Program Goal | [17 empty] | 243 | 243 | 243 | 243 | 243 | 243 | 243 | 243 | 243 | 243 | 243 | 243 | 243 | 243 | 243 | 243 | 243 | 243 | 243 | 243 | 243 | 243 | 243 | 243 | 243 | 243 | 243 | 243 | 243 | 243 | 243 | 243 | 243 | 243 | 243 | 243 | 243
|  |  | TRG 9 - Program Goal | [17 empty] | 243 | 243 | 243 | 243 | 243 | 243 | 243 | 243 | 243 | 243 | 243 | 243 | 243 | 243 | 243 | 243 | 243 | 243 | 243 | 243 | 243 | 243 | 243 | 243 | 243 | 243 | 243 | 243 | 243 | 243 | 243 | 243 | 243 | 243 | 243 | 243 | 243
|  |  | TRG 10 - Program Goal | [17 empty] | 243 | 243 | 243 | 243 | 243 | 243 | 243 | 243 | 243 | 243 | 243 | 243 | 243 | 243 | 243 | 243 | 243 | 243 | 243 | 243 | 243 | 243 | 243 | 243 | 243 | 243 | 243 | 243 | 243 | 243 | 243 | 243 | 243 | 243 | 243 | 243 | 243
|  | Offshore Spur Line Costs ($/kW) | TRG 1 - Program Goal | [17 empty] | 243 | 243 | 243 | 243 | 243 | 243 | 243 | 243 | 243 | 243 | 243 | 243 | 243 | 243 | 243 | 243 | 243 | 243 | 243 | 243 | 243 | 243 | 243 | 243 | 243 | 243 | 243 | 243 | 243 | 243 | 243 | 243 | 243 | 243 | 243 | 243 | 243
|  |  | TRG 2 - Program Goal | [17 empty] | 243 | 243 | 243 | 243 | 243 | 243 | 243 | 243 | 243 | 243 | 243 | 243 | 243 | 243 | 243 | 243 | 243 | 243 | 243 | 243 | 243 | 243 | 243 | 243 | 243 | 243 | 243 | 243 | 243 | 243 | 243 | 243 | 243 | 243 | 243 | 243 | 243
|  |  | TRG 3 - Program Goal | [17 empty] | 243 | 243 | 243 | 243 | 243 | 243 | 243 | 243 | 243 | 243 | 243 | 243 | 243 | 243 | 243 | 243 | 243 | 243 | 243 | 243 | 243 | 243 | 243 | 243 | 243 | 243 | 243 | 243 | 243 | 243 | 243 | 243 | 243 | 243 | 243 | 243 | 243
|  |  | TRG 4 - Program Goal | [17 empty] | 243 | 243 | 243 | 243 | 243 | 243 | 243 | 243 | 243 | 243 | 243 | 243 | 243 | 243 | 243 | 243 | 243 | 243 | 243 | 243 | 243 | 243 | 243 | 243 | 243 | 243 | 243 | 243 | 243 | 243 | 243 | 243 | 243 | 243 | 243 | 243 | 243
|  |  | TRG 5 - Program Goal | [17 empty] | 243 | 243 | 243 | 243 | 243 | 243 | 243 | 243 | 243 | 243 | 243 | 243 | 243 | 243 | 243 | 243 | 243 | 243 | 243 | 243 | 243 | 243 | 243 | 243 | 243 | 243 | 243 | 243 | 243 | 243 | 243 | 243 | 243 | 243 | 243 | 243 | 243
|  |  | TRG 6 - Program Goal | [17 empty] | 243 | 243 | 243 | 243 | 243 | 243 | 243 | 243 | 243 | 243 | 243 | 243 | 243 | 243 | 243 | 243 | 243 | 243 | 243 | 243 | 243 | 243 | 243 | 243 | 243 | 243 | 243 | 243 | 243 | 243 | 243 | 243 | 243 | 243 | 243 | 243 | 243
|  |  | TRG 7 - Program Goal | [17 empty] | 243 | 243 | 243 | 243 | 243 | 243 | 243 | 243 | 243 | 243 | 243 | 243 | 243 | 243 | 243 | 243 | 243 | 243 | 243 | 243 | 243 | 243 | 243 | 243 | 243 | 243 | 243 | 243 | 243 | 243 | 243 | 243 | 243 | 243 | 243 | 243 | 243
|  |  | TRG 8 - Program Goal | [17 empty] | 243 | 243 | 243 | 243 | 243 | 243 | 243 | 243 | 243 | 243 | 243 | 243 | 243 | 243 | 243 | 243 | 243 | 243 | 243 | 243 | 243 | 243 | 243 | 243 | 243 | 243 | 243 | 243 | 243 | 243 | 243 | 243 | 243 | 243 | 243 | 243 | 243
|  |  | TRG 9 - Program Goal | [17 empty] | 243 | 243 | 243 | 243 | 243 | 243 | 243 | 243 | 243 | 243 | 243 | 243 | 243 | 243 | 243 | 243 | 243 | 243 | 243 | 243 | 243 | 243 | 243 | 243 | 243 | 243 | 243 | 243 | 243 | 243 | 243 | 243 | 243 | 243 | 243 | 243 | 243
|  |  | TRG 10 - Program Goal | [17 empty] | 243 | 243 | 243 | 243 | 243 | 243 | 243 | 243 | 243 | 243 | 243 | 243 | 243 | 243 | 243 | 243 | 243 | 243 | 243 | 243 | 243 | 243 | 243 | 243 | 243 | 243 | 243 | 243 | 243 | 243 | 243 | 243 | 243 | 243 | 243 | 243 | 243
| LCOE | Levelized Cost of Energy ($/MWh) | TRG 1 - Program Goal | [17 empty] | #REF! | #REF! | #REF! | #REF! | #REF! | #REF! | #REF! | #REF! | #REF! | #REF! | #REF! | #REF! | #REF! | #REF! | #REF! | #REF! | #REF! | #REF! | #REF! | #REF! | #REF! | #REF! | #REF! | #REF! | #REF! | #REF! | #REF! | #REF! | #REF! | #REF! | #REF! | #REF! | #REF! | #REF! | #REF! | #REF! | #REF!
|  |  | TRG 2 - Program Goal | [17 empty] | #REF! | #REF! | #REF! | #REF! | #REF! | #REF! | #REF! | #REF! | #REF! | #REF! | #REF! | #REF! | #REF! | #REF! | #REF! | #REF! | #REF! | #REF! | #REF! | #REF! | #REF! | #REF! | #REF! | #REF! | #REF! | #REF! | #REF! | #REF! | #REF! | #REF! | #REF! | #REF! | #REF! | #REF! | #REF! | #REF! | #REF!
|  |  | TRG 3 - Program Goal | [17 empty] | #REF! | #REF! | #REF! | #REF! | #REF! | #REF! | #REF! | #REF! | #REF! | #REF! | #REF! | #REF! | #REF! | #REF! | #REF! | #REF! | #REF! | #REF! | #REF! | #REF! | #REF! | #REF! | #REF! | #REF! | #REF! | #REF! | #REF! | #REF! | #REF! | #REF! | #REF! | #REF! | #REF! | #REF! | #REF! | #REF! | #REF!
|  |  | TRG 4 - Program Goal | [17 empty] | #REF! | #REF! | #REF! | #REF! | #REF! | #REF! | #REF! | #REF! | #REF! | #REF! | #REF! | #REF! | #REF! | #REF! | #REF! | #REF! | #REF! | #REF! | #REF! | #REF! | #REF! | #REF! | #REF! | #REF! | #REF! | #REF! | #REF! | #REF! | #REF! | #REF! | #REF! | #REF! | #REF! | #REF! | #REF! | #REF! | #REF!
|  |  | TRG 5 - Program Goal | [17 empty] | #REF! | #REF! | #REF! | #REF! | #REF! | #REF! | #REF! | #REF! | #REF! | #REF! | #REF! | #REF! | #REF! | #REF! | #REF! | #REF! | #REF! | #REF! | #REF! | #REF! | #REF! | #REF! | #REF! | #REF! | #REF! | #REF! | #REF! | #REF! | #REF! | #REF! | #REF! | #REF! | #REF! | #REF! | #REF! | #REF! | #REF!
|  |  | TRG 6 - Program Goal | [17 empty] | #REF! | #REF! | #REF! | #REF! | #REF! | #REF! | #REF! | #REF! | #REF! | #REF! | #REF! | #REF! | #REF! | #REF! | #REF! | #REF! | #REF! | #REF! | #REF! | #REF! | #REF! | #REF! | #REF! | #REF! | #REF! | #REF! | #REF! | #REF! | #REF! | #REF! | #REF! | #REF! | #REF! | #REF! | #REF! | #REF! | #REF!
|  |  | TRG 7 - Program Goal | [17 empty] | #REF! | #REF! | #REF! | #REF! | #REF! | #REF! | #REF! | #REF! | #REF! | #REF! | #REF! | #REF! | #REF! | #REF! | #REF! | #REF! | #REF! | #REF! | #REF! | #REF! | #REF! | #REF! | #REF! | #REF! | #REF! | #REF! | #REF! | #REF! | #REF! | #REF! | #REF! | #REF! | #REF! | #REF! | #REF! | #REF! | #REF!
|  |  | TRG 8 - Program Goal | [17 empty] | #REF! | #REF! | #REF! | #REF! | #REF! | #REF! | #REF! | #REF! | #REF! | #REF! | #REF! | #REF! | #REF! | #REF! | #REF! | #REF! | #REF! | #REF! | #REF! | #REF! | #REF! | #REF! | #REF! | #REF! | #REF! | #REF! | #REF! | #REF! | #REF! | #REF! | #REF! | #REF! | #REF! | #REF! | #REF! | #REF! | #REF!
|  |  | TRG 9 - Program Goal | [17 empty] | #REF! | #REF! | #REF! | #REF! | #REF! | #REF! | #REF! | #REF! | #REF! | #REF! | #REF! | #REF! | #REF! | #REF! | #REF! | #REF! | #REF! | #REF! | #REF! | #REF! | #REF! | #REF! | #REF! | #REF! | #REF! | #REF! | #REF! | #REF! | #REF! | #REF! | #REF! | #REF! | #REF! | #REF! | #REF! | #REF! | #REF!
|  |  | TRG 10 - Program Goal | [17 empty] | #REF! | #REF! | #REF! | #REF! | #REF! | #REF! | #REF! | #REF! | #REF! | #REF! | #REF! | #REF! | #REF! | #REF! | #REF! | #REF! | #REF! | #REF! | #REF! | #REF! | #REF! | #REF! | #REF! | #REF! | #REF! | #REF! | #REF! | #REF! | #REF! | #REF! | #REF! | #REF! | #REF! | #REF! | #REF! | #REF! | #REF!
Notes:
Offshore wind program goals inputs from file: PHASE 4 WV Wind Inputs 091714 OCC 2013$.xlsx
File location: \\nrel.gov\shared\Wind\Public\Projects\Projects T-Z\TAMA\WindVision\SupplyCurveData-Sep2014\
From program goal tab
Solar PV Program Goal
|  |  |  | 2000 | 2001 | 2002 | 2003 | 2004 | 2005 | 2006 | 2007 | 2008 | 2009 | 2010 | 2011 | 2012 | 2010 | 2011 | 2012 | 2013 | 2014 | 2015 | 2016 | 2017 | 2018 | 2019 | 2020 | 2021 | 2022 | 2023 | 2024 | 2025 | 2026 | 2027 | 2028 | 2029 | 2030 | 2031 | 2032 | 2033 | 2034 | 2035 | 2036 | 2037 | 2038 | 2039 | 2040 | 2041 | 2042 | 2043 | 2044 | 2045 | 2046 | 2047 | 2048 | 2049 | 2050
| Techno-Economic Cost and Performance Parameters | Net Capacity Factor (%) | Utility PV - 14% - Program Goal | [17 empty] | 14% | 14% | 14% | 14% | 14% | 14% | 14% | 14% | 14% | 14% | 14% | 14% | 14% | 14% | 14% | 14% | 14% | 14% | 14% | 14% | 14% | 14% | 14% | 14% | 14% | 14% | 14% | 14% | 14% | 14% | 14% | 14% | 14% | 14% | 14% | 14% | 14%
|  |  | Utility PV - 20% - Program Goal | [17 empty] | 20% | 20% | 20% | 20% | 20% | 20% | 20% | 20% | 20% | 20% | 20% | 20% | 20% | 20% | 20% | 20% | 20% | 20% | 20% | 20% | 20% | 20% | 20% | 20% | 20% | 20% | 20% | 20% | 20% | 20% | 20% | 20% | 20% | 20% | 20% | 20% | 20%
|  |  | Utility PV - 28% - Program Goal | [17 empty] | 28% | 28% | 28% | 28% | 28% | 28% | 28% | 28% | 28% | 28% | 28% | 28% | 28% | 28% | 28% | 28% | 28% | 28% | 28% | 28% | 28% | 28% | 28% | 28% | 28% | 28% | 28% | 28% | 28% | 28% | 28% | 28% | 28% | 28% | 28% | 28% | 28%
|  | Overnight Capital Cost ($/kW) | Utility PV - 14% - Program Goal | [17 empty] | 1977.6526 | 1897.7474 | 1718.1979 | 1538.6485 | 1359.099 | 1179.5495 | 1000 | 950 | 900 | 850 | 800 | 750 | 700 | 650 | 600 | 550 | 500 | 500 | 500 | 500 | 500 | 500 | 500 | 500 | 500 | 500 | 500 | 500 | 500 | 500 | 500 | 500 | 500 | 500 | 500 | 500 | 500
|  |  | Utility PV - 20% - Program Goal | [17 empty] | 1977.6526 | 1897.7474 | 1718.1979 | 1538.6485 | 1359.099 | 1179.5495 | 1000 | 950 | 900 | 850 | 800 | 750 | 700 | 650 | 600 | 550 | 500 | 500 | 500 | 500 | 500 | 500 | 500 | 500 | 500 | 500 | 500 | 500 | 500 | 500 | 500 | 500 | 500 | 500 | 500 | 500 | 500
|  |  | Utility PV - 28% - Program Goal | [17 empty] | 1977.6526 | 1897.7474 | 1718.1979 | 1538.6485 | 1359.099 | 1179.5495 | 1000 | 950 | 900 | 850 | 800 | 750 | 700 | 650 | 600 | 550 | 500 | 500 | 500 | 500 | 500 | 500 | 500 | 500 | 500 | 500 | 500 | 500 | 500 | 500 | 500 | 500 | 500 | 500 | 500 | 500 | 500
|  | Fixed Operation and Maintenance Expenses ($/kW) | Utility PV - 14% - Program Goal | [17 empty] | 17 | 16 | 15 | 13 | 11 | 9 | 8 | 8 | 8 | 8 | 8 | 8 | 8 | 8 | 8 | 8 | 8 | 8 | 8 | 8 | 8 | 8 | 8 | 8 | 8 | 8 | 8 | 8 | 8 | 8 | 8 | 8 | 8 | 8 | 8 | 8 | 8
|  |  | Utility PV - 20% - Program Goal | [17 empty] | 17 | 16 | 15 | 13 | 11 | 9 | 8 | 8 | 8 | 8 | 8 | 8 | 8 | 8 | 8 | 8 | 8 | 8 | 8 | 8 | 8 | 8 | 8 | 8 | 8 | 8 | 8 | 8 | 8 | 8 | 8 | 8 | 8 | 8 | 8 | 8 | 8
|  |  | Utility PV - 28% - Program Goal | [17 empty] | 17 | 16 | 15 | 13 | 11 | 9 | 8 | 8 | 8 | 8 | 8 | 8 | 8 | 8 | 8 | 8 | 8 | 8 | 8 | 8 | 8 | 8 | 8 | 8 | 8 | 8 | 8 | 8 | 8 | 8 | 8 | 8 | 8 | 8 | 8 | 8 | 8
|  | Variable Operation and Maintenance Expenses ($/MWh) | Utility PV - 14% - Program Goal | [17 empty] | 0 | 0 | 0 | 0 | 0 | 0 | 0 | 0 | 0 | 0 | 0 | 0 | 0 | 0 | 0 | 0 | 0 | 0 | 0 | 0 | 0 | 0 | 0 | 0 | 0 | 0 | 0 | 0 | 0 | 0 | 0 | 0 | 0 | 0 | 0 | 0 | 0
|  |  | Utility PV - 20% - Program Goal | [17 empty] | 0 | 0 | 0 | 0 | 0 | 0 | 0 | 0 | 0 | 0 | 0 | 0 | 0 | 0 | 0 | 0 | 0 | 0 | 0 | 0 | 0 | 0 | 0 | 0 | 0 | 0 | 0 | 0 | 0 | 0 | 0 | 0 | 0 | 0 | 0 | 0 | 0
|  |  | Utility PV - 28% - Program Goal | [17 empty] | 0 | 0 | 0 | 0 | 0 | 0 | 0 | 0 | 0 | 0 | 0 | 0 | 0 | 0 | 0 | 0 | 0 | 0 | 0 | 0 | 0 | 0 | 0 | 0 | 0 | 0 | 0 | 0 | 0 | 0 | 0 | 0 | 0 | 0 | 0 | 0 | 0
| Grid Connection Costs | Grid Connection Costs (GCC) ($/kW) | Utility PV - 14% - Program Goal | [17 empty] | 0 | 0 | 0 | 0 | 0 | 0 | 0 | 0 | 0 | 0 | 0 | 0 | 0 | 0 | 0 | 0 | 0 | 0 | 0 | 0 | 0 | 0 | 0 | 0 | 0 | 0 | 0 | 0 | 0 | 0 | 0 | 0 | 0 | 0 | 0 | 0 | 0
|  |  | Utility PV - 20% - Program Goal | [17 empty] | 0 | 0 | 0 | 0 | 0 | 0 | 0 | 0 | 0 | 0 | 0 | 0 | 0 | 0 | 0 | 0 | 0 | 0 | 0 | 0 | 0 | 0 | 0 | 0 | 0 | 0 | 0 | 0 | 0 | 0 | 0 | 0 | 0 | 0 | 0 | 0 | 0
|  |  | Utility PV - 28% - Program Goal | [17 empty] | 0 | 0 | 0 | 0 | 0 | 0 | 0 | 0 | 0 | 0 | 0 | 0 | 0 | 0 | 0 | 0 | 0 | 0 | 0 | 0 | 0 | 0 | 0 | 0 | 0 | 0 | 0 | 0 | 0 | 0 | 0 | 0 | 0 | 0 | 0 | 0 | 0
| LCOE | Levelized Cost of Energy ($/MWh) | Utility PV - 14% - Program Goal | [17 empty] | #VALUE! | #VALUE! | #VALUE! | #VALUE! | #VALUE! | #VALUE! | #VALUE! | #VALUE! | #VALUE! | #VALUE! | #VALUE! | #VALUE! | #VALUE! | #VALUE! | #VALUE! | #VALUE! | #VALUE! | #VALUE! | #VALUE! | #VALUE! | #VALUE! | #VALUE! | #VALUE! | #VALUE! | #VALUE! | #VALUE! | #VALUE! | #VALUE! | #VALUE! | #VALUE! | #VALUE! | #VALUE! | #VALUE! | #VALUE! | #VALUE! | #VALUE! | #VALUE!
|  |  | Utility PV - 20% - Program Goal | [17 empty] | #VALUE! | #VALUE! | #VALUE! | #VALUE! | #VALUE! | #VALUE! | #VALUE! | #VALUE! | #VALUE! | #VALUE! | #VALUE! | #VALUE! | #VALUE! | #VALUE! | #VALUE! | #VALUE! | #VALUE! | #VALUE! | #VALUE! | #VALUE! | #VALUE! | #VALUE! | #VALUE! | #VALUE! | #VALUE! | #VALUE! | #VALUE! | #VALUE! | #VALUE! | #VALUE! | #VALUE! | #VALUE! | #VALUE! | #VALUE! | #VALUE! | #VALUE! | #VALUE!
|  |  | Utility PV - 28% - Program Goal | [17 empty] | #VALUE! | #VALUE! | #VALUE! | #VALUE! | #VALUE! | #VALUE! | #VALUE! | #VALUE! | #VALUE! | #VALUE! | #VALUE! | #VALUE! | #VALUE! | #VALUE! | #VALUE! | #VALUE! | #VALUE! | #VALUE! | #VALUE! | #VALUE! | #VALUE! | #VALUE! | #VALUE! | #VALUE! | #VALUE! | #VALUE! | #VALUE! | #VALUE! | #VALUE! | #VALUE! | #VALUE! | #VALUE! | #VALUE! | #VALUE! | #VALUE! | #VALUE! | #VALUE!
Notes:
Program goal is the low case
Solar CSP Program Goal | bar: 2013
|  |  |  | 2000 | 2001 | 2002 | 2003 | 2004 | 2005 | 2006 | 2007 | 2008 | 2009 | 2010 | 2011 | 2012 | 2010 | 2011 | 2012 | 2013 | 2014 | 2015 | 2016 | 2017 | 2018 | 2019 | 2020 | 2021 | 2022 | 2023 | 2024 | 2025 | 2026 | 2027 | 2028 | 2029 | 2030 | 2031 | 2032 | 2033 | 2034 | 2035 | 2036 | 2037 | 2038 | 2039 | 2040 | 2041 | 2042 | 2043 | 2044 | 2045 | 2046 | 2047 | 2048 | 2049 | 2050
| Techno-Economic Cost and Performance Parameters | Net Capacity Factor (%) | 12 hrs TES - Class 1 - Program Goal | [17 empty] | #REF! | #REF! | #REF! | #REF! | #REF! | #REF! | #REF! | #REF! | #REF! | #REF! | #REF! | #REF! | #REF! | #REF! | #REF! | #REF! | #REF! | #REF! | #REF! | #REF! | #REF! | #REF! | #REF! | #REF! | #REF! | #REF! | #REF! | #REF! | #REF! | #REF! | #REF! | #REF! | #REF! | #REF! | #REF! | #REF! | #REF!
|  |  | 12 hrs TES - Class 3 - Program Goal | [17 empty] | #REF! | #REF! | #REF! | #REF! | #REF! | #REF! | #REF! | #REF! | #REF! | #REF! | #REF! | #REF! | #REF! | #REF! | #REF! | #REF! | #REF! | #REF! | #REF! | #REF! | #REF! | #REF! | #REF! | #REF! | #REF! | #REF! | #REF! | #REF! | #REF! | #REF! | #REF! | #REF! | #REF! | #REF! | #REF! | #REF! | #REF!
|  |  | 12 hrs TES - Class 5 - Program Goal | [17 empty] | #REF! | #REF! | #REF! | #REF! | #REF! | #REF! | #REF! | #REF! | #REF! | #REF! | #REF! | #REF! | #REF! | #REF! | #REF! | #REF! | #REF! | #REF! | #REF! | #REF! | #REF! | #REF! | #REF! | #REF! | #REF! | #REF! | #REF! | #REF! | #REF! | #REF! | #REF! | #REF! | #REF! | #REF! | #REF! | #REF! | #REF!
|  | Overnight Capital Cost ($/kW) | 12 hrs TES - Class 1 - Program Goal | [17 empty] | #REF! | #REF! | #REF! | #REF! | #REF! | #REF! | #REF! | #REF! | #REF! | #REF! | #REF! | #REF! | #REF! | #REF! | #REF! | #REF! | #REF! | #REF! | #REF! | #REF! | #REF! | #REF! | #REF! | #REF! | #REF! | #REF! | #REF! | #REF! | #REF! | #REF! | #REF! | #REF! | #REF! | #REF! | #REF! | #REF! | #REF!
|  |  | 12 hrs TES - Class 3 - Program Goal | [17 empty] | #REF! | #REF! | #REF! | #REF! | #REF! | #REF! | #REF! | #REF! | #REF! | #REF! | #REF! | #REF! | #REF! | #REF! | #REF! | #REF! | #REF! | #REF! | #REF! | #REF! | #REF! | #REF! | #REF! | #REF! | #REF! | #REF! | #REF! | #REF! | #REF! | #REF! | #REF! | #REF! | #REF! | #REF! | #REF! | #REF! | #REF!
|  |  | 12 hrs TES - Class 5 - Program Goal | [17 empty] | #REF! | #REF! | #REF! | #REF! | #REF! | #REF! | #REF! | #REF! | #REF! | #REF! | #REF! | #REF! | #REF! | #REF! | #REF! | #REF! | #REF! | #REF! | #REF! | #REF! | #REF! | #REF! | #REF! | #REF! | #REF! | #REF! | #REF! | #REF! | #REF! | #REF! | #REF! | #REF! | #REF! | #REF! | #REF! | #REF! | #REF!
|  | Fixed Operation and Maintenance Expenses ($/kW) | 12 hrs TES - Class 1 - Program Goal | [17 empty] | #REF! | #REF! | #REF! | #REF! | #REF! | #REF! | #REF! | #REF! | #REF! | #REF! | #REF! | #REF! | #REF! | #REF! | #REF! | #REF! | #REF! | #REF! | #REF! | #REF! | #REF! | #REF! | #REF! | #REF! | #REF! | #REF! | #REF! | #REF! | #REF! | #REF! | #REF! | #REF! | #REF! | #REF! | #REF! | #REF! | #REF!
|  |  | 12 hrs TES - Class 3 - Program Goal | [17 empty] | #REF! | #REF! | #REF! | #REF! | #REF! | #REF! | #REF! | #REF! | #REF! | #REF! | #REF! | #REF! | #REF! | #REF! | #REF! | #REF! | #REF! | #REF! | #REF! | #REF! | #REF! | #REF! | #REF! | #REF! | #REF! | #REF! | #REF! | #REF! | #REF! | #REF! | #REF! | #REF! | #REF! | #REF! | #REF! | #REF! | #REF!
|  |  | 12 hrs TES - Class 5 - Program Goal | [17 empty] | #REF! | #REF! | #REF! | #REF! | #REF! | #REF! | #REF! | #REF! | #REF! | #REF! | #REF! | #REF! | #REF! | #REF! | #REF! | #REF! | #REF! | #REF! | #REF! | #REF! | #REF! | #REF! | #REF! | #REF! | #REF! | #REF! | #REF! | #REF! | #REF! | #REF! | #REF! | #REF! | #REF! | #REF! | #REF! | #REF! | #REF!
|  | Variable Operation and Maintenance Expenses ($/MWh) | 12 hrs TES - Class 1 - Program Goal | [17 empty] | #REF! | #REF! | #REF! | #REF! | #REF! | #REF! | #REF! | #REF! | #REF! | #REF! | #REF! | #REF! | #REF! | #REF! | #REF! | #REF! | #REF! | #REF! | #REF! | #REF! | #REF! | #REF! | #REF! | #REF! | #REF! | #REF! | #REF! | #REF! | #REF! | #REF! | #REF! | #REF! | #REF! | #REF! | #REF! | #REF! | #REF!
|  |  | 12 hrs TES - Class 3 - Program Goal | [17 empty] | #REF! | #REF! | #REF! | #REF! | #REF! | #REF! | #REF! | #REF! | #REF! | #REF! | #REF! | #REF! | #REF! | #REF! | #REF! | #REF! | #REF! | #REF! | #REF! | #REF! | #REF! | #REF! | #REF! | #REF! | #REF! | #REF! | #REF! | #REF! | #REF! | #REF! | #REF! | #REF! | #REF! | #REF! | #REF! | #REF! | #REF!
|  |  | 12 hrs TES - Class 5 - Program Goal | [17 empty] | #REF! | #REF! | #REF! | #REF! | #REF! | #REF! | #REF! | #REF! | #REF! | #REF! | #REF! | #REF! | #REF! | #REF! | #REF! | #REF! | #REF! | #REF! | #REF! | #REF! | #REF! | #REF! | #REF! | #REF! | #REF! | #REF! | #REF! | #REF! | #REF! | #REF! | #REF! | #REF! | #REF! | #REF! | #REF! | #REF! | #REF!
| Grid Connection Costs | Grid Connection Costs (GCC) ($/kW) | 12 hrs TES - Class 1 - Program Goal | [17 empty] | #REF! | #REF! | #REF! | #REF! | #REF! | #REF! | #REF! | #REF! | #REF! | #REF! | #REF! | #REF! | #REF! | #REF! | #REF! | #REF! | #REF! | #REF! | #REF! | #REF! | #REF! | #REF! | #REF! | #REF! | #REF! | #REF! | #REF! | #REF! | #REF! | #REF! | #REF! | #REF! | #REF! | #REF! | #REF! | #REF! | #REF!
|  |  | 12 hrs TES - Class 3 - Program Goal | [17 empty] | #REF! | #REF! | #REF! | #REF! | #REF! | #REF! | #REF! | #REF! | #REF! | #REF! | #REF! | #REF! | #REF! | #REF! | #REF! | #REF! | #REF! | #REF! | #REF! | #REF! | #REF! | #REF! | #REF! | #REF! | #REF! | #REF! | #REF! | #REF! | #REF! | #REF! | #REF! | #REF! | #REF! | #REF! | #REF! | #REF! | #REF!
|  |  | 12 hrs TES - Class 5 - Program Goal | [17 empty] | #REF! | #REF! | #REF! | #REF! | #REF! | #REF! | #REF! | #REF! | #REF! | #REF! | #REF! | #REF! | #REF! | #REF! | #REF! | #REF! | #REF! | #REF! | #REF! | #REF! | #REF! | #REF! | #REF! | #REF! | #REF! | #REF! | #REF! | #REF! | #REF! | #REF! | #REF! | #REF! | #REF! | #REF! | #REF! | #REF! | #REF!
| LCOE | Levelized Cost of Energy ($/MWh) | 12 hrs TES - Class 1 - Program Goal | [17 empty] | #VALUE! | #VALUE! | #VALUE! | #VALUE! | #VALUE! | #VALUE! | #VALUE! | #VALUE! | #VALUE! | #VALUE! | #VALUE! | #VALUE! | #VALUE! | #VALUE! | #VALUE! | #VALUE! | #VALUE! | #VALUE! | #VALUE! | #VALUE! | #VALUE! | #VALUE! | #VALUE! | #VALUE! | #VALUE! | #VALUE! | #VALUE! | #VALUE! | #VALUE! | #VALUE! | #VALUE! | #VALUE! | #VALUE! | #VALUE! | #VALUE! | #VALUE! | #VALUE!
|  |  | 12 hrs TES - Class 3 - Program Goal | [17 empty] | #VALUE! | #VALUE! | #VALUE! | #VALUE! | #VALUE! | #VALUE! | #VALUE! | #VALUE! | #VALUE! | #VALUE! | #VALUE! | #VALUE! | #VALUE! | #VALUE! | #VALUE! | #VALUE! | #VALUE! | #VALUE! | #VALUE! | #VALUE! | #VALUE! | #VALUE! | #VALUE! | #VALUE! | #VALUE! | #VALUE! | #VALUE! | #VALUE! | #VALUE! | #VALUE! | #VALUE! | #VALUE! | #VALUE! | #VALUE! | #VALUE! | #VALUE! | #VALUE!
|  |  | 12 hrs TES - Class 5 - Program Goal | [17 empty] | #VALUE! | #VALUE! | #VALUE! | #VALUE! | #VALUE! | #VALUE! | #VALUE! | #VALUE! | #VALUE! | #VALUE! | #VALUE! | #VALUE! | #VALUE! | #VALUE! | #VALUE! | #VALUE! | #VALUE! | #VALUE! | #VALUE! | #VALUE! | #VALUE! | #VALUE! | #VALUE! | #VALUE! | #VALUE! | #VALUE! | #VALUE! | #VALUE! | #VALUE! | #VALUE! | #VALUE! | #VALUE! | #VALUE! | #VALUE! | #VALUE! | #VALUE! | #VALUE!
Notes:
Program goal is the low case
Geothermal Program Goal | bar: 2013
|  |  |  | 2000 | 2001 | 2002 | 2003 | 2004 | 2005 | 2006 | 2007 | 2008 | 2009 | 2010 | 2011 | 2012 | 2010 | 2011 | 2012 | 2013 | 2014 | 2015 | 2016 | 2017 | 2018 | 2019 | 2020 | 2021 | 2022 | 2023 | 2024 | 2025 | 2026 | 2027 | 2028 | 2029 | 2030 | 2031 | 2032 | 2033 | 2034 | 2035 | 2036 | 2037 | 2038 | 2039 | 2040 | 2041 | 2042 | 2043 | 2044 | 2045 | 2046 | 2047 | 2048 | 2049 | 2050
| Techno-Economic Cost and Performance Parameters | Net Capacity Factor (%) | Hydro / Flash - Program Goal | 2013: 90%; 2014: 90%
|  |  | Hydro / Binary - Program Goal | 2013: 80%; 2014: 80%
NF EGS / Flash - Program Goal
NF EGS / Binary - Program Goal
Deep EGS / Flash - Program Goal
Deep EGS / Binary - Program Goal
|  | CAPEX ($/kW) | Hydro / Flash - Program Goal | 2013: #REF!; 2014: #REF!
|  |  | Hydro / Binary - Program Goal | 2013: #REF!; 2014: #REF!
NF EGS / Flash - Program Goal | bar: 2010 to 2050
NF EGS / Binary - Program Goal | bar: 2010 to 2050
Deep EGS / Flash - Program Goal | bar: 2010 to 2050
Deep EGS / Binary - Program Goal | bar: 2010 to 2050
|  | Overnight Capital Cost ($/kW) | Hydro / Flash - Program Goal | 2013: 5992; 2014: 5992
|  |  | Hydro / Binary - Program Goal | 2013: 6291; 2014: 6291
NF EGS / Flash - Program Goal
NF EGS / Binary - Program Goal
Deep EGS / Flash - Program Goal
Deep EGS / Binary - Program Goal
|  | Fixed Operation and Maintenance Expenses ($/kW) | Hydro / Flash - Program Goal | 2013: 160; 2014: 160
|  |  | Hydro / Binary - Program Goal | 2013: 200; 2014: 200
NF EGS / Flash - Program Goal
NF EGS / Binary - Program Goal
Deep EGS / Flash - Program Goal
Deep EGS / Binary - Program Goal
|  | Variable Operation and Maintenance Expenses ($/MWh) | Hydro / Flash - Program Goal | 2013: 0; 2014: 0
|  |  | Hydro / Binary - Program Goal | 2013: 0; 2014: 0
NF EGS / Flash - Program Goal
NF EGS / Binary - Program Goal
Deep EGS / Flash - Program Goal
Deep EGS / Binary - Program Goal
| Grid Connection Costs | Grid Connection Costs (GCC) ($/kW) | Hydro / Flash - Program Goal | 2013: 0; 2014: 0
|  |  | Hydro / Binary - Program Goal | 2013: 0; 2014: 0
NF EGS / Flash - Program Goal | bar: 2010 to 2050
NF EGS / Binary - Program Goal | bar: 2010 to 2050
Deep EGS / Flash - Program Goal | bar: 2010 to 2050
Deep EGS / Binary - Program Goal | bar: 2010 to 2050
| LCOE | Levelized Cost of Energy ($/MWh) | Hydro / Flash - Program Goal | 2013: #REF!; 2014: #REF!
|  |  | Hydro / Binary - Program Goal | 2013: #REF!; 2014: #REF!
NF EGS / Flash - Program Goal
NF EGS / Binary - Program Goal
Deep EGS / Flash - Program Goal
Deep EGS / Binary - Program Goal
Notes:
Geothermal data from ATB spreadsheet version: 2014.10.24_Model Inputs_ldp_from REEDS folder.xlsm
File location: Y:\6A20\Public\Gelman\ATA Annual Technology Assessment
Targets from low case
Future Projections
Base (2014)
Future Projections
Current (2013)
Future Projections
Current (2013)
Future Projections
Current (2013)
Future Projections
Current (2013)
Future Projections
Current (2013)
Future Projections
Current (2013)
Future Projections
Current (2013)
Note: NF EGS = Deep EGS
Note: NF EGS = Deep EGS