## Sheet1
reV Column | Units | Description
latitude | degrees | Centroid latitude of the 15.84km grid-cell
longitude | degrees | Centroid longitude of the 15.84km grid-cell
sc_point_gid | N/A | Unique ID
sc_gid | N/A | Unique ID that can be matched to representative profiles
resource | m/s | Average (available area-weighted) wind speed
area_developable_sq_km | km2 | Available area in 15.84km grid-cell
capacity_ac_mw | MW | Capacity of system based on area_developable_sq_km * 4MW/km2 capacity density assumption
mean_depth | m | Average water depth of 15.84km grid-cell
mean_dist_p_to_s | km | Distance to construction port
mean_wake_losses-means | % | Wake losses
dist_to_coast_offshore | m | Distance to nearest point on the coast
dist_spur_km | km | Least-cost-path routed distance between the grid-cell centroid and nearest available POI
dist_export_km | km | Least-cost-path routed distance of export cable from the 15.84km grid-cell centroid to coastal cable landing
dist_reinforcement_km | km | Distance between the connected substation and nearest regional load center.
cost_spur_usd_per_mw | 2022$/MW | Cost of spur-line from export cable landing to POI
cost_poi_usd_per_mw | 2022$/MW | Cost of interconnecting to POI
cost_export_usd_per_mw | 2022$/MW | Cost of procuring and installing export cable. Used in LCOT calculations
cost_reinforcement_usd_per_mw | 2022$/MW | Cost of upgrade existing transmission from POI to load center. Used in LCOT calculations
cost_total_trans_usd_per_mw | 2022$/MW | Non-levelized export, spur, point-of-interconnection, and reinforcement transmission capital costs
lcot_usd_per_mwh | 2022$/MWh | Levelized cost of transmission. Includes export cable, spur-transmission, point-of-interconnection, and reinforcement costs.
offtake_state | N/A | State in which interconnection for modeled OSW farm occurs
cost_occ_2035_usd_per_mw | 2022$/MW | Overnight capital costs in 2035 under the moderate technology scenario
cost_opex_2035_usd_per_mw | 2022$/MW | Fixed operating costs in 2035 under the moderate technology scenario
ncf_2035 | % | Net capacity factor in 2035 under the moderate technology scenario
technology | N/A | Fixed or floating based on 60m depth cutoff.
site_lcoe_usd_per_mwh_2035 | 2022$/MWh | Mean power plant levelized cost of energy across 11.5km grid-cell in 2035 (moderate technology trajectory)
all_in_lcoe_2035 | 2022$/MWh | All-in LCOE in 2035 (moderate technology trajectory). Includes site-LCOE + LCOT