## Sheet1
Rock Type | Pre-test Sample | Average GD | Average Min GD | Average Max GD | Minimum GD | Maximum GD | Range to Report | Post-test Sample | Average GD | Average Min GD | Average Max GD | Minimum GD | Maximum GD | Range to Report
CHT1 | GI-4-35 | 0.607 | 0.408 | 0.759 | 0.052 | 3.375 | 0.41-3.4 | VNT3-7 | 0.034816 | 0.0343 | 0.63583 | 0.0022 | 0.9279 | 0.03-0.9
CHT2 | GI-4-49 | 0.672 | 0.364 | 0.839 | 0.044 | 5.026 | 0.36-5.0 | VNT4-6 | 0.030008 | 0.028377 | 0.7609 | 0.0022 | 1.7825 | 0.03-1.8
BCDR | BCD1-1 | 0.009 | 0.008 | 0.23 | 0.002 | 6.689 | 0.01-6.7 | BCDR7 | 0.024226 | 0.023681 | 0.82098 | 0.0022 | 1.8973 | 0.02-1.9
SWG | SG-Pretest1 | 0.637 | 0.314 | 1.81 | 0.021 | 3.58 | 0.31-3.6 | SWG5 | 0.028342 | 0.027541 | 0.75706 | 0.0022 | 2.2056 | 0.03-2.2
CSG | U15n-176AT | 0.8 | 0.042 | 2.466 | 0.042 | 6.841 | 0.04-6.8 | Climax1 | 0.02814 | 0.026952 | 0.76359 | 0.0022 | 1.4157 | 0.03-1.4
PZD | TWF-3193 | 0.307 | nd | nd | 0.098 | 0.552 | 0.10-0.6 | SPE1 | 0.025544 | 0.025358 | 0.74248 | 0.0022 | 1.1103 | 0.03-1.1
PSS | TWF-1892 | 0.122 | 0.062 | 0.171 | 0.012 | 0.458 | 0.06-0.5 | PSS1 | 0.029695 | 0.029535 | 0.72145 | 0.0022 | 1.4957 | 0.03-1.5
Average Min and Average Max GD's reported for all post-test powders and rock types that have a bimodal grain size distribution (matrix and clasts/phenocrysts)
Range to Report taken from Average Min GD and Maximum GD
All grains sizes reported in mm
Minimum GD from post-test powders are at the lower resolution limits for SEM imaging and accompanying image analysis