## 0 - Overview
Title: | intercomparison_of_hybrid_CSP_PV_systems_optimization_flat_load_results
Description | This excel workbook contains that results of running the flat load of 50 MW for an entire year. All models created a pareto fronteir by solving at each of the given hybrid capacity factors and reported the resulting design parameters as well as NPV and LCOE. Additionally, for models that have an electric heater capability, an additional pareto fronteir was created with an electric heater as an additional design variable.
Sheet | Description
1.1 MoSES Flat Load Results | This sheet contains the results of running the MoSES model on a flat load both with an electric heater and without an electric heater.
1.2 - YACOP Flat Load Results | This sheet contains the results of running the YACOP model on a flat load both with an electric heater and without an electric heater.
1.3 - AESOPT Flat Load Results | This sheet contains the results of running the AESOPT model on a flat load both with an electric heater and without an electric heater.
1.4 - HOPP Flat Load Results | This sheet contains the results of running the HOPP model on a flat load without an electric heater.
2.1 - Paper Figures | This sheet contains the figures used in the associated paper from the results of this workbook.

## 1.1 - MoSES Flat Load Results
with EH | Flat Load with Electric Heater
CF_hyb | CF_hyb_real | NPV | LCOE | PV_AC_nom | BESS_E_nom | BESS_P_nom | ST_Q_nom | PB_P_net_nom | TES_E_nom | EH_Q_nom | Legend
% | % | MEur | Eur/MWh | MW | MWh | MW | MW | MW | MWh | MW | Symbol/Abbreviation | Description | Unit
30% | 30% | 40.766 | 27.8718 | 62.8626 | [6 empty] | CF_hyb | Desired hybrid capacity factor | %
35% | 35.11% | 26.8065 | 37.2542 | 83.9029 | 21.7765 | 7.3429 |  |  |  |  | CF_hyb_real | Real hybrid capacity factor | %
40% | 41.03% | -0.58237 | 49.2744 | 114.8438 | 121.5646 | 11.4407 |  |  |  |  | NPV | Net present value | Meur
45% | 45.06% | -21.8074 | 56.9686 | 94.5118 | 313.6065 | 37.7762 |  |  |  |  | LCOE | Levelized cost of energy | Eur/MWh
50% | 50.86% | -38.8444 | 61.0851 | 124.0882 | 354.1899 | 36.8942 |  |  |  |  | PV_AC_nom | PV nominal AC power | MW
55% | 54.99% | -65.0517 | 67.4812 | 134.494 | 471.5634 | 45.7394 |  |  |  |  | BESS_E_nom | BESS nominal energy content | MWh
60% | 60.45% | -95.2642 | 73.0822 | 100.6089 |  |  | 151.2615 | 23.2865 | 1020.1382 | 29.8171 | BESS_P_nom | BESS nominal AC power | MW
65% | 64.81% | -107.3419 | 74.4779 | 96.4503 |  |  | 184.6792 | 28.6632 | 1293.5048 | 4.9241 | ST_Q_nom | CSP receiver nominal heat output | MW
70% | 70.5% | -120.4798 | 74.5533 | 79.7351 |  |  | 197.0543 | 40.715 | 1669.0458 | 19.7227 | PB_P_net_nom | Power cycle net AC power | MW
75% | 75.4% | -138.8359 | 76.526 | 80.4242 |  |  | 258.8606 | 39.5785 | 1928.7723 | 14.6942 | TES_E_nom | TES nominal energy content | MWh
80% | 81.47% | -149.1315 | 77.2333 | 99.7156 |  |  | 246.7493 | 47.0813 | 2124.7327 | 30.583 | EH_Q_nom | EH nominal heat output | MW
85% | 84.76% | -172.1209 | 80.0844 | 102.035 |  |  | 312.9863 | 49.0741 | 2075.0813 | 9.2866
90% | 90.08% | -229.2404 | 86.962 | 185.922 |  |  | 244.5302 | 49.6275 | 2423.2187 | 120.2556
95% | 93.54% | -340.5362 | 103.9502 | 167.9624 | 473.1437 | 40.3228 | 362.3405 | 45.9244 | 1803.7873
Flat Load without Electric Heater
without EH
CF_hyb | CF_hyb_real | NPV | LCOE | PV_AC_nom | BESS_E_nom | BESS_P_nom | ST_Q_nom | PB_P_net_nom | TES_E_nom | EH_Q_nom
% | % | MEur | Eur/MWh | MW | MWh | MW | MW | MW | MWh | MW
30% | 30% | 40.766 | 27.8718 | 62.8626
35% | 35.11% | 26.8065 | 37.2542 | 83.9029 | 21.7765 | 7.3429
40% | 41.03% | -0.58237 | 49.2744 | 114.8438 | 121.5646 | 11.4407
45% | 45.06% | -21.8074 | 56.9686 | 94.5118 | 313.6065 | 37.7762
50% | 50.86% | -38.8444 | 61.0851 | 124.0882 | 354.1899 | 36.8942
55% | 54.99% | -65.0517 | 67.4812 | 134.494 | 471.5634 | 45.7394
60% | 59.09% | -102.7992 | 75.1158 | 63.3046 | 72.9924 | 13.2459 | 180.0802 | 24.9521 | 1023.4506
65% | 67.18% | -114.5493 | 75.1378 | 62.9728 |  |  | 251.1992 | 31.346 | 1535.2322
70% | 70.03% | -132.0809 | 77.0474 | 70.4699 | 48.8693 | 6.1255 | 237.573 | 38.2471 | 1567.6485
75% | 74.72% | -149.6125 | 78.9571 | 77.967 | 97.7386 | 12.2509 | 223.9467 | 45.1481 | 1600.0647
80% | 79.96% | -163.3044 | 79.9655 | 88.005 | 150.7713 | 20.782 | 239.2391 | 43.2745 | 1796.8346
85% | 85.2% | -176.9964 | 80.9739 | 98.043 | 203.8039 | 29.313 | 254.5314 | 41.4009 | 1993.6046
90% | 90.56% | -248.6768 | 91.6528 | 121.2748 | 212.5753 | 14.1289 | 406.0921 | 44.5661 | 2184.3294
95% | 93.54% | -340.5362 | 103.9502 | 167.9624 | 473.1437 | 40.3228 | 362.3405 | 45.9244 | 1803.7873

## 1.2 - YACOP Flat Load Results
Flat Load with Electric Heater
CF_hyb | NPV | LCOE | PV_AC_nom | BESS_E_nom | BESS_P_nom | ST_Q_nom | PB_P_net_nom | TES_E_nom | EH_Q_nom | Legend
% | MEur | Eur/MWh | MW | MWh | MW | MW | MW | MWh | MW | Symbol/Abbreviation | Description | Unit
30.09% | 25.1691 | 35.7815 | 81.1053 |  | 31.4307 |  |  |  |  | CF_hyb | Desired hybrid capacity factor | %
34.95% | -1.0224 | 49.451 | 87.1131 | 77.4877 | 14.007 |  |  |  |  | CF_hyb_real | Real hybrid capacity factor | %
40.2% | -32.6854 | 61.7578 | 96.1248 | 168.5426 | 27.8426 |  |  |  |  | NPV | Net present value | Meur
44.88% | -60.16 | 69.8523 | 118.654 | 213.3308 | 32.3134 |  |  |  |  | LCOE | Levelized cost of energy | Eur/MWh
49.92% | -92.6886 | 77.8908 | 126.1638 | 305.1158 | 46.7032 |  |  |  |  | PV_AC_nom | PV nominal AC power | MW
54.95% | -111.4686 | 79.4068 | 40.5526 |  |  | 220.2415 | 30.2097 | 1231.6575 |  | BESS_E_nom | BESS nominal energy content | MWh
60.02% | -119.3177 | 78.8219 | 54.0702 |  |  | 242.0816 | 30.4129 | 1311.3749 |  | BESS_P_nom | BESS nominal AC power | MW
65.46% | -136.2827 | 80.2884 | 52.5682 |  |  | 258.3487 | 37.0127 | 1972.4801 |  | ST_Q_nom | CSP receiver nominal heat output | MW
70.01% | -148.4215 | 80.834 | 52.5682 |  |  | 289.1456 | 42.7884 | 1926.5315 |  | PB_P_net_nom | Power cycle net AC power | MW
75.22% | -167.4711 | 82.4372 | 51.0663 |  |  | 340.1636 | 45.7914 | 2058.5497 |  | TES_E_nom | TES nominal energy content | MWh
80.07% | -183.1251 | 83.3363 | 57.0741 |  |  | 368.3804 | 49.8689 | 2277.9851 |  | EH_Q_nom | EH nominal heat output | MW
85.1% | -226.4327 | 88.876 | 97.6268 |  |  | 389.3506 | 49.6881 | 2520.5234 | 48.9603
89.9% | -337.1789 | 105.2858 | 175.7281 |  |  | 492.9026 | 49.9602 | 2541.24 | 73.8351
93.23% | -551.4452 | 138.073 | 196.7554 | 447.6943 | 49.0784 | 495.361 | 49.9915 | 2531.9431 | 68.3298
Flat Load without Electric Heater
CF_hyb | NPV | LCOE | PV_AC_nom | BESS_E_nom | BESS_P_nom | ST_Q_nom | PB_P_net_nom | TES_E_nom | EH_Q_nom
% | MEur | Eur/MWh | MW | MWh | MW | MW | MW | MWh | MW
30.09% | 25.1691 | 35.7815 | 81.1053 |  | 14.2771
34.95% | -1.0224 | 49.451 | 87.1131 | 77.4877 | 14.007
40.2% | -32.6854 | 61.7578 | 96.1248 | 168.5426 | 27.8426
44.88% | -60.16 | 69.8523 | 118.654 | 213.3308 | 32.3134
49.92% | -92.6886 | 77.8908 | 126.1638 | 305.1158 | 46.7032
54.95% | -111.4686 | 79.4068 | 40.5526 |  |  | 220.2415 | 30.2097 | 1231.6575
60.02% | -119.3177 | 78.8219 | 54.0702 |  |  | 242.0816 | 30.4129 | 1311.3749
65.46% | -136.2827 | 80.2884 | 52.5682 |  |  | 258.3487 | 37.0127 | 1972.4801
70.01% | -148.4215 | 80.834 | 52.5682 |  |  | 289.1456 | 42.7884 | 1926.5315
75.22% | -167.4711 | 82.4372 | 51.0663 |  |  | 340.1636 | 45.7914 | 2058.5497
80.07% | -183.1251 | 83.3363 | 57.0741 |  |  | 368.3804 | 49.8689 | 2277.9851
84.95% | -228.7961 | 89.3441 | 57.0741 |  |  | 479.4728 | 49.9192 | 2515.9434
89.91% | -395.5497 | 115.2068 | 117.1521 | 293.999 | 40.9235 | 463.2624 | 49.8487 | 2531.7259
92.75% | -565.7689 | 140.9214 | 198.2574 | 530.6286 | 48.5575 | 490.5882 | 49.8491 | 2522.3861

## 1.3 - AESOPT Flat Load Result
Flat Load with Electric Heater
CF_hyb_set | CF_hyb_real | NPV | LCOE | PV_AC_nom | BESS_E_nom | BESS_P_nom | ST_Q_nom | PB_P_net_nom | TES_E_nom | EH_Q_nom | Legend
% | % | MEur | Eur/MWh | MW | MWh | MW | MW | MW | MWh | MW | Symbol/Abbreviation | Description | Unit
30% | 29.4% | 37.7 | 29.1 | 64.4 | [6 empty] | CF_hyb | Desired hybrid capacity factor | %
35% | 34.6% | 24.4 | 38 | 99 | [6 empty] | CF_hyb_real | Real hybrid capacity factor | %
40% | 39.4% | -14.8 | 55.1 | 109.2 | 71.5 | 14.9 |  |  |  |  | NPV | Net present value | Meur
45% | 44.4% | -49.2 | 66.7 | 119.9 |  |  |  | 20.3 | 354.1 | 57.2 | LCOE | Levelized cost of energy | Eur/MWh
50% | 49.4% | -60.4 | 68.5 | 143.6 |  |  |  | 20.3 | 505.3 | 76.8 | PV_AC_nom | PV nominal AC power | MW
55% | 54.3% | -73.1 | 70.2 | 167.2 |  |  |  | 20.3 | 664.3 | 99 | BESS_E_nom | BESS nominal energy content | MWh
60% | 59.8% | -82.4 | 70.4 | 84.6 |  |  | 138.9 | 27.4 | 1084.9 | 21.2 | BESS_P_nom | BESS nominal AC power | MW
65% | 64.8% | -94.4 | 71.6 | 86.3 |  |  | 163.7 | 32.6 | 1283.1 | 21.7 | ST_Q_nom | CSP receiver nominal heat output | MW
70% | 69.9% | -107.4 | 72.9 | 86.9 |  |  | 188.6 | 38.5 | 1497.2 | 22.9 | PB_P_net_nom | Power cycle net AC power | MW
75% | 74.9% | -121 | 74.1 | 87.3 |  |  | 216 | 44.6 | 1684.2 | 22.6 | TES_E_nom | TES nominal energy content | MWh
80% | 80.3% | -135.8 | 75.1 | 87.3 |  |  | 258.5 | 48.2 | 1840.4 | 23.3 | EH_Q_nom | EH nominal heat output | MW
85% | 84.7% | -164.4 | 78.7 | 107.6 |  |  | 296 | 48.9 | 1868.8 | 39.9
90% | 89.3% | -206.1 | 84 | 107.3 |  |  | 381.4 | 48.9 | 2425.3 | 39.6
95% | 94.92% | -331.126 | 101.5449 | 172.8166 |  |  | 481.109 | 52.9749 | 3225.6087 | 95.4649
Flat Load without Electric Heater
CF_hyb_set | CF_hyb_real | NPV | LCOE | PV_AC_nom | BESS_E_nom | BESS_P_nom | ST_Q_nom | PB_P_net_nom | TES_E_nom | EH_Q_nom
% | % | MEur | Eur/MWh | MW | MWh | MW | MW | MW | MWh | MW
30% | 29.4% | 37.7 | 29.1 | 64.4
35% | 34.6% | 24.4 | 38 | 99
40% | 39.4% | -14.8 | 55.1 | 109.2 | 71.5 | 14.9
45% | 44.2% | -57.5 | 69.7 | 117.9 | 148.3 | 34.4
50% | 51.1% | -68.4 | 69.6 | 61.3 |  |  | 138.9 | 20.3 | 889.5
55% | 54.9% | -73.4 | 69.7 | 73.2 |  |  | 138.9 | 23 | 969.2
60% | 59.9% | -85.5 | 71.1 | 73.5 |  |  | 164.7 | 28.8 | 1150.3
65% | 64.9% | -97.2 | 72.3 | 74.3 |  |  | 188.2 | 34.3 | 1381.1
70% | 69.9% | -110.3 | 73.5 | 73.5 |  |  | 218.1 | 40.1 | 1557.1
75% | 75% | -123.7 | 74.6 | 74.5 |  |  | 242.5 | 46.3 | 1774.4
80% | 80.6% | -140.3 | 75.8 | 79.6 |  |  | 286.7 | 48.5 | 1874
85% | 84.8% | -170.5 | 79.7 | 81 |  |  | 361 | 48.8 | 2030.2
90% | 89.1% | -217.3 | 86 | 82.2 | 0.4 | 0.1 | 453.3 | 49 | 2545.1
95% | 94.3% | -369.1 | 108.1 | 104.7 | 9.3 | 6.7 | 642.3 | 59.1 | 3595.9

## 1.4 - HOPP Flat Load Results
Flat Load without Electric Heater
CF_hyb | NPV | LCOE | PV_AC_nom | BESS_E_nom | BESS_P_nom | ST_Q_nom | PB_P_net_nom | TES_E_nom | EH_Q_nom | Legend
% | MEur | Eur/MWh | MW | MWh | MW | MW | MW | MWh | MW | Symbol/Abbreviation | Description | Unit
29% | 39.1513 | 28.25 | 62.377 | [6 empty] | CF_hyb | Desired hybrid capacity factor | %
35% | 25.6878 | 37.4733 | 97.9355 | [6 empty] | CF_hyb_real | Real hybrid capacity factor | %
40% | -6.9761 | 51.965 | 112.1175 | 68.4679 | 10.2183 |  |  |  |  | NPV | Net present value | Meur
45% | -47.5615 | 65.6333 | 144.2622 | 118.8306 | 27.2887 |  |  |  |  | LCOE | Levelized cost of energy | Eur/MWh
50% | -71.9538 | 72.0179 | 128.7659 | 218.9352 | 35.5909 |  |  |  |  | PV_AC_nom | PV nominal AC power | MW
55% | -97.8055 | 76.4661 | 96.1532 |  |  | 124.5571 | 26.5738 | 861.5221 |  | BESS_E_nom | BESS nominal energy content | MWh
61% | -133.9865 | 82.6646 | 137.1074 |  |  | 184.6439 | 27.595 | 1075.6926 |  | BESS_P_nom | BESS nominal AC power | MW
66% | -143.3761 | 82.2583 | 119.7513 |  |  | 241.1918 | 30.2744 | 1414.589 |  | ST_Q_nom | CSP receiver nominal heat output | MW
70% | -140.1027 | 79.6098 | 59.2429 |  |  | 309.6968 | 41.4368 | 1871.6168 |  | PB_P_net_nom | Power cycle net AC power | MW
76% | -160.7109 | 81.5041 | 94.1497 |  |  | 317.204 | 44.5578 | 1747.393 |  | TES_E_nom | TES nominal energy content | MWh
80% | -181.3583 | 83.5223 | 66.5699 |  |  | 412.2832 | 46.7045 | 2111.6517 |  | EH_Q_nom | EH nominal heat output | MW
85% | -232.1311 | 90.3632 | 91.0088 | 46.6364 | 10.5107 | 433.8614 | 48.5332 | 2339.8874
89% | -314.2533 | 102.4405 | 140.3485 | 160.1279 | 54.2594 | 426.8207 | 43.4225 | 1995.867
95% | -560.1444 | 137.9511 | 219.2001 | 437.403 | 93.6343 | 484.8603 | 48.9934 | 2200.2456

## 2.1 - Paper Figures
4.3 Case Study 3: Flat Demand Figures | Appendix E - Design Variable Values with Flat Demand | CF | NPV-KTH | NPV-DLR | NPV-POLIMI | NPV-MINES | NPV-AVERAGE | NPV-STD
|  | 30% | 40.766 | 25.1691 | 37.7 | 39.1513 | 35.6966 | 6.174
|  | 35% | 26.8065 | -1.0224 | 24.4 | 25.6878 | 18.968 | 11.5728
|  | 40% | -0.58237 | -32.6854 | -14.8 | -6.9761 | -13.761 | 12.0304
|  | 45% | -21.8074 | -60.16 | -57.5 | -47.5615 | -46.7572 | 15.1507
|  | 50% | -38.8444 | -92.6886 | -68.4 | -71.9538 | -67.9717 | 19.2053
|  | 55% | -65.0517 | -111.4686 | -73.4 | -97.8055 | -86.9315 | 18.5886
|  | 60% | -102.7992 | -119.3177 | -85.5 | -133.9865 | -110.4009 | 18.122
|  | 65% | -114.5493 | -136.2827 | -97.2 | -143.3761 | -122.852 | 18.2249
|  | 70% | -132.0809 | -148.4215 | -110.3 | -140.1027 | -132.7263 | 14.1784
|  | 75% | -149.6125 | -167.4711 | -123.7 | -160.7109 | -150.3736 | 16.6677
|  | 80% | -163.3044 | -183.1251 | -140.3 | -181.3583 | -167.022 | 17.2679
|  | 85% | -176.9964 | -228.7961 | -170.5 | -232.1311 | -202.1059 | 28.475
|  | 90% | -248.6768 | -395.5497 | -217.3 | -314.2533 | -293.945 | 68.3001
|  | 95% | -340.5362 | -565.7689 | -369.1 | -560.1444 | -458.8874 | 104.577
|  | CF | NPV-KTH | NPV-DLR | NPV-POLIMI | NPV-MINES | Max Range
|  | 30% | 5.0694 | -10.5275 | 2.0034 | 3.4547 | 15.5969
|  | 35% | 7.8385 | -19.9904 | 5.432 | 6.7198 | 27.8289
|  | 40% | 13.1786 | -18.9244 | -1.039 | 6.7848 | 32.1031
|  | 45% | 24.9498 | -13.4028 | -10.7428 | -0.80427 | 38.3526
|  | 50% | 29.1273 | -24.7169 | -0.42829 | -3.9821 | 53.8443
|  | 55% | 21.8797 | -24.5371 | 13.5315 | -10.8741 | 46.4168
|  | 60% | 7.6017 | -8.9169 | 24.9009 | -23.5857 | 48.4865
|  | 65% | 8.3027 | -13.4307 | 25.652 | -20.5241 | 46.1761
|  | 70% | 0.64537 | -15.6953 | 22.4263 | -7.3764 | 38.1215
|  | 75% | 0.7611 | -17.0974 | 26.6736 | -10.3373 | 43.7711
|  | 80% | 3.7175 | -16.1031 | 26.722 | -14.3364 | 42.8251
|  | 85% | 25.1095 | -26.6902 | 31.6059 | -30.0252 | 61.6311
|  | 90% | 45.2681 | -101.6047 | 76.645 | -20.3084 | 178.2497
|  | 95% | 118.3512 | -106.8815 | 89.7874 | -101.257 | 225.2327
Figure 33: Maximum NPV determined by each CSP-PV hybrid modeling tool for HCFs from 30% to 95% with flat demand profile | Figure 43: Optimal PV nominal AC power determined by each model for each HCF with flat demand.
Figure 34: Difference between predicted NPV and mean value (mean NPV of the four models) with flat demand profile. | Figure 44: Optimal BESS nominal energy content determined by each model for each HCF with flat demand.
Figure 45: Optimal BESS nominal AC power determined by each model for each HCF with flat demand.
Figure 46: Optimal CSP receiver nominal heat output determined by each model for each HCF with flat demand.
Figure 47: Optimal power cycle net AC power determined by each model for each HCF with flat demand.
Figure 48: Optimal TES nominal energy content determined by each model for each HCF with flat demand.