## Machine Read
Component & Class |  |  |  | Retail Price Regression, Performance metric 1 | [6 empty] | Retail Price Regression, Performance metric 2 | [6 empty] | Retail Price Regression, Intercepts |  |  | Installation Multiplier |  | Installation Adder |  | Additional Data
Name | Class | Class - additional description | Output Units | Coefficient-Low | Coefficient-Mid | Coefficient-High | Metric | Unit | Lower Bound | Upper Bound | Coefficient-Low | Coefficient-Mid | Coefficient-High | Metric | Unit | Lower Bound | Upper Bound | Int-Low | Int-Mid | Int-High | New Construction | Retrofit | New Construction | Retrofit | Lifetime | Cost Variation Considerations | Data Sources | Qualitative Rank | Notes
Air Conditioner | Centrally ducted |  | 2023$ | 196.9661 | 328.2768 | 459.5876 | Cooling Capacity | Tons | 1.5 | 5 | 356.844 | 594.74 | 832.636 | SEER1 | Unitless | 13 | 24 | -3533.3617 | -5888.9361 | -8244.5106 | 1.5 | 1.5 | -327.4074 | 0 | 22.3333 | Prevailing local wages, Drive time, Local code requirements, Access, Need for condensate line/drain, Condition of existing electrical system, Need for additional wiring/switching, Need for additional structural support, Condition of existing duct system, Type of equipment, Contractor experience | 1, 2, 3, 4, 14 | Low SS, Medium R2, High Source Diversity | Uses SEER1 coefficient for ASHPs from [14] to have consistent relationship between cost and SEER for ASHPs and Central ACs. Spot checked with [17]. Retail and installation split backed out using assumed 1.5 ratio between installation cost and retail cost, derived from industry insider conversations. Low and High ranges assumed to be +/-30% based on previous REMDB ranges, corroborated with typical RMSE values from LBNL regressions. Installation subtractor for new construction derived from [2].
Air Conditioner | Room AC (window or through-wall) |  | 2023$ | 350.16 | 364.332 | 311.64 | Capacity | Tons | 0.41667 | 2.3333 | 2.0825 | 6.0694 | 25.4784 | CEER | Unitless | 9.4 | 15 | 0.19477 | 13.2775 | 2.0019 | 1 | 1 | 199.5577 | 352.6077 | 10 | Prevailing local wages, Drive time, Local code requirements, Need for condensate line/drain, Condition of existing electrical system, Need for additional wiring/switching, Type of equipment, Contractor experience | 1, 4 | Medium SS, High R2, Medium Source Diversity | CEER metric does not scale well with predicted cost.
Air Sealing | <40% Reduction |  | 2023$/sqft | 0.48045 | 0.89424 | 1.3337 | Leakage Reduction | Percent | 0.03 | 0.4 | 0 | 0 | 0 | N/A | N/A | 0 | 0 | 0.14008 | 0.22737 | 0.45767 | 1 | 1 | 0 | 0 | 999 | Prevailing local wages, drive time, local code requirements, attic height, roof slope, access, presence/condition/type of existing insulation, existing construction and materials, adequacy of existing ventilation, presence of hazardous materials, nature/size of leaks | 6 | Data inflated to 2023. High SS, Low R2 | Regression based on total installed cost
Air Sealing | >40% Reduction |  | 2023$/sqft | 0.10729 | 0.86798 | 0.78598 | Leakage Reduction | Percent | 0.4 | 0.92 | 0 | 0 | 0 | N/A | N/A | 0 | 0 | 0.25208 | 0.29794 | 0.87481 | 1 | 1 | 0 | 0 | 999 | Prevailing local wages, drive time, local code requirements, attic height, roof slope, access, presence/condition/type of existing insulation, existing construction and materials, adequacy of existing ventilation, presence of hazardous materials, nature/size of leaks | 6 | Data inflated to 2023. Medium SS, Low R2 | Regression based on total installed cost
Air Source Heat Pump | Centrally ducted | All centrally ducted air-to-air heat pumps, including packaged, top-discharge, and side-discharge outdoor units (AHRI types: HSP-A, HRCU-A-C, and HRCU-A-CB) | 2023$ | 639.168 | 1065.28 | 1491.392 | Cooling Capacity | Tons | 1.5 | 5 | 356.844 | 594.74 | 832.636 | SEER1 | Unitless | 13.8 | 24 | -1374.6 | -2291 | -3207.4 | 1.5 | 1.5 | -191.55 | -1384 | 15.6333 | Prevailing local wages, Drive time, Local code requirements, Location of equipment, Need for condensate line/drain, Condition of existing electrical system, Need for additional wiring/switching, Condition of existing duct system, Type of equipment, Incentive programs, Market maturity, Contractor experience, Total project cost can vary significantly based on the complexity of the installation and local market conditions. Like-for-like system replacements that do not require other infrastructure modifications will have lower overall costs. Systems requiring changes to ductwork or electric wiring can significantly increase installed costs. Contractor familiarity with heat pumps and local adoption rates will also contribute to varied pricing among other considerations listed | 14 | Medium SS, High R2, High Source Diversity | Total project costs derived from LBNL database compiled from incentive program data, include many datapoints from California (TECH) and Massachusetts. Costs were divided by locations multipliers to correct for higher or lower labor and material costs. Retail and installation split backed out using assumed 1.5 ratio between installation cost and retail cost (derived from industry insider conversations) although some Mass. program data suggests this ratio may be as high as 2 in some markets. Low and High ranges assumed to be +/-40% based on previous REMDB ranges, corroborated with typical RMSE values from LBNL regressions. Source data variability (e.g., 1.5 times interquartile range) typically exceeds this range in both directions. Subtracted $1384 from retrofit cost to represent cost of new 240v circuit(s), based on the average cost for ASHP projects involving fuel substitution, per LBNL database. Installation subtractor for new construction derived from [2].
Air Source Heat Pump | Centrally ducted, with new circuit | All centrally ducted air-to-air heat pumps, including packaged, top-discharge, and side-discharge outdoor units (AHRI types: HSP-A, HRCU-A-C, and HRCU-A-CB). Includes an extra $1,384 to represent cost of new 240v circuit(s), based on the average cost for ASHP projects involving fuel substitution, per LBNL database. | 2023$ | 639.168 | 1065.28 | 1491.392 | Cooling Capacity | Tons | 1.5 | 5 | 356.844 | 594.74 | 832.636 | SEER1 | Unitless | 13.8 | 24 | -1374.6 | -2291 | -3207.4 | 1.5 | 1.5 | -191.55 | 0 | 15.6333 | Prevailing local wages, Drive time, Local code requirements, Location of equipment, Need for condensate line/drain, Condition of existing electrical system, Need for additional wiring/switching, Condition of existing duct system, Type of equipment, Incentive programs, Market maturity, Contractor experience, Total project cost can vary significantly based on the complexity of the installation and local market conditions. Like-for-like system replacements that do not require other infrastructure modifications will have lower overall costs. Systems requiring changes to ductwork or electric wiring can significantly increase installed costs. Contractor familiarity with heat pumps and local adoption rates will also contribute to varied pricing among other considerations listed | 14 | Medium SS, High R2, High Source Diversity | Total project costs derived from LBNL database compiled from incentive program data, include many datapoints from California (TECH) and Massachusetts. Costs were divided by locations multipliers to correct for higher or lower labor and material costs. Retail and installation split backed out using assumed 1.5 ratio between installation cost and retail cost (derived from industry insider conversations) although some Mass. program data suggests this ratio may be as high as 2 in some markets. Low and High ranges assumed to be +/-40% based on previous REMDB ranges, corroborated with typical RMSE values from LBNL regressions. Source data variability (e.g., 1.5 times interquartile range) typically exceeds this range in both directions. Installation subtractor for new construction derived from [2].
Air Source Heat Pump | Non-ducted, single-zone | Non-ducted mini-split heat pumps with a single outdoor unit and single indoor unit (wall, floor, or ceiling mounted) serving a single dwelling unit. Note that regression is the same as "Air Source Heat Pump, Non-ducted, multi-zone" but is listed in a separate row for convenience. | 2023$ | 1878.048 | 3130.08 | 4382.112 | Cooling Capacity | Tons | 0.5 | 1.5 | 96.248 | 160.4133 | 224.5787 | SEER1 | Unitless | 13 | 28.4 | -806 | -1343.3333 | -1880.6667 | 1.5 | 1.5 | -191.55 | 0 | 15.6333 | Prevailing local wages, Drive time, Local code requirements, Location of equipment, Need for condensate line/drain, Condition of existing electrical system, Need for additional wiring/switching, Type of equipment, Incentive programs, Market maturity, Contractor experience, Total project cost can vary significantly based on the complexity of the installation and local market conditions. Like-for-like system replacements that do not require other infrastructure modifications will have lower overall costs. Systems requiring changes to ductwork or electric wiring can significantly increase installed costs. Contractor familiarity with heat pumps and local adoption rates will also contribute to varied pricing among other considerations listed | 14 | High SS, Medium R2, Medium Source Diversity | Total project costs derived from LBNL database compiled from incentive program data, include many datapoints from California (TECH) and Massachusetts. Costs were divided by locations multipliers to correct for higher or lower labor and material costs. Retail and installation split backed out using assumed 1.5 ratio between installation cost and retail cost (derived from industry insider conversations) although some Mass. program data suggests this ratio may be as high as 2 in some markets. Low and High ranges assumed to be +/-40% based on previous REMDB ranges, corroborated with typical RMSE values from LBNL regressions. Source data variability (e.g., 1.5 times interquartile range) typically exceeds this range in both directions. Subtracted $1384 from retrofit cost to represent cost of new 240v circuit(s), based on the average cost for ASHP projects involving fuel substitution, per LBNL database. Installation subtractor for new construction derived from [2].
Air Source Heat Pump | Non-ducted, multi-zone | All multi-zone air-to-air heat pump systems, including multi-splits that are 100% non-ducted, a combination of non-ducted and ducted (central or compact) indoor units, and multiple single-zone non-ducted single-head units serving a single dwelling unit. Note that regression is the same as "Air Source Heat Pump, Non-ducted, single-zone" but is listed in a separate row for convenience. | 2023$ | 1878.048 | 3130.08 | 4382.112 | Cooling Capacity | Tons | 1.5 | 5 | 96.248 | 160.4133 | 224.5787 | SEER1 | Unitless | 16 | 23 | -806 | -1343.3333 | -1880.6667 | 1.5 | 1.5 | -383.1 | 0 | 15.6333 | Prevailing local wages, Drive time, Local code requirements, Location of equipment, Need for condensate line/drain, Condition of existing electrical system, Need for additional wiring/switching, Type of equipment, Incentive programs, Market maturity, Contractor experience, Total project cost can vary significantly based on the complexity of the installation and local market conditions. Like-for-like system replacements that do not require other infrastructure modifications will have lower overall costs. Systems requiring changes to ductwork or electric wiring can significantly increase installed costs. Contractor familiarity with heat pumps and local adoption rates will also contribute to varied pricing among other considerations listed | 14 | High SS, Medium R2, Medium Source Diversity | Total project costs derived from LBNL database compiled from incentive program data, include many datapoints from California (TECH) and Massachusetts. Costs were divided by locations multipliers to correct for higher or lower labor and material costs. Retail and installation split backed out using assumed 1.5 ratio between installation cost and retail cost (derived from industry insider conversations) although some Mass. program data suggests this ratio may be as high as 2 in some markets. Low and High ranges assumed to be +/-40% based on previous REMDB ranges, corroborated with typical RMSE values from LBNL regressions. Source data variability (e.g., 1.5 times interquartile range) typically exceeds this range in both directions. Subtracted $1384 from retrofit cost to represent cost of new 240v circuit(s), based on the average cost for ASHP projects involving fuel substitution, per LBNL database. Installation subtractor for new construction derived from [2].
Battery | Electric |  | 2023$ | 587.1808 | 1017.1955 | 2515.1613 | Energy Capacity | kWh | 2 | 20 | 0 | 0 | 0 | N/A | N/A | 0 | 0 | -821.7417 | -1180.553 | -2328.2258 | 1 | 1 | 2500 | 2500 | 10 | Prevailing local wages, Drive time, Local code requirements, Access, Existing construction and materials, Condition of existing electrical system | 1, 3, 10 | Low SS, Medium R2, High Source Diversity | Installation cost is not expected to scale with battery capacity.
Boiler | Gas (Non-Condensing) |  | 2023$ | 0.013611 | 0.01747 | 0.020046 | Heating Capacity | BTU/hr | 27000 | 416000 | 425.2236 | 774.6435 | 986.1361 | AFUE | Unitless | 0.8 | 0.87 | 505.791 | 922.1947 | 1150.2736 | 1 | 1 | 4696.5632 | 4924.1541 | 24.4 | Prevailing local wages, drive time, local code requirements, existing construction and materials, moisture issues present, condition of existing flue, need for condensate line/drain, need to bring in combustion air, condition of existing electrical system, condition of existing plumbing, condition of existing gas line, presence of hazardous materials, need for controls and/or zoning | 1, 2, 3, 4, 6 | High SS, High R2, Medium Source Diversity | High AFUE banding at 84%.
Boiler | Gas (Condensing) |  | 2023$ | 0.02039 | 0.030098 | 0.027623 | Heating Capacity | BTU/hr | 45000 | 387000 | -206.9795 | 51.9533 | 1208.113 | AFUE | Unitless | 0.91 | 0.97 | 721.1496 | 55.1505 | 1311.3353 | 1 | 1 | 4007.2214 | 4234.8123 | 24.4 | Prevailing local wages, drive time, local code requirements, existing construction and materials, moisture issues present, condition of existing flue, need for condensate line/drain, need to bring in combustion air, condition of existing electrical system, condition of existing plumbing, condition of existing gas line, presence of hazardous materials, need for controls and/or zoning | 1, 2, 3, 4, 6 | High SS, Medium R2, Medium Source Diversity | High AFUE banding at 95%.
Boiler | Oil |  | 2023$ | 0.013617 | 0.01846 | 0.020154 | Heating Capacity | BTU/hr | 27000 | 416000 | 616.5737 | -1045.4933 | 13306.8881 | AFUE | Unitless | 0.8 | 0.95 | 713.3084 | 2081.5398 | -9055.6063 | 1 | 1 | 3450.3454 | 4040.3454 | 24.4 | Prevailing local wages, drive time, local code requirements, existing construction and materials, moisture issues present, condition of existing flue, need for condensate line/drain, need to bring in combustion air, condition of existing electrical system, condition of existing plumbing, condition of existing gas line, presence of hazardous materials, need for controls and/or zoning | 1, 2, 3, 4, 6 | High SS, Medium R2, Low Source Diversity
Clothes Dryer | Electric |  | 2023$ | 37.5 | -42.8572 | -252.6667 | Volume | Cubic ft | 5.9 | 8.8 | 925 | 1385.7143 | 2274 | Combined Energy Factor | lbs/kWh | 3.73 | 3.94 | -3214.75 | -4140.7143 | -5564.3533 | 1 | 1 | 108.9964 | 155.0171 | 22.3333 | Prevailing local wages, Drive time, Local code requirements, Access, Existing construction and materials, Condition of existing flue, Condition of existing electrical system, Type of equipment | 1, 4, 12, 13 | High SS, Low R2, Medium Source Diversity | High banding for volume 7-8 cu. ft.
Clothes Dryer | Heat Pump |  | 2023$ | 45.9004 | 34.366 | -101.3605 | Volume | Cubic ft | 3.88 | 7.8 | 20.9232 | -4.6675 | 160.0889 | Combined Energy Factor | lbs/kWh | 2.68 | 11 | 571.3098 | 1295.6955 | 1844.8118 | 1 | 1 | 178.633 | 178.633 | 11 | Prevailing local wages, Drive time, Local code requirements, Access, Existing construction and materials, Condition of existing flue, Condition of existing electrical system, Type of equipment | 1, 4, 12, 13 | Low SS, Low R2, Medium Source Diversity
Clothes Dryer | Gas |  | 2023$ | 71.6783 | 170.122 | 389.2898 | Volume | Cubic ft | 6.2 | 9 | 751.7482 | 609.7561 | 898.8484 | Combined Energy Factor | lbs/kWh | 3.3 | 3.49 | -2398.8531 | -2488.9512 | -4680.7965 | 1 | 1 | 125.9514 | 198.6157 | 11 | Prevailing local wages, Drive time, Local code requirements, Access, Existing construction and materials, Condition of existing flue, Condition of existing electrical system, Type of equipment | 1, 4, 12, 13 | Medium SS, High R2, Low Source Diversity
Clothes Dryer (Compact) | Electric |  | 2023$ | -40.6911 | 112.6657 | 277.0212 | Volume | Cubic ft | 3.4 | 5.5 | 391.4634 | 388.3162 | 366.5161 | Combined Energy Factor | lbs/kWh | 2.68 | 3.93 | 11.6423 | 419.242 | -789.0038 | 1 | 1 | 108.9964 | 155.0171 | 22.3333 | Prevailing local wages, Drive time, Local code requirements, Access, Existing construction and materials, Condition of existing flue, Condition of existing electrical system, Type of equipment | 1, 4, 12, 13 | Low SS, Low R2, Medium Source Diversity
Clothes Washer | Front Load |  | 2023$ | -4.5252 | 47.5596 | -53.4678 | Volume | Cubic ft | 1 | 6 | 1.7061 | 0.77014 | 10.6569 | Annual Energy Consumption | kWh/yr | 50 | 158 | 550.1605 | 718.52 | 510.3044 | 1 | 1 | 201.7159 | 427.2724 | 11 | Prevailing local wages, Drive time, Local code requirements, Access, Moisture issues present, Need for condensate line/drain, Condition of existing electrical system, Type of equipment | 1, 4 | Medium SS, Low R2, Low Source Diversity
Clothes Washer | Top Load |  | 2023$ | 107.4619 | 158.5812 | 147.9679 | Volume | Cubic ft | 0.78 | 5.5 | -0.17144 | -0.60798 | 0.69808 | Annual Energy Consumption | kWh/yr | 4.56 | 341 | 113.6777 | 151.9812 | 266.2035 | 1 | 1 | 201.7159 | 427.2724 | 11 | Prevailing local wages, Drive time, Local code requirements, Access, Moisture issues present, Need for condensate line/drain, Condition of existing electrical system, Type of equipment | 1 ,4 | High SS, Medium R2, Low Source Diversity
CMU | Batt |  | 2023$/sqft | 0.031667 | 0.0416 | 0.049167 | R-value | ft2·°F·h/BTU | 6 | 49 | 0 | 0 | 0 | N/A | N/A | 0 | 0 | 0.15833 | 0.2392 | 1.575 | 1 | 1 | 0.5861 | 0.7561 | 999 | Prevailing local wages, Drive time, Local code requirements, Access, Presence/condition/type of existing insulation, Existing construction and materials, Moisture issues present, Adequacy of existing ventilation, Presence of hazardous materials, Extent of preparation | 1, 2, 4 | High SS, Medium R2, High Source Diversity
CMU | Rigid Foam (EPS) |  | 2023$/sqft | 0.068808 | 0.13143 | 0.29179 | R-value | ft2·°F·h/BTU | 1.44 | 10 | 0 | 0 | 0 | N/A | N/A | 0 | 0 | 0.13047 | 0.072906 | 0.042857 | 1 | 1 | 0.455 | 0.525 | 999 | Prevailing local wages, Drive time, Local code requirements, Access, Presence/condition/type of existing insulation, Existing construction and materials, Moisture issues present, Adequacy of existing ventilation, Presence of hazardous materials, Extent of preparation | 1, 2, 4 | Low SS, Medium R2, High Source Diversity
CMU | Rigid Foam (XPS) |  | 2023$/sqft | 0.12372 | 0.1755 | 0.2285 | R-value | ft2·°F·h/BTU | 1 | 20 | 0 | 0 | 0 | N/A | N/A | 0 | 0 | 0.065725 | 0.10125 | 2.7075 | 1 | 1 | 0.455 | 0.525 | 999 | Prevailing local wages, Drive time, Local code requirements, Access, Presence/condition/type of existing insulation, Existing construction and materials, Moisture issues present, Adequacy of existing ventilation, Presence of hazardous materials, Extent of preparation | 1, 2, 4 | Medium SS, Medium R2, High Source Diversity
CMU | Rigid Foam (ISO) |  | 2023$/sqft | 0.026871 | 0.10174 | 0.14459 | R-value | ft2·°F·h/BTU | 2.7 | 31 | 0 | 0 | 0 | N/A | N/A | 0 | 0 | 0.53651 | 0.49099 | 0.67024 | 1 | 1 | 0.40875 | 0.47875 | 999 | Prevailing local wages, Drive time, Local code requirements, Access, Presence/condition/type of existing insulation, Existing construction and materials, Moisture issues present, Adequacy of existing ventilation, Presence of hazardous materials, Extent of preparation | 1, 2, 4 | Low SS, High R2, High Source Diversity
Cooking Range | Electric |  | 2023$ | 27.7033 | 127.9692 | 380.3852 | Volume | Cubic ft | 1.6 | 7.3 | 0 | 0 | 0 | N/A | N/A | 0 | 0 | 531.1723 | 588.1838 | 691.3737 | 1 | 1 | 143.71 | 279.36 | 11 | Prevailing local wages, Drive time, Access, Condition of existing electrical system, Type of equipment | 1, 4 | High SS, Low R2, Low Source Diversity | High banding for 30 in.
Cooking Range | Induction |  | 2023$ | 1048.8889 | 49 | 107.1429 | Volume | Cubic ft | 4.6 | 6.7 | 0 | 0 | 0 | N/A | N/A | 0 | 0 | -4360 | 3139.3 | 3881.1429 | 1 | 1 | 143.71 | 279.36 | 11 | Prevailing local wages, Drive time, Access, Condition of existing electrical system, Type of equipment | 1, 4 | Low SS, Low R2, Low Source Diversity | Metrics don't appear to scale with cost.
Cooking Range | Gas |  | 2023$ | 111.8548 | 674.4186 | 635.5556 | Volume | Cubic ft | 1.9 | 8.6 | 0 | 0 | 0 | N/A | N/A | 0 | 0 | 326.871 | -452.1628 | 1533.2222 | 1 | 1 | 218.3 | 353.95 | 11 | Prevailing local wages, Drive time, Access, Condition of existing electrical system, Type of equipment | 1 ,4 | High SS, Medium R2, Low Source Diversity
Crawlspace (Ceiling) | Batt |  | 2023$/sqft | 0.031667 | 0.043 | 0.052 | R-value | ft2·°F·h/BTU | 6 | 49 | 0 | 0 | 0 | N/A | N/A | 0 | 0 | 0.15833 | 0.263 | 1.558 | 1 | 1 | 1.044 | 1.2649 | 999 | Prevailing local wages, Drive time, Local code requirements, Access, Presence/condition/type of existing insulation, Existing construction and materials, Moisture issues present, Adequacy of existing ventilation, Adequacy of existing ventilation, Presence of hazardous materials, Extent of preparation, Accommodation for termite inspections, Crawlspace height | 1, 2, 4 | Medium SS, Medium R2, High Source Diversity
Crawlspace (Ceiling) | Spray Foam (Closed Cell) |  | 2023$/sqft | 0.20929 | 0.30106 | 0.61853 | R-value | ft2·°F·h/BTU | 5.5 | 42 | 0 | 0 | 0 | N/A | N/A | 0 | 0 | 4e-06 | 0.031017 | -0.003062 | 1.1367 | 1.2849 | 0 | 0 | 999 | Prevailing local wages, Drive time, Local code requirements, Access, Presence/condition/type of existing insulation, Existing construction and materials, Moisture issues present, Adequacy of existing ventilation, Adequacy of existing ventilation, Presence of hazardous materials, Extent of preparation, Accommodation for termite inspections, Crawlspace height | 1, 2, 4 | High SS, Medium R2, High Source Diversity
Crawlspace (Ceiling) | Spray Foam (Open Cell) |  | 2023$/sqft | 0.14643 | 0.27345 | 0.42841 | R-value | ft2·°F·h/BTU | 3.7 | 25.8 | 0 | 0 | 0 | N/A | N/A | 0 | 0 | 0.68787 | 1.3606 | 3.7054 | 1.1367 | 1.2853 | 0 | 0 | 999 | Prevailing local wages, Drive time, Local code requirements, Access, Presence/condition/type of existing insulation, Existing construction and materials, Moisture issues present, Adequacy of existing ventilation, Adequacy of existing ventilation, Presence of hazardous materials, Extent of preparation, Accommodation for termite inspections, Crawlspace height | 1, 2, 4 | Medium SS, High R2, High Source Diversity
Crawlspace (Wall) | Rigid Foam (EPS) |  | 2023$/sqft | 0.068808 | 0.13143 | 0.29179 | R-value | ft2·°F·h/BTU | 1.44 | 10 | 0 | 0 | 0 | N/A | N/A | 0 | 0 | 0.13047 | 0.072906 | 0.042857 | 1 | 1 | 0.59111 | 0.68205 | 999 | Prevailing local wages, Drive time, Local code requirements, Access, Presence/condition/type of existing insulation, Existing construction and materials, Moisture issues present, Adequacy of existing ventilation, Adequacy of existing ventilation, Presence of hazardous materials, Extent of preparation, Accommodation for termite inspections, Crawlspace height | 1, 2, 4 | Low SS, Medium R2, High Source Diversity
Crawlspace (Wall) | Batt |  | 2023$/sqft | 0.031667 | 0.0416 | 0.049167 | R-value | ft2·°F·h/BTU | 6 | 49 | 0 | 0 | 0 | N/A | N/A | 0 | 0 | 0.15833 | 0.2392 | 1.575 | 1 | 1 | 0.76142 | 0.98228 | 999 | Prevailing local wages, Drive time, Local code requirements, Access, Presence/condition/type of existing insulation, Existing construction and materials, Moisture issues present, Adequacy of existing ventilation, Adequacy of existing ventilation, Presence of hazardous materials, Extent of preparation, Accommodation for termite inspections, Crawlspace height | 1, 2, 4 | High SS, Medium R2, High Source Diversity
Crawlspace (Wall) | Rigid Foam (XPS) |  | 2023$/sqft | 0.12372 | 0.1755 | 0.2285 | R-value | ft2·°F·h/BTU | 1 | 20 | 0 | 0 | 0 | N/A | N/A | 0 | 0 | 0.065725 | 0.10125 | 2.7075 | 1 | 1 | 0.59111 | 0.68205 | 999 | Prevailing local wages, Drive time, Local code requirements, Access, Presence/condition/type of existing insulation, Existing construction and materials, Moisture issues present, Adequacy of existing ventilation, Adequacy of existing ventilation, Presence of hazardous materials, Extent of preparation, Accommodation for termite inspections, Crawlspace height | 1, 2, 4 | Medium SS, Medium R2, High Source Diversity
Crawlspace (Wall) | Spray Foam (Closed Cell) |  | 2023$/sqft | 0.20929 | 0.30106 | 0.61853 | R-value | ft2·°F·h/BTU | 5.5 | 42 | 0 | 0 | 0 | N/A | N/A | 0 | 0 | 4e-06 | 0.031017 | -0.003062 | 1.1367 | 1.2849 | 0 | 0 | 999 | Prevailing local wages, Drive time, Local code requirements, Access, Presence/condition/type of existing insulation, Existing construction and materials, Moisture issues present, Adequacy of existing ventilation, Adequacy of existing ventilation, Presence of hazardous materials, Extent of preparation, Accommodation for termite inspections, Crawlspace height | 1, 2, 4 | High SS, Medium R2, High Source Diversity
Crawlspace (Wall) | Spray Foam (Open Cell) |  | 2023$/sqft | 0.14643 | 0.27345 | 0.42841 | R-value | ft2·°F·h/BTU | 3.7 | 25.8 | 0 | 0 | 0 | N/A | N/A | 0 | 0 | 0.68787 | 1.3606 | 3.7054 | 1.1367 | 1.2853 | 0 | 0 | 999 | Prevailing local wages, Drive time, Local code requirements, Access, Presence/condition/type of existing insulation, Existing construction and materials, Moisture issues present, Adequacy of existing ventilation, Adequacy of existing ventilation, Presence of hazardous materials, Extent of preparation, Accommodation for termite inspections, Crawlspace height | 1, 2, 4 | Medium SS, High R2, High Source Diversity
Crawlspace (Wall) | Rigid Foam (ISO) |  | 2023$/sqft | 0.026871 | 0.10174 | 0.14459 | R-value | ft2·°F·h/BTU | 2.7 | 31 | 0 | 0 | 0 | N/A | N/A | 0 | 0 | 0.53651 | 0.49099 | 0.67024 | 1 | 1 | 0.53 | 0.62 | 999 | Prevailing local wages, Drive time, Local code requirements, Access, Presence/condition/type of existing insulation, Existing construction and materials, Moisture issues present, Adequacy of existing ventilation, Adequacy of existing ventilation, Presence of hazardous materials, Extent of preparationAccommodation for termite inspections, Crawlspace height | 1, 2, 4 | Low SS, High R2, High Source Diversity
Dishwasher |  |  | 2023$ | -4.6 | -4.6508 | 5.3158 | Annual Energy Consumption | kWh/yr | 234 | 270 | 31 | 54.8254 | 47.2556 | Number of Place Settings | Unitless | 8 | 16 | 1256 | 1132.508 | -981.3083 | 1 | 1 | 199.66 | 377.66 | 15.2 | Prevailing local wages, Drive time, Local code requirements, Access, Existing construction and materials, Need for condensate line/drain, Condition of existing electrical system, Type of equipment | 1,3,4 | Medium SS, Medium R2, Medium Source Diversity | High banding at 270 kWh/yr due to Energy Star requirements.
Door | Exterior Prehung, Fiberglass |  | 2023$/sqft | 0 | 0 | 0 | N/A | N/A | 0 | 0 | 0 | 0 | 0 | N/A | N/A | 0 | 0 | 37.8635 | 55.491 | 55.491 | 2.3897 | 2.6633 | 0 | 0 | 50 | Prevailing local wages, Drive time, Local code requirements, Existing construction and materials, Presence of hazardous materials | 1, 4 | No regression ran. High SS, Low Source Diversity
Door | Exterior Prehung, Metal |  | 2023$/sqft | 0 | 0 | 0 | N/A | N/A | 0 | 0 | 0 | 0 | 0 | N/A | N/A | 0 | 0 | 15.8877 | 41.9942 | 80.7846 | 2.3897 | 2.6633 | 0 | 0 | 30 | Prevailing local wages, Drive time, Local code requirements, Existing construction and materials, Presence of hazardous materials | 1, 4 | No regression ran. High SS, Low Source Diversity
Door | Exterior Prehung, Wood |  | 2023$/sqft | 0 | 0 | 0 | N/A | N/A | 0 | 0 | 0 | 0 | 0 | N/A | N/A | 0 | 0 | 55.9704 | 77.2875 | 119.0682 | 2.3897 | 2.6633 | 0 | 0 | 70 | Prevailing local wages, Drive time, Local code requirements, Existing construction and materials, Presence of hazardous materials | 1, 4 | No regression ran. Medium SS, Low Source Diversity
Door | Sliding Patio, Fiberglass |  | 2023$/sqft | 0 | 0 | 0 | N/A | N/A | 0 | 0 | 0 | 0 | 0 | N/A | N/A | 0 | 0 | 18.82 | 32.95 | 46.05 | 2.3897 | 2.6633 | 0 | 0 | 100 | Prevailing local wages, Drive time, Local code requirements, Existing construction and materials, Presence of hazardous materials | 1, 4 | No regression ran. Low SS, Low Source Diversity
Door | Sliding Patio, Vinyl |  | 2023$/sqft | 0 | 0 | 0 | N/A | N/A | 0 | 0 | 0 | 0 | 0 | N/A | N/A | 0 | 0 | 23.7769 | 62.45 | 98.8983 | 2.3897 | 2.6633 | 0 | 0 | 100 | Prevailing local wages, Drive time, Local code requirements, Existing construction and materials, Presence of hazardous materials | 1, 4 | No regression ran. Low SS, Low Source Diversity
Door | Sliding Patio, Wood |  | 2023$/sqft | 0 | 0 | 0 | N/A | N/A | 0 | 0 | 0 | 0 | 0 | N/A | N/A | 0 | 0 | 47.2442 | 76.2553 | 103.2107 | 2.3897 | 2.6633 | 0 | 0 | 30 | Prevailing local wages, Drive time, Local code requirements, Existing construction and materials, Presence of hazardous materials | 1, 4 | No regression ran. Low SS, Low Source Diversity
Double Wood Stud | Loose Fill |  | 2023$/sqft | 0.003619 | 0.00704 | 0.001017 | R-value | ft2·°F·h/BTU | 2.78 | 38 | 0 | 0 | 0 | N/A | N/A | 0 | 0 | 0.15625 | 0.27888 | 0.95593 | 1.7306 | 1.8099 | 0 | 0 | 999 | Prevailing local wages, Drive time, Local code requirements, Access, Presence/condition/type of existing insulation, Existing construction and materials, Moisture issues present, Presence of hazardous materials, Presence of hazardous materials, Extent of preparation, Accommodation for termite inspections | 1, 2, 4 | Low SS, Low R2, High Source Diversity
Double Wood Stud | Spray Foam (Closed Cell) |  | 2023$/sqft | 0.20929 | 0.30106 | 0.61853 | R-value | ft2·°F·h/BTU | 5.5 | 42 | 0 | 0 | 0 | N/A | N/A | 0 | 0 | 4e-06 | 0.031017 | -0.003062 | 1.1367 | 1.2849 | 0 | 0 | 999 | Prevailing local wages, Drive time, Local code requirements, Access, Presence/condition/type of existing insulation, Existing construction and materials, Moisture issues present, Presence of hazardous materials, Presence of hazardous materials, Extent of preparation, Accommodation for termite inspections | 1, 2, 4 | High SS, Medium R2, High Source Diversity
Double Wood Stud | Spray Foam (Open Cell) |  | 2023$/sqft | 0.14643 | 0.27345 | 0.42841 | R-value | ft2·°F·h/BTU | 3.7 | 25.8 | 0 | 0 | 0 | N/A | N/A | 0 | 0 | 0.10637 | -0.056142 | -0.19255 | 1.1367 | 1.2853 | 0 | 0 | 999 | Prevailing local wages, Drive time, Local code requirements, Access, Presence/condition/type of existing insulation, Existing construction and materials, Moisture issues present, Presence of hazardous materials, Presence of hazardous materials, Extent of preparation, Accommodation for termite inspections | 1, 2, 4 | Medium SS, High R2, High Source Diversity
Duct | Duct Insulation |  | 2023$/sqft | 0.251 | 0.16389 | 0.041077 | R-value | ft2·°F·h/BTU | 2.1 | 8 | 0 | 0 | 0 | N/A | N/A | 0 | 0 | 0.1565 | 1.1694 | 2.4636 | 3.5756 | 3.58 | 0 | 0 | 999 | Prevailing local wages, Drive time, Local code requirements, Attic height, Roof slope, Access, Presence/condition/type of existing insulation, Existing construction and materials, Moisture issues present, Presence of hazardous materials, Nature/size of leaks, Crawlspace height | 1, 2 | Low SS, Medium R2, Low Source Diversity
Duct | Duct Sealing |  | 2023$/sqft | 0.15167 | 0.29859 | 0.70672 | Leakage Reduction | Percent | 0 | 0.97 | 0 | 0 | 0 | N/A | N/A | 0 | 0 | 0.19559 | 0.37568 | 0.74518 | 1 | 1 | 0 | 0 | 999 | Prevailing local wages, Drive time, Local code requirements, Attic height, Roof slope, Access, Presence/condition/type of existing insulation, Existing construction and materials, Moisture issues present, Presence of hazardous materials, Nature/size of leaks, Crawlspace height | 6 | Data inflated to 2023. High SS, Low R2 | Regression based on total installed cost
Electric Baseboard |  |  | 2023$ | 0.034056 | 0.05676 | 0.079464 | Capacity | BTU/Hr | 1194.2 | 416000 | 0 | 0 | 0 | N/A | N/A | 0 | 0 | 0 | 0 | 0 | 1.5 | 1.5 | 0 | 0 | 20 | Prevailing local wages, Drive time, Local code requirements, Condition of existing electrical system, Need for additional wiring/switching, Presence of hazardous materials, Need for controls and/or zoning | 1, 2, 4, 15 | Low SS, High R2, High Source Diversity | Uses previous REMDB relationship vs. capacity with zero intercept, inflated using HVAC PPI (1.436 from 2019.01$ to 2023.12$. Agrees with relationship from [1,2,4] for individual baseboard heaters but allows scaling up for whole-hole costing. Installation multiplier set to 1.5 for consistency with other HVAC categories. Low and High ranges assumed to be +/-30% based on previous REMDB ranges.
Electric Panel | 100A |  | 2023$ | 0 | 0 | 0 | N/A | N/A | 0 | 0 | 0 | 0 | 0 | N/A | N/A | 0 | 0 | 77.442 | 114 | 154.8 | 6.6291 | 6.6291 | 0 | 0 | 40 | Prevailing local wages, Drive time, Local code requirements, Access, Existing construction and materials, Condition of existing electrical system, Need for additional wiring/switching | 1, 2, 4, 11 | Medium SS, Medium R2, No Clear Sources
Electric Panel | 200A |  | 2023$ | 0 | 0 | 0 | N/A | N/A | 0 | 0 | 0 | 0 | 0 | N/A | N/A | 0 | 0 | 152.2 | 225.09 | 470.738 | 6.6291 | 6.6291 | 0 | 0 | 40 | Prevailing local wages, Drive time, Local code requirements, Access, Existing construction and materials, Condition of existing electrical system, Need for additional wiring/switching | 1, 2, 4, 11 | Medium SS, Medium R2, No Clear Sources
EV Charger | Electric |  | 2023$ | 20.2652 | 53.0116 | 52.0833 | kW | kW | 1.65 | 14.4 | 0 | 0 | 0 | N/A | N/A | 0 | 0 | 38.1718 | 12.8611 | 149 | 1.8574 | 1.86 | 0 | 0 | 10 | Prevailing local wages, Drive time, Local code requirements, Access, Existing construction and materials, Condition of existing electrical system, Need for additional wiring/switching | 1 | Medium SS, Medium R2, High Source Diversity | No retrofit scenario, relatively new product market and removal costs are not available.
Exterior Finish | Aluminum |  | 2023$/sqft | 0 | 0 | 0 | N/A | N/A | 0 | 0 | 0 | 0 | 0 | N/A | N/A | 0 | 0 | 1.075 | 1.125 | 24.94 | 3.2497 | 3.5445 | 0 | 0 | 30 | Prevailing local wages, Drive time, Local code requirements, Access, Moisture issues present, Existing construction and materials | 1, 4 | No regression ran. Medium SS, Medium Source Diversity
Exterior Finish | Brick Veneer |  | 2023$/sqft | 0 | 0 | 0 | N/A | N/A | 0 | 0 | 0 | 0 | 0 | N/A | N/A | 0 | 0 | 4.49 | 11.4055 | 15.9973 | 2.7232 | 2.8588 | 0 | 0 | 50 | Prevailing local wages, Drive time, Local code requirements, Access, Moisture issues present, Existing construction and materials | 1, 4 | No regression ran. Medium SS, High Source Diversity
Exterior Finish | Cement |  | 2023$/sqft | 0 | 0 | 0 | N/A | N/A | 0 | 0 | 0 | 0 | 0 | N/A | N/A | 0 | 0 | 4.8644 | 11.3569 | 25.3097 | 3.1296 | 3.4106 | 0 | 0 | 50 | Prevailing local wages, Drive time, Local code requirements, Access, Moisture issues present, Existing construction and materials | 1, 4 | No regression ran. Medium SS, Low Source Diversity
Exterior Finish | Composite |  | 2023$/sqft | 0 | 0 | 0 | N/A | N/A | 0 | 0 | 0 | 0 | 0 | N/A | N/A | 0 | 0 | 3.9616 | 11.7383 | 20.6105 | 2.904 | 3.1344 | 0 | 0 | 30 | Prevailing local wages, Drive time, Local code requirements, Access, Moisture issues present, Existing construction and materials | 1, 4 | No regression ran. High SS, Low Source Diversity
Exterior Finish | Stucco |  | 2023$/sqft | 0 | 0 | 0 | N/A | N/A | 0 | 0 | 0 | 0 | 0 | N/A | N/A | 0 | 0 | 1.706 | 2.2287 | 2.6137 | 2.7567 | 2.9488 | 0 | 0 | 65 | Prevailing local wages, Drive time, Local code requirements, Access, Moisture issues present, Existing construction and materials | 1, 4 | No regression ran. Low SS, Medium Source Diversity
Exterior Finish | Vinyl |  | 2023$/sqft | 0 | 0 | 0 | N/A | N/A | 0 | 0 | 0 | 0 | 0 | N/A | N/A | 0 | 0 | 4.4655 | 6.9768 | 14.026 | 3.8124 | 4.2613 | 0 | 0 | 30 | Prevailing local wages, Drive time, Local code requirements, Access, Moisture issues present, Existing construction and materials | 1, 4 | No regression ran. Medium SS, Medium Source Diversity
Exterior Finish | Wood |  | 2023$/sqft | 0 | 0 | 0 | N/A | N/A | 0 | 0 | 0 | 0 | 0 | N/A | N/A | 0 | 0 | 1.8151 | 8.1136 | 30.9286 | 2.6603 | 2.8521 | 0 | 0 | 30 | Prevailing local wages, Drive time, Local code requirements, Access, Moisture issues present, Existing construction and materials | 1, 4 | No regression ran. Medium SS, Medium Source Diversity
Finished Basement (Ceiling) | Batt |  | 2023$/sqft | 0.031667 | 0.043 | 0.052 | R-value | ft2·°F·h/BTU | 6 | 49 | 0 | 0 | 0 | N/A | N/A | 0 | 0 | 0.15833 | 0.263 | 1.558 | 1.7149 | 1.806 | 0.80364 | 1.3636 | 999 | Prevailing local wages, Drive time, Local code requirements, Access, Presence/condition/type of existing insulation, Existing construction and materials, Moisture issues present, Presence of hazardous materials, Presence of hazardous materials, Extent of preparation, Accommodation for termite inspections | 1, 2, 4 | Medium SS, Medium R2, High Source Diversity | Retrofit contains additional fixed cost of $0.39 per square feet for removal of existing drywall
Finished Basement (Ceiling) | Loose Fill |  | 2023$/sqft | 0.008696 | 0.017857 | 0.011494 | R-value | ft2·°F·h/BTU | 2.78 | 49 | 0 | 0 | 0 | N/A | N/A | 0 | 0 | 0.13696 | 0.13572 | 0.61675 | 1.7149 | 1.806 | 0 | 0 | 999 | Prevailing local wages, Drive time, Local code requirements, Access, Presence/condition/type of existing insulation, Existing construction and materials, Moisture issues present, Presence of hazardous materials, Presence of hazardous materials, Extent of preparation, Accommodation for termite inspections | 1, 2, 4 | Medium SS, Medium R2, High Source Diversity
Finished Basement (Ceiling) | Spray Foam (Closed Cell) |  | 2023$/sqft | 0.20929 | 0.30106 | 0.61853 | R-value | ft2·°F·h/BTU | 5.5 | 42 | 0 | 0 | 0 | N/A | N/A | 0 | 0 | 4e-06 | 0.031017 | -0.003062 | 1.1367 | 1.2849 | 0 | 0 | 999 | Prevailing local wages, Drive time, Local code requirements, Access, Presence/condition/type of existing insulation, Existing construction and materials, Moisture issues present, Presence of hazardous materials, Presence of hazardous materials, Extent of preparation, Accommodation for termite inspections | 1, 2, 4 | High SS, Medium R2, High Source Diversity
Finished Basement (Ceiling) | Spray Foam (Open Cell) |  | 2023$/sqft | 0.14643 | 0.27345 | 0.42841 | R-value | ft2·°F·h/BTU | 3.7 | 25.8 | 0 | 0 | 0 | N/A | N/A | 0 | 0 | 0.13696 | 0.13572 | 0.61675 | 1.1367 | 1.2853 | 0 | 0 | 999 | Prevailing local wages, Drive time, Local code requirements, Access, Presence/condition/type of existing insulation, Existing construction and materials, Moisture issues present, Presence of hazardous materials, Presence of hazardous materials, Extent of preparation, Accommodation for termite inspections | 1, 2, 4 | Medium SS, High R2, High Source Diversity
Finished Basement (Wall) | Rigid Foam (EPS) |  | 2023$/sqft | 0.068808 | 0.13143 | 0.29179 | R-value | ft2·°F·h/BTU | 1.44 | 10 | 0 | 0 | 0 | N/A | N/A | 0 | 0 | 0.13047 | 0.072906 | 0.042857 | 1 | 1 | 0.455 | 0.915 | 999 | Prevailing local wages, Drive time, Local code requirements, Access, Presence/condition/type of existing insulation, Existing construction and materials, Moisture issues present, Presence of hazardous materials, Presence of hazardous materials, Extent of preparation, Accommodation for termite inspections | 1, 2, 4 | Low SS, Medium R2, High Source Diversity | Retrofit contains additional fixed cost of $0.39 per square feet for removal of existing drywall
Finished Basement (Wall) | Batt |  | 2023$/sqft | 0.031667 | 0.0416 | 0.049167 | R-value | ft2·°F·h/BTU | 6 | 49 | 0 | 0 | 0 | N/A | N/A | 0 | 0 | 0.15833 | 0.2392 | 1.575 | 1 | 1 | 0.5861 | 1.1461 | 999 | Prevailing local wages, Drive time, Local code requirements, Access, Presence/condition/type of existing insulation, Existing construction and materials, Moisture issues present, Presence of hazardous materials, Presence of hazardous materials, Extent of preparation, Accommodation for termite inspections | 1, 2, 4 | High SS, Medium R2, High Source Diversity | Retrofit contains additional fixed cost of $0.39 per square feet for removal of existing drywall
Finished Basement (Wall) | Loose Fill |  | 2023$/sqft | 0.003619 | 0.00704 | 0.001017 | R-value | ft2·°F·h/BTU | 2.78 | 38 | 0 | 0 | 0 | N/A | N/A | 0 | 0 | 0.15625 | 0.27888 | 0.95593 | 1.7306 | 1.8099 | 0 | 0 | 999 | Prevailing local wages, Drive time, Local code requirements, Access, Presence/condition/type of existing insulation, Existing construction and materials, Moisture issues present, Presence of hazardous materials, Presence of hazardous materials, Extent of preparation, Accommodation for termite inspections | 1, 2, 4 | Low SS, Low R2, High Source Diversity
Finished Basement (Wall) | Rigid Foam (XPS) |  | 2023$/sqft | 0.12372 | 0.1755 | 0.2285 | R-value | ft2·°F·h/BTU | 1 | 20 | 0 | 0 | 0 | N/A | N/A | 0 | 0 | 0.065725 | 0.10125 | 2.7075 | 1 | 1 | 0.455 | 0.915 | 999 | Prevailing local wages, Drive time, Local code requirements, Access, Presence/condition/type of existing insulation, Existing construction and materials, Moisture issues present, Presence of hazardous materials, Presence of hazardous materials, Extent of preparation, Accommodation for termite inspections | 1, 2, 4 | Medium SS, Medium R2, High Source Diversity | Retrofit contains additional fixed cost of $0.39 per square feet for removal of existing drywall
Finished Basement (Wall) | Spray Foam (Closed Cell) |  | 2023$/sqft | 0.20929 | 0.30106 | 0.61853 | R-value | ft2·°F·h/BTU | 5.5 | 42 | 0 | 0 | 0 | N/A | N/A | 0 | 0 | 4e-06 | 0.031017 | -0.003062 | 1.1367 | 1.2849 | 0 | 0 | 999 | Prevailing local wages, Drive time, Local code requirements, Access, Presence/condition/type of existing insulation, Existing construction and materials, Moisture issues present, Presence of hazardous materials, Presence of hazardous materials, Extent of preparation, Accommodation for termite inspections | 1, 2, 4 | High SS, Medium R2, High Source Diversity
Finished Basement (Wall) | Spray Foam (Open Cell) |  | 2023$/sqft | 0.14643 | 0.27345 | 0.42841 | R-value | ft2·°F·h/BTU | 3.7 | 25.8 | 0 | 0 | 0 | N/A | N/A | 0 | 0 | 0.10637 | -0.056142 | -0.19255 | 1.1367 | 1.2853 | 0 | 0 | 999 | Prevailing local wages, Drive time, Local code requirements, Access, Presence/condition/type of existing insulation, Existing construction and materials, Moisture issues present, Presence of hazardous materials, Presence of hazardous materials, Extent of preparation, Accommodation for termite inspections | 1, 2, 4 | Medium SS, High R2, High Source Diversity
Finished Basement (Wall) | Rigid Foam (ISO) |  | 2023$/sqft | 0.026871 | 0.10174 | 0.14459 | R-value | ft2·°F·h/BTU | 2.7 | 31 | 0 | 0 | 0 | N/A | N/A | 0 | 0 | 0.53651 | 0.49099 | 0.67024 | 1 | 1 | 0.40875 | 0.87 | 999 | Prevailing local wages, Drive time, Local code requirements, Access, Presence/condition/type of existing insulation, Existing construction and materials, Moisture issues present, Presence of hazardous materials, Presence of hazardous materials, Extent of preparation, Accommodation for termite inspections | 1, 2, 4 | Low SS, High R2, High Source Diversity | Retrofit contains additional fixed cost of $0.39 per square feet for removal of existing drywall
Finished Roof | Loose Fill |  | 2023$/sqft | 0.008696 | 0.017857 | 0.011494 | R-value | ft2·°F·h/BTU | 2.78 | 49 | 0 | 0 | 0 | N/A | N/A | 0 | 0 | 0.13696 | 0.13572 | 0.61675 | 1.71 | 1.81 | 0 | 0 | 999 | Prevailing local wages, Drive time, Local code requirements, Roof slope, Access, Presence/condition/type of existing insulation, Existing construction and materials, Moisture issues present, Moisture issues present, Condition of existing electrical system, Presence of hazardous materials | 1, 2, 4 | Medium SS, Medium R2, High Source Diversity
Finished Roof | Spray Foam (Closed Cell) |  | 2023$/sqft | 0.20929 | 0.30106 | 0.61853 | R-value | ft2·°F·h/BTU | 5.5 | 42 | 0 | 0 | 0 | N/A | N/A | 0 | 0 | 4e-06 | 0.031017 | -0.003062 | 1.1367 | 1.2849 | 0 | 0 | 999 | Prevailing local wages, Drive time, Local code requirements, Roof slope, Access, Presence/condition/type of existing insulation, Existing construction and materials, Moisture issues present, Moisture issues present, Condition of existing electrical system, Presence of hazardous materials | 1, 2, 4 | High SS, Medium R2, High Source Diversity
Finished Roof | Spray Foam (Open Cell) |  | 2023$/sqft | 0.14643 | 0.27345 | 0.42841 | R-value | ft2·°F·h/BTU | 3.7 | 25.8 | 0 | 0 | 0 | N/A | N/A | 0 | 0 | 0.10637 | -0.056142 | -0.19255 | 1.1367 | 1.2853 | 0 | 0 | 999 | Prevailing local wages, Drive time, Local code requirements, Roof slope, Access, Presence/condition/type of existing insulation, Existing construction and materials, Moisture issues present, Moisture issues present, Condition of existing electrical system, Presence of hazardous materials | 1, 2, 4 | Medium SS, High R2, High Source Diversity
Furnaces | Gas Furnace |  | 2023$ | 0.004744 | 0.00645 | 0.01105 | Heating Capacity | BTU/Hr | 30000 | 156250 | 3309.827 | 4325 | 4862.6875 | AFUE | Unitless | 0.8 | 0.97 | -2009.225 | -2780 | -2910.15 | 1 | 1 | 2025.603 | 2217.753 | 21.4 | Prevailing local wages, Drive time, Local code requirements, Access, Condition of existing flue, Need to bring in combustion air, Condition of existing electrical system, Need for additional wiring/switching, Condition of existing gas line, Presence of hazardous materials, Stand alone vs treating both heating/cooling, Need for controls and/or zoning, Condition of existing duct system, Type of equipment | 1, 2, 4, 6 | High SS, Medium R2, High Source Diversity | Significant banding based on efficiency
Ground Source Heat Pump | GSHP |  | 2023$/ton | 0 | 0 | 0 | Cooling Capacity | Tons | 3 | 6 | 0 | 0 | 0 | N/A | N/A | 3.1 | 3.7 | 5922.08 | 9630.59 | 13339.1 | 1 | 1 | 1037.13 | 1121.81 | 20 | Prevailing local wages, Drive time, Local code requirements, Location of equipment, Need for condensate line/drain, Condition of existing electrical system, Extent of preparation, Condition of existing duct system, Type of equipment, Market maturity, Contractor experience, Total project cost can vary significantly based on the complexity of the installation and local market conditions. Like-for-like system replacements that do not require other infrastructure modifications will have lower overall costs. Systems requiring changes to ductwork or electric wiring can significantly increase installed costs. Contractor familiarity with heat pumps and local adoption rates will also contribute to varied pricing among other considerations listed | 9, 10 | Low SS, Medium R2, Medium Source Diversity | Regression based on total installed cost. Verified using crowdsourced quote survey, filtered to remove partial replacement situations (https://www.reddit.com/r/geothermal/comments/118glok/geothermal_heat_pump_quote_and_informational/)
ICF | Insulating Form |  | 2023$/sqft | 0 | 0 | 0 | N/A | N/A | 0 | 0 | 0 | 0 | 0 | N/A | N/A | 0 | 0 | 4.343 | 6.3125 | 12.99 | 1.19 | 1.19 | 0 | 0 | 999 | Prevailing local wages, Drive time, Local code requirements, Access, Presence/condition/type of existing insulation, Existing construction and materials, Moisture issues present, Adequacy of existing ventilation, Presence of hazardous materials, Extent of preparation | 1, 2 | No regression ran. Small SS, Medium Source Diversity | Assumes an R-23 ICF product
LED | A-Type |  | 2023$ | 0.003477 | 0.007252 | 0.011657 | Light Output | Lumens | 300 | 3200 | -0.018401 | -0.009768 | 0.011433 | Efficacy | lm/W | 50 | 165 | 1.7878 | 0.91944 | 8.2891 | 1 | 1 | 0 | 0 | 18.6742 | Brand recognition, Additonal Features (such as tunable lighting or connectivity) | 1 | High SS, Low R2, High Source Diversity | Assumed no installation labor required
LED | Decorative |  | 2023$ | 0.00893 | 0.013429 | 0.03445 | Light Output | Lumens | 50 | 2600 | -0.081078 | -0.050358 | -0.20706 | Efficacy | lm/W | 50 | 162 | 7.438 | 7.1593 | 24.0225 | 1 | 1 | 0 | 0 | 21.0322 | Brand recognition, Additonal Features (such as tunable lighting or connectivity) | 1 | High SS, Low R2, High Source Diversity | Assumed no installation labor required
LED | Downlight |  | 2023$ | 0.013055 | 0.035932 | 0.053185 | Light Output | Lumens | 302 | 5000 | -0.060959 | -0.26465 | -0.058566 | Efficacy | lm/W | 50 | 170 | 8.5169 | 28.6303 | 87.5049 | 1 | 1 | 45 | 45 | 41.9098 | Brand recognition, Additonal Features (such as tunable lighting or connectivity) | 1, 2 | High SS, Medium R2, High Source Diversity | Assumes 1 hour labor of electrician for installing ceiling recessed fixture
LED | Reflector |  | 2023$ | 0.004891 | 0.01604 | 0.017804 | Light Output | Lumens | 200 | 4000 | -0.056589 | -0.25895 | -0.26159 | Efficacy | lm/W | 50 | 170 | 7.2279 | 22.6637 | 33.5189 | 1 | 1 | 0 | 0 | 25.1274 | Brand recognition, Additonal Features (such as tunable lighting or connectivity) | 1 | High SS, Low R2, High Source Diversity | Assumed no installation labor required
Mechanical Ventilation | ERV/HRV |  | 2023$ | 270.1356 | -841.4553 | -3099.8157 | Sensible Recovery Efficiency | Unitless | 0.54 | 0.88 | 3.537 | 5.3304 | 13.9583 | Max Airflow | CFM | 35.3 | 700 | 197.2133 | 1156.4348 | 2422.8553 | 1.7795 | 1.8702 | 0 | 0 | 19.4 | Prevailing local wages, Drive time, Local code requirements, Attic height, Roof slope, Access, Presence/condition/type of existing insulation, Existing construction and materials, Moisture issues present, Condition of existing flue, Condition of existing electrical system, Need for additional wiring/switching, Adequacy of existing ventilation, Presence of hazardous materials, Condition of existing duct system, Type of equipment | 1, 4 | Medium SS, Medium R2, High Source Diversity
Pipe Insulation |  |  | 2023$/sqft | 0.14163 | 0.29478 | 0.3462 | R-value | ft2·°F·h/BTU | 1.2 | 17.6 | 0 | 0 | 0 | N/A | N/A | 0 | 0 | 0.80464 | 0.99009 | 2.5333 | 2.2823 | 2.2823 | 0 | 0 | 999 | Prevailing local wages, Drive time, Local code requirements, Attic height, Roof slope, Access, Presence/condition/type of existing insulation, Existing construction and materials, Moisture issues present, Presence of hazardous materials, Nature/size of leaks, Crawlspace height | 1, 2 | High SS, Medium R2, Low Source Diversity | Retrofit labor is assumed to be the same as new construction
Radiant Barrier |  |  | 2023$/sqft | 0 | 0 | 0 | N/A | N/A | 0 | 0 | 0 | 0 | 0 | N/A | N/A | 0 | 0 | 0.25096 | 0.46168 | 0.56352 | 2.6667 | 2.67 | 0 | 0 | 999 | Prevailing local wages, Drive time, Local code requirements, Attic height, Roof slope, Access, Presence/condition/type of existing insulation, Existing construction and materials, Moisture issues present, Presence of hazardous materials | 1, 10 | No regression ran. Low SS, Medium Source Diversity
Refrigerator | French Door |  | 2023$ | -25.7884 | -63.2622 | -16.3582 | Volume | Cubic ft | 17.7 | 43 | 4.3683 | 8.0844 | 2.2744 | Energy Consumption | kWh/yr | 321 | 807 | -337.218 | -641.5093 | 3437.7449 | 1 | 1 | 194.4981 | 420.1056 | 14.6 | Prevailing local wages, Drive time, Access, Need for condensate line/drain, Condition of existing electrical system, Type of equipment | 1, 2, 4, 6 | High SS, Low R2, Medium Source Diversity
Refrigerator | Non-French Door |  | 2023$ | -1.8147 | -18.6788 | -68.0312 | Volume | Cubic ft | 5.5 | 45.1 | 1.7774 | 2.8394 | 7.4125 | Energy Consumption | kWh/yr | 115 | 885 | 6.3415 | 222.7705 | 789.6711 | 1 | 1 | 194.4981 | 420.1056 | 16.8 | Prevailing local wages, Drive time, Access, Need for condensate line/drain, Condition of existing electrical system, Type of equipment | 1, 2, 4, 6 | High SS, Medium R2, Medium Source Diversity
Rim Joist | Rigid Foam (EPS) |  | 2023$/sqft | 0.068808 | 0.13143 | 0.29179 | R-value | ft2·°F·h/BTU | 1.44 | 10 | 0 | 0 | 0 | N/A | N/A | 0 | 0 | 0.13047 | 0.072906 | 0.042857 | 1 | 1 | 0.455 | 0.525 | 999 | Prevailing local wages, Drive time, Local code requirements, Access, Presence/condition/type of existing insulation, Existing construction and materials, Moisture issues present, Presence of hazardous materials, Presence of hazardous materials, Extent of preparation, Accommodation for termite inspections | 1, 2, 4 | Low SS, Medium R2, High Source Diversity
Rim Joist | Batt |  | 2023$/sqft | 0.031667 | 0.0416 | 0.049167 | R-value | ft2·°F·h/BTU | 6 | 49 | 0 | 0 | 0 | N/A | N/A | 0 | 0 | 0.15833 | 0.2392 | 1.575 | 1 | 1 | 0.5861 | 0.7561 | 999 | Prevailing local wages, Drive time, Local code requirements, Access, Presence/condition/type of existing insulation, Existing construction and materials, Moisture issues present, Presence of hazardous materials, Presence of hazardous materials, Extent of preparation, Accommodation for termite inspections | 1, 2, 4 | High SS, Medium R2, High Source Diversity
Rim Joist | Rigid Foam (XPS) |  | 2023$/sqft | 0.12372 | 0.1755 | 0.2285 | R-value | ft2·°F·h/BTU | 1 | 20 | 0 | 0 | 0 | N/A | N/A | 0 | 0 | 0.065725 | 0.10125 | 2.7075 | 1 | 1 | 0.455 | 0.525 | 999 | Prevailing local wages, Drive time, Local code requirements, Access, Presence/condition/type of existing insulation, Existing construction and materials, Moisture issues present, Presence of hazardous materials, Presence of hazardous materials, Extent of preparation, Accommodation for termite inspections | 1, 2, 4 | Medium SS, Medium R2, High Source Diversity
Rim Joist | Rigid Foam (ISO) |  | 2023$/sqft | 0.026871 | 0.10174 | 0.14459 | R-value | ft2·°F·h/BTU | 2.7 | 31 | 0 | 0 | 0 | N/A | N/A | 0 | 0 | 0.53651 | 0.49099 | 0.67024 | 1 | 1 | 0.40875 | 0.47875 | 999 | Prevailing local wages, Drive time, Local code requirements, Access, Presence/condition/type of existing insulation, Existing construction and materials, Moisture issues present, Presence of hazardous materials, Presence of hazardous materials, Extent of preparation, Accommodation for termite inspections | 1, 2, 4 | Low SS, High R2, High Source Diversity
Slab | Rigid Foam (EPS) |  | 2023$/sqft | 0.068808 | 0.13143 | 0.29179 | R-value | ft2·°F·h/BTU | 1.44 | 10 | 0 | 0 | 0 | N/A | N/A | 0 | 0 | 0.13047 | 0.072906 | 0.042857 | 1 | 1 | 0.455 | 0.525 | 999 | Prevailing local wages, Drive time, Local code requirements, Access, Presence/condition/type of existing insulation, Existing construction and materials, Moisture issues present, Adequacy of existing ventilation, Presence of hazardous materials, Extent of preparation, Perimeter excavation needs | 1, 2, 4 | Low SS, Medium R2, High Source Diversity
Slab | Rigid Foam (XPS) |  | 2023$/sqft | 0.12372 | 0.1755 | 0.2285 | R-value | ft2·°F·h/BTU | 1 | 20 | 0 | 0 | 0 | N/A | N/A | 0 | 0 | 0.065725 | 0.10125 | 2.7075 | 1 | 1 | 0.455 | 0.525 | 999 | Prevailing local wages, Drive time, Local code requirements, Access, Presence/condition/type of existing insulation, Existing construction and materials, Moisture issues present, Adequacy of existing ventilation, Presence of hazardous materials, Extent of preparation, Perimeter excavation needs | 1, 2, 4 | Medium SS, Medium R2, High Source Diversity
Slab | Rigid Foam (ISO) |  | 2023$/sqft | 0.026871 | 0.10174 | 0.14459 | R-value | ft2·°F·h/BTU | 2.7 | 31 | 0 | 0 | 0 | N/A | N/A | 0 | 0 | 0.53651 | 0.49099 | 0.67024 | 1 | 1 | 0.40875 | 0.47875 | 999 | Prevailing local wages, Drive time, Local code requirements, Access, Presence/condition/type of existing insulation, Existing construction and materials, Moisture issues present, Adequacy of existing ventilation, Presence of hazardous materials, Extent of preparation, Perimeter excavation needs | 1, 2, 4 | Low SS, High R2, High Source Diversity
Solar PV |  |  | 2023$/Watt | -1.8e-05 | -9.1e-05 | -0.000162 | Power | Wattage | 880 | 14080 | 0 | 0 | 0 | N/A | N/A | 0 | 0 | 1.1268 | 2.2 | 3.9233 | 2.022 | 2.022 | 0 | 0 | 30 | Prevailing local wages, Drive time, Local code requirements, Access, Existing construction and materials, Condition of existing electrical system, Need for additional wiring/switching | 1, 6, 7 | Medium SS, Medium R2, Medium Source Diversity
Structural Insulated Panel |  |  | 2023$/sqft | 0.11 | 0.07375 | 0.061212 | R-Value | ft2·°F·h/BTU | 12 | 46 | 0 | 0 | 0 | N/A | N/A | 0 | 0 | 3.07 | 7.96 | 8.5318 | 1.1128 | 1.11 | 0 | 0 | 999 | Prevailing local wages, Drive time, Local code requirements, Access, Presence/condition/type of existing insulation, Existing construction and materials, Moisture issues present, Adequacy of existing ventilation, Presence of hazardous materials, Extent of preparation | 1, 2 | Medium SS, Medium R2, Medium Source Diversity | Low quantity of retailer diversity
Thermostat | Manual |  | 2023$ | 0 | 0 | 0 | N/A | N/A | 0 | 0 | 0 | 0 | 0 | N/A | N/A | 0 | 0 | 25 | 32 | 50 | 2.21 | 2.233 | 0 | 0 | 11 | Prevailing local wages, Drive time, Local code requirements, Need for additional wiring/switching, Type of equipment | 1, 4, 10 | No regression ran. Low SS, Medium Source Diversity
Thermostat | Digital Non-Programmable |  | 2023$ | 0 | 0 | 0 | N/A | N/A | 0 | 0 | 0 | 0 | 0 | N/A | N/A | 0 | 0 | 21 | 44 | 115 | 2.21 | 2.233 | 0 | 0 | 11 | Prevailing local wages, Drive time, Local code requirements, Need for additional wiring/switching, Type of equipment | 1, 4, 10 | No regression ran. Low SS, Medium Source Diversity
Thermostat | Digital Programmable |  | 2023$ | 0 | 0 | 0 | N/A | N/A | 0 | 0 | 0 | 0 | 0 | N/A | N/A | 0 | 0 | 30 | 54 | 158.5 | 2.21 | 2.233 | 0 | 0 | 11 | Prevailing local wages, Drive time, Local code requirements, Need for additional wiring/switching, Type of equipment | 1, 4, 10 | No regression ran. Low SS, Medium Source Diversity
Thermostat | Smart |  | 2023$ | 0 | 0 | 0 | N/A | N/A | 0 | 0 | 0 | 0 | 0 | N/A | N/A | 0 | 0 | 100 | 150 | 252.4 | 2.21 | 2.233 | 0 | 0 | 11 | Prevailing local wages, Drive time, Local code requirements, Need for additional wiring/switching, Type of equipment | 1, 4, 10 | No regression ran. Low SS, Medium Source Diversity
Unfinished Attic (Ceiling) | Batt |  | 2023$/sqft | 0.031667 | 0.043 | 0.052 | R-value | ft2·°F·h/BTU | 6 | 49 | 0 | 0 | 0 | N/A | N/A | 0 | 0 | 0.15833 | 0.263 | 1.558 | 1 | 1 | 0.82687 | 1.0018 | 999 | Prevailing local wages, Drive time, Local code requirements, Attic height, Roof slope, Access, Presence/condition/type of existing insulation, Existing construction and materials, Existing construction and materials, Moisture issues present, Condition of existing electrical systemAdequacy of existing ventilation, Presence of hazardous materials | 1, 2, 4 | Medium SS, Medium R2, High Source Diversity
Unfinished Attic (Ceiling) | Loose Fill |  | 2023$/sqft | 0.008696 | 0.017857 | 0.011494 | R-value | ft2·°F·h/BTU | 2.78 | 49 | 0 | 0 | 0 | N/A | N/A | 0 | 0 | 0.13696 | 0.13572 | 0.61675 | 1.7149 | 1.806 | 0 | 0 | 999 | Prevailing local wages, Drive time, Local code requirements, Attic height, Roof slope, Access, Presence/condition/type of existing insulation, Existing construction and materials, Existing construction and materials, Moisture issues present, Condition of existing electrical systemAdequacy of existing ventilation, Presence of hazardous materials | 1, 2, 4 | Medium SS, Medium R2, High Source Diversity
Unfinished Attic (Ceiling) | Spray Foam (Closed Cell) |  | 2023$/sqft | 0.20929 | 0.30106 | 0.61853 | R-value | ft2·°F·h/BTU | 5.5 | 42 | 0 | 0 | 0 | N/A | N/A | 0 | 0 | 4e-06 | 0.031017 | -0.003062 | 1.1367 | 1.2849 | 0 | 0 | 999 | Prevailing local wages, Drive time, Local code requirements, Attic height, Roof slope, Access, Presence/condition/type of existing insulation, Existing construction and materials, Existing construction and materials, Moisture issues present, Condition of existing electrical systemAdequacy of existing ventilation, Presence of hazardous materials | 1, 2, 4 | High SS, Medium R2, High Source Diversity
Unfinished Attic (Ceiling) | Spray Foam (Open Cell) |  | 2023$/sqft | 0.14643 | 0.27345 | 0.42841 | R-value | ft2·°F·h/BTU | 3.7 | 25.8 | 0 | 0 | 0 | N/A | N/A | 0 | 0 | 0.10637 | -0.056142 | -0.19255 | 1.1367 | 1.2853 | 0 | 0 | 999 | Prevailing local wages, Drive time, Local code requirements, Attic height, Roof slope, Access, Presence/condition/type of existing insulation, Existing construction and materials, Existing construction and materials, Moisture issues present, Condition of existing electrical systemAdequacy of existing ventilation, Presence of hazardous materials | 1, 2, 4 | Medium SS, High R2, High Source Diversity
Unfinished Attic (Roof) | Batt |  | 2023$/sqft | 0.031667 | 0.043 | 0.052 | R-value | ft2·°F·h/BTU | 6 | 49 | 0 | 0 | 0 | N/A | N/A | 0 | 0 | 0.15833 | 0.263 | 1.558 | 1 | 1 | 0.82687 | 1.0018 | 999 | Prevailing local wages, Drive time, Local code requirements, Attic height, Roof slope, Access, Presence/condition/type of existing insulation, Existing construction and materials, Existing construction and materials, Moisture issues present, Condition of existing electrical systemAdequacy of existing ventilation, Presence of hazardous materials | 1, 2, 4 | Medium SS, Medium R2, High Source Diversity
Unfinished Attic (Roof) | Spray Foam (Closed Cell) |  | 2023$/sqft | 0.20929 | 0.30106 | 0.61853 | R-value | ft2·°F·h/BTU | 5.5 | 42 | 0 | 0 | 0 | N/A | N/A | 0 | 0 | 4e-06 | 0.031017 | -0.003062 | 1.1367 | 1.2849 | 0 | 0 | 999 | Prevailing local wages, Drive time, Local code requirements, Attic height, Roof slope, Access, Presence/condition/type of existing insulation, Existing construction and materials, Existing construction and materials, Moisture issues present, Condition of existing electrical systemAdequacy of existing ventilation, Presence of hazardous materials | 1, 2, 4 | High SS, Medium R2, High Source Diversity
Unfinished Attic (Roof) | Spray Foam (Open Cell) |  | 2023$/sqft | 0.14643 | 0.27345 | 0.42841 | R-value | ft2·°F·h/BTU | 3.7 | 25.8 | 0 | 0 | 0 | N/A | N/A | 0 | 0 | 0.10637 | -0.056142 | -0.19255 | 1.1367 | 1.2853 | 0 | 0 | 999 | Prevailing local wages, Drive time, Local code requirements, Attic height, Roof slope, Access, Presence/condition/type of existing insulation, Existing construction and materials, Existing construction and materials, Moisture issues present, Condition of existing electrical systemAdequacy of existing ventilation, Presence of hazardous materials | 1, 2, 4 | Medium SS, High R2, High Source Diversity
Unfinished Basement (Ceiling) | Batt |  | 2023$/sqft | 0.031667 | 0.043 | 0.052 | R-value | ft2·°F·h/BTU | 6 | 49 | 0 | 0 | 0 | N/A | N/A | 0 | 0 | 0.15833 | 0.263 | 1.558 | 1 | 1 | 0.80364 | 0.97364 | 999 | Prevailing local wages, Drive time, Local code requirements, Access, Presence/condition/type of existing insulation, Existing construction and materials, Moisture issues present, Presence of hazardous materials, Presence of hazardous materials, Extent of preparation, Accommodation for termite inspections | 1, 2, 4 | Medium SS, Medium R2, High Source Diversity
Unfinished Basement (Ceiling) | Spray Foam (Closed Cell) |  | 2023$/sqft | 0.20929 | 0.30106 | 0.61853 | R-value | ft2·°F·h/BTU | 5.5 | 42 | 0 | 0 | 0 | N/A | N/A | 0 | 0 | 4e-06 | 0.031017 | -0.003062 | 1.1367 | 1.2849 | 0 | 0 | 999 | Prevailing local wages, Drive time, Local code requirements, Access, Presence/condition/type of existing insulation, Existing construction and materials, Moisture issues present, Presence of hazardous materials, Presence of hazardous materials, Extent of preparation, Accommodation for termite inspections | 1, 2, 4 | High SS, Medium R2, High Source Diversity
Unfinished Basement (Ceiling) | Spray Foam (Open Cell) |  | 2023$/sqft | 0.14643 | 0.27345 | 0.42841 | R-value | ft2·°F·h/BTU | 3.7 | 25.8 | 0 | 0 | 0 | N/A | N/A | 0 | 0 | 0.10637 | -0.056142 | -0.19255 | 1.1367 | 1.2853 | 0 | 0 | 999 | Prevailing local wages, Drive time, Local code requirements, Access, Presence/condition/type of existing insulation, Existing construction and materials, Moisture issues present, Presence of hazardous materials, Presence of hazardous materials, Extent of preparation, Accommodation for termite inspections | 1, 2, 4 | Medium SS, High R2, High Source Diversity
Unfinished Basement (Wall) | Rigid Foam (EPS) |  | 2023$/sqft | 0.068808 | 0.13143 | 0.29179 | R-value | ft2·°F·h/BTU | 1.44 | 10 | 0 | 0 | 0 | N/A | N/A | 0 | 0 | 0.13047 | 0.072906 | 0.042857 | 1 | 1 | 0.455 | 0.525 | 999 | Prevailing local wages, Drive time, Local code requirements, Access, Presence/condition/type of existing insulation, Existing construction and materials, Moisture issues present, Presence of hazardous materials, Presence of hazardous materials, Extent of preparation, Accommodation for termite inspections | 1, 2, 4 | Low SS, Medium R2, High Source Diversity
Unfinished Basement (Wall) | Batt |  | 2023$/sqft | 0.031667 | 0.0416 | 0.049167 | R-value | ft2·°F·h/BTU | 6 | 49 | 0 | 0 | 0 | N/A | N/A | 0 | 0 | 0.15833 | 0.2392 | 1.575 | 1 | 1 | 0.5861 | 0.7561 | 999 | Prevailing local wages, Drive time, Local code requirements, Access, Presence/condition/type of existing insulation, Existing construction and materials, Moisture issues present, Presence of hazardous materials, Presence of hazardous materials, Extent of preparation, Accommodation for termite inspections | 1, 2, 4 | High SS, Medium R2, High Source Diversity
Unfinished Basement (Wall) | Rigid Foam (XPS) |  | 2023$/sqft | 0.12372 | 0.1755 | 0.2285 | R-value | ft2·°F·h/BTU | 1 | 20 | 0 | 0 | 0 | N/A | N/A | 0 | 0 | 0.065725 | 0.10125 | 2.7075 | 1 | 1 | 0.455 | 0.525 | 999 | Prevailing local wages, Drive time, Local code requirements, Access, Presence/condition/type of existing insulation, Existing construction and materials, Moisture issues present, Presence of hazardous materials, Presence of hazardous materials, Extent of preparation, Accommodation for termite inspections | 1, 2, 4 | Medium SS, Medium R2, High Source Diversity
Unfinished Basement (Wall) | Rigid Foam (ISO) |  | 2023$/sqft | 0.026871 | 0.10174 | 0.14459 | R-value | ft2·°F·h/BTU | 2.7 | 31 | 0 | 0 | 0 | N/A | N/A | 0 | 0 | 0.53651 | 0.49099 | 0.67024 | 1 | 1 | 0.40875 | 0.47875 | 999 | Prevailing local wages, Drive time, Local code requirements, Access, Presence/condition/type of existing insulation, Existing construction and materials, Moisture issues present, Presence of hazardous materials, Presence of hazardous materials, Extent of preparation, Accommodation for termite inspections | 1, 2, 4 | Low SS, High R2, High Source Diversity
Wall Sheathing | Rigid Foam (EPS) |  | 2023$/sqft | 0.068808 | 0.13143 | 0.29179 | R-value | ft2·°F·h/BTU | 1.44 | 10 | 0 | 0 | 0 | N/A | N/A | 0 | 0 | 0.13047 | 0.072906 | 0.042857 | 1 | 1 | 0.455 | 0.525 | 999 | Prevailing local wages, Drive time, Local code requirements, Access, Presence/condition/type of existing insulation, Existing construction and materials, Moisture issues present, Presence of hazardous materials, Presence of hazardous materials, Extent of preparation, Accommodation for termite inspections | 1, 2, 4 | Low SS, Medium R2, High Source Diversity
Wall Sheathing | Rigid Foam (XPS) |  | 2023$/sqft | 0.12372 | 0.1755 | 0.2285 | R-value | ft2·°F·h/BTU | 1 | 20 | 0 | 0 | 0 | N/A | N/A | 0 | 0 | 0.065725 | 0.10125 | 2.7075 | 1 | 1 | 0.455 | 0.525 | 999 | Prevailing local wages, Drive time, Local code requirements, Access, Presence/condition/type of existing insulation, Existing construction and materials, Moisture issues present, Presence of hazardous materials, Presence of hazardous materials, Extent of preparation, Accommodation for termite inspections | 1, 2, 4 | Medium SS, Medium R2, High Source Diversity
Wall Sheathing | Drywall |  | 2023$/sqft | 0 | 0 | 0 | N/A | N/A | 0 | 0 | 0 | 0 | 0 | N/A | N/A | 0 | 0 | 0.377 | 0.48615 | 0.715 | 2 | 2.1842 | 0 | 0 | 11 | Prevailing local wages, Drive time, Local code requirements, Access, Presence/condition/type of existing insulation, Existing construction and materials, Moisture issues present, Adequacy of existing ventilation, Presence of hazardous materials, Extent of preparation | 1, 4, 10 | No regression ran. Low SS, High Source Diversity
Wall Sheathing | OSB |  | 2023$/sqft | 0 | 0 | 0 | N/A | N/A | 0 | 0 | 0 | 0 | 0 | N/A | N/A | 0 | 0 | 0.615 | 0.78 | 1.0416 | 2 | 2.8209 | 0 | 0 | 11 | Prevailing local wages, Drive time, Local code requirements, Access, Presence/condition/type of existing insulation, Existing construction and materials, Moisture issues present, Adequacy of existing ventilation, Presence of hazardous materials, Extent of preparation | 1, 4, 10 | No regression ran. Low SS, High Source Diversity
Wall Sheathing | Plywood |  | 2023$/sqft | 0 | 0 | 0 | N/A | N/A | 0 | 0 | 0 | 0 | 0 | N/A | N/A | 0 | 0 | 0.70625 | 2.1131 | 4.3725 | 2 | 2.6764 | 0 | 0 | 11 | Prevailing local wages, Drive time, Local code requirements, Access, Presence/condition/type of existing insulation, Existing construction and materials, Moisture issues present, Adequacy of existing ventilation, Presence of hazardous materials, Extent of preparation | 1, 4, 10 | No regression ran. Low SS, Medium Source Diversity
Wall Sheathing | Rigid Foam (ISO) |  | 2023$/sqft | 0.026871 | 0.10174 | 0.14459 | R-value | ft2·°F·h/BTU | 2.7 | 31 | 0 | 0 | 0 | N/A | N/A | 0 | 0 | 0.53651 | 0.49099 | 0.67024 | 1 | 1 | 0.40875 | 0.47875 | 999 | Prevailing local wages, Drive time, Local code requirements, Access, Presence/condition/type of existing insulation, Existing construction and materials, Moisture issues present, Presence of hazardous materials, Extent of preparation, Accommodation for termite inspections | 1, 2, 4 | Low SS, High R2, High Source Diversity
Water Heater | Electric Instantaneous |  | 2023$ | 250 | 353.5496 | 2133.3333 | UEF | Unitless | 0.84 | 0.998 | 0 | 0 | 0 | N/A | N/A | 0 | 0 | 21.5 | 103.9917 | -1313 | 1 | 1 | 788.25 | 913.1 | 20 | Prevailing local wages, Drive time, Local code requirements, Access, Moisture issues present, Condition of existing flue, Need to bring in combustion air, Condition of existing electrical system, Condition of existing plumbing, Condition of existing gas line, Presence of hazardous materials, Type of equipment | 1, 2, 3 | Low SS, Low R2, High Source Diversity
Water Heater | Electric Storage |  | 2023$ | 571.4235 | 10549.4996 | 19231.0345 | UEF | Unitless | 0.92 | 0.95 | 12.8571 | 17.0571 | 22.2759 | Nominal volume | gallons | 27 | 55 | -425.281 | -9666.0904 | -17743.2069 | 1 | 1 | 364.1151 | 864.1151 | 14.8 | Prevailing local wages, Drive time, Local code requirements, Access, Moisture issues present, Condition of existing flue, Need to bring in combustion air, Condition of existing electrical system, Condition of existing plumbing, Condition of existing gas line, Presence of hazardous materials, Type of equipment | 1, 2, 3 | Medium SS, Medium SS, High Source Diversity
Water Heater | HP Tank |  | 2023$ | 102.3256 | 248.3265 | 888.755 | UEF | Unitless | 3 | 4.07 | 28.8136 | 19.3314 | 8.3906 | Nominal volume | gallons | 40 | 80 | 5.2957 | 286.4509 | -801.8974 | 1 | 1 | 518.192 | 1018.192 | 14.8 | Prevailing local wages, Drive time, Local code requirements, Access, Moisture issues present, Condition of existing flue, Need to bring in combustion air, Condition of existing electrical system, Condition of existing plumbing, Condition of existing gas line, Presence of hazardous materials, Type of equipment | 1, 2, 3 | Low SS, High R2, High Source Diversity
Water Heater | HP Tank w/ Gas Capping |  | 2023$ | 102.3256 | 248.3265 | 888.755 | UEF | Unitless | 3 | 4.07 | 28.8136 | 19.3314 | 8.3906 | Nominal volume | gallons | 40 | 80 | 155.2957 | 436.4509 | -651.8974 | 1 | 1 | 518.192 | 1018.192 | 14.8 | Prevailing local wages, Drive time, Local code requirements, Access, Moisture issues present, Condition of existing flue, Need to bring in combustion air, Condition of existing electrical system, Condition of existing plumbing, Condition of existing gas line, Presence of hazardous materials, Type of equipment | 1, 2, 3 | Low SS, High R2, High Source Diversity | Gas Cap as adder in Retail Price Intercepts
Water Heater | HP Tank w/ Gas Capping and 240V Wiring |  | 2023$ | 102.3256 | 248.3265 | 888.755 | UEF | Unitless | 3 | 4.07 | 28.8136 | 19.3314 | 8.3906 | Nominal volume | gallons | 40 | 80 | 455.2957 | 736.4509 | -351.8974 | 1 | 1 | 518.192 | 1018.192 | 14.8 | Prevailing local wages, Drive time, Local code requirements, Access, Moisture issues present, Condition of existing flue, Need to bring in combustion air, Condition of existing electrical system, Condition of existing plumbing, Condition of existing gas line, Presence of hazardous materials, Type of equipment | 1, 2, 3 | Low SS, High R2, High Source Diversity | Gas Cap and Wiring as adder in Retail Price Intercepts
Water Heater | Gas Inst |  | 2023$ | 4192.3334 | 3885.5833 | 4905 | UEF | Unitless | 0.81 | 0.99 | 0 | 0 | 0 | N/A | N/A | 0 | 0 | -2720.8534 | -2098.3225 | -2467.37 | 1 | 1 | 722.56 | 847.01 | 20 | Prevailing local wages, Drive time, Local code requirements, Access, Moisture issues present, Condition of existing flue, Need to bring in combustion air, Condition of existing electrical system, Condition of existing plumbing, Condition of existing gas line, Presence of hazardous materials, Type of equipment | 1, 2, 3 | Low SS, Medium R2, High Source Diversity
Water Heater | Gas Storage |  | 2023$ | 5190.1403 | 8799.4249 | 13355.3134 | UEF | Unitless | 0.58 | 0.75 | 13.0935 | 13.652 | 32.7106 | Nominal volume | gallons | 38 | 98 | -3147.3652 | -5066.5643 | -8122.7962 | 1 | 1 | 589.7754 | 800.9292 | 14 | Prevailing local wages, Drive time, Local code requirements, Access, Moisture issues present, Condition of existing flue, Need to bring in combustion air, Condition of existing electrical system, Condition of existing plumbing, Condition of existing gas line, Presence of hazardous materials, Type of equipment | 1, 2, 3 | Medium SS, Medium R2, High Source Diversity
Window | Vinyl |  | 2023$/sqft | 0 | 0 | 0 | N/A | N/A | 0 | 0 | 0 | 0 | 0 | N/A | N/A | 0 | 0 | 24.9547 | 54.1133 | 113.3453 | 1.3138 | 1.6726 | 0 | 0 | 20 | Prevailing local wages, Drive time, Local code requirements, Access, Existing construction and materials, Moisture issues present, Presence of hazardous materials, Extent of preparation | 1,4 | No regression ran. Medium SS, Low Source Diversity | Not a strong correlation between U-factor, number of panes, and costs
Window | Metal |  | 2023$/sqft | 0 | 0 | 0 | N/A | N/A | 0 | 0 | 0 | 0 | 0 | N/A | N/A | 0 | 0 | 112.075 | 206.565 | 401.5 | 1.3138 | 1.6726 | 0 | 0 | 20 | Prevailing local wages, Drive time, Local code requirements, Access, Existing construction and materials, Moisture issues present, Presence of hazardous materials, Extent of preparation | 1,4 | No regression ran. Medium SS, Low Source Diversity | Not a strong correlation between U-factor, number of panes, and costs
Window | Storm |  | 2023$/sqft | 0 | 0 | 0 | N/A | N/A | 0 | 0 | 0 | 0 | 0 | N/A | N/A | 0 | 0 | 8.97 | 21.0417 | 26.5405 | 1.1457 | 1.2228 | 0 | 0 | 20 | Prevailing local wages, Drive time, Local code requirements, Access, Existing construction and materials, Moisture issues present, Presence of hazardous materials, Extent of preparation | 1,4 | No regression ran. Low SS, Low Source Diversity | Not a strong correlation between U-factor, number of panes, and costs
Wood/Steel Stud | Rigid Foam (EPS) |  | 2023$/sqft | 0.068808 | 0.13143 | 0.29179 | R-value | ft2·°F·h/BTU | 1.44 | 10 | 0 | 0 | 0 | N/A | N/A | 0 | 0 | 0.13047 | 0.072906 | 0.042857 | 1 | 1 | 0.455 | 0.525 | 999 | Prevailing local wages, Drive time, Local code requirements, Access, Presence/condition/type of existing insulation, Existing construction and materials, Moisture issues present, Presence of hazardous materials, Presence of hazardous materials, Extent of preparation, Accommodation for termite inspections | 1, 2, 4 | Low SS, Medium R2, High Source Diversity
Wood/Steel Stud | Batt |  | 2023$/sqft | 0.031667 | 0.0416 | 0.049167 | R-value | ft2·°F·h/BTU | 6 | 49 | 0 | 0 | 0 | N/A | N/A | 0 | 0 | 0.15833 | 0.2392 | 1.575 | 1 | 1 | 0.5861 | 0.7561 | 999 | Prevailing local wages, Drive time, Local code requirements, Access, Presence/condition/type of existing insulation, Existing construction and materials, Moisture issues present, Presence of hazardous materials, Extent of preparation, Accommodation for termite inspections | 1, 2, 4 | High SS, Medium R2, High Source Diversity
Wood/Steel Stud | Loose Fill |  | 2023$/sqft | 0.003619 | 0.00704 | 0.001017 | R-value | ft2·°F·h/BTU | 2.78 | 38 | 0 | 0 | 0 | N/A | N/A | 0 | 0 | 0.15625 | 0.27888 | 0.95593 | 1.7306 | 1.8099 | 0 | 0 | 999 | Prevailing local wages, Drive time, Local code requirements, Access, Presence/condition/type of existing insulation, Existing construction and materials, Moisture issues present, Presence of hazardous materials, Extent of preparation, Accommodation for termite inspections | 1, 2, 4 | Low SS, Low R2, High Source Diversity
Wood/Steel Stud | Rigid Foam (ISO) |  | 2023$/sqft | 0.026871 | 0.10174 | 0.14459 | R-value | ft2·°F·h/BTU | 2.7 | 31 | 0 | 0 | 0 | N/A | N/A | 0 | 0 | 0.53651 | 0.49099 | 0.67024 | 1 | 1 | 0.40875 | 0.47875 | 999 | Prevailing local wages, Drive time, Local code requirements, Access, Presence/condition/type of existing insulation, Existing construction and materials, Moisture issues present, Presence of hazardous materials, Extent of preparation, Accommodation for termite inspections | 1, 2, 4 | Low SS, High R2, High Source Diversity
Wood/Steel Stud | Rigid Foam (XPS) |  | 2023$/sqft | 0.12372 | 0.1755 | 0.2285 | R-value | ft2·°F·h/BTU | 1 | 20 | 0 | 0 | 0 | N/A | N/A | 0 | 0 | 0.065725 | 0.10125 | 2.7075 | 1 | 1 | 0.455 | 0.525 | 999 | Prevailing local wages, Drive time, Local code requirements, Access, Presence/condition/type of existing insulation, Existing construction and materials, Moisture issues present, Presence of hazardous materials, Extent of preparation, Accommodation for termite inspections | 1, 2, 4 | Medium SS, Medium R2, High Source Diversity
Wood/Steel Stud | Spray Foam (Closed Cell) |  | 2023$/sqft | 0.20929 | 0.30106 | 0.61853 | R-value | ft2·°F·h/BTU | 5.5 | 42 | 0 | 0 | 0 | N/A | N/A | 0 | 0 | 4e-06 | 0.031017 | -0.003062 | 1.1367 | 1.2849 | 0 | 0 | 999 | Prevailing local wages, Drive time, Local code requirements, Access, Presence/condition/type of existing insulation, Existing construction and materials, Moisture issues present, Presence of hazardous materials, Extent of preparation, Accommodation for termite inspections | 1, 2, 4 | High SS, Medium R2, High Source Diversity
Wood/Steel Stud | Spray Foam (Open Cell) |  | 2023$/sqft | 0.14643 | 0.27345 | 0.42841 | R-value | ft2·°F·h/BTU | 3.7 | 25.8 | 0 | 0 | 0 | N/A | N/A | 0 | 0 | 0.10637 | -0.056142 | -0.19255 | 1.1367 | 1.2853 | 0 | 0 | 999 | Prevailing local wages, Drive time, Local code requirements, Access, Presence/condition/type of existing insulation, Existing construction and materials, Moisture issues present, Presence of hazardous materials, Extent of preparation, Accommodation for termite inspections | 1, 2, 4 | Medium SS, High R2, High Source Diversity
Note on J9: [Threaded comment] Your version of Excel allows you to read this threaded comment; however, any edits to it will get removed if the file is opened in a newer version of Excel. Learn more: https://go.microsoft.com/fwlink/?linkid=870924 Comment: Changed from 0.75 to 0.5 tons because 6000 Btu/hr units are common.
Note on K9: [Threaded comment] Your version of Excel allows you to read this threaded comment; however, any edits to it will get removed if the file is opened in a newer version of Excel. Learn more: https://go.microsoft.com/fwlink/?linkid=870924 Comment: Changed from 4.5 to 1.5 tons to represent max size of wall-mount ductless systems. While you can find single-zone units up to 4 tons in https://ashp.neep.org/#!/product_list/ they are floor mount units and are less representative of single-zone systems so costs probably won’t apply.
Note on R7: [Threaded comment] Your version of Excel allows you to read this threaded comment; however, any edits to it will get removed if the file is opened in a newer version of Excel. Learn more: https://go.microsoft.com/fwlink/?linkid=870924 Comment: Updated from 20 to 24 per highest SEER1 value for centrally ducted ASHPs in https://ashp.neep.org/#!/product_list/
Note on X7: [Threaded comment] Your version of Excel allows you to read this threaded comment; however, any edits to it will get removed if the file is opened in a newer version of Excel. Learn more: https://go.microsoft.com/fwlink/?linkid=870924 Comment: These are the deltas between new const and retrofit for HVAC measures from Guidehouse. Using these instead of two different installation multipliers. Alternatively could use 1.48 or 1.49 instead of 1.50 for new construction multipliers.
Note on Y7: [Threaded comment] Your version of Excel allows you to read this threaded comment; however, any edits to it will get removed if the file is opened in a newer version of Excel. Learn more: https://go.microsoft.com/fwlink/?linkid=870924 Comment: Average cost for ASHP projects involving fuel substitution, per LBNL database.

## Data Sources
Source # | Source
1 | Retail/Distributor Websites
2 | RS Means
3 | DOE Rulemaking
4 | Homewyse
6 | LBNL Cost of Decarbonization
7 | Energy Sage
9 | EIA
10 | Home Guide
11 | Contractor Interview
12 | Energy Star
13 | DOE CCMS Database
14 | LBNL Regressions, August 2024
15 | Wilson et al. 2024. https://doi.org/10.1016/j.joule.2024.01.022
16 | Navigant. RES 19. https://ma-eeac.org/wp-content/uploads/RES19_Assembled_Report_2018-09-27.pdf
17 | https://rabbitheating.com/