## Sheet1
Column | Description
Mod_ID | Unique module identifier
Make | Anonymized module brand
Model | Anonymized module model
Interconnect_Tech | Module connection type, not listed
Module_Area_(cm²) | Area of module in square centimeters
Junction_Box_Type | Not listed
Cell_Wafer_Type | Mono-Si or Poly-Si cell type
Cell_Tech | Not listed
Cell_Area_(cm²) | Not listed
Total_Exposure | Outdoor exposure of the module at time of imaging
Nameplate_Isc_(A) | Nameplate short circuit current in Amps
Nameplate_Voc_(V) | Nameplate open circuit voltage in Volts
Nameplate_Imp_(A) | Nameplate current at max power in Amps
Nameplate_Vmp_(V) | Nameplate voltage at max power in Volts
Nameplate_Pmp_(W) | Nameplate max power in Watts
Isc_(A) | Short circuit current at time of IV measurement in Amps
Voc_(V) | Open circuit voltage at time of IV measurement in Volts
Imp_(A) | Current at max power at time of IV measurement in Amps
Vmp_(V) | Voltage at max power at time of IV measurement in Volts
FF_(%) | Fill factor of IV curve at time of IV measurement as a percentage
Measured_Temperature_(°C) | Temperature taken at time of IV measurement in degrees Celsius
Temp_Measurement_Method | Device used to measure temperature
Voltage_Temperature_Coefficient_(mV/°C) | Not listed
Simulator_Make | Make of IV simulator
Simulator_Model | Model of IV simulator
IV_Date | Date of IV measurement (mm/dd/yyyy)
IV_Time | Time of IV measurement (HH:MM:SS)
IV_Lab_Location | Location where IV was taken
Camera_Make | EL camera make
Camera_Model | EL camera model
Detector_Type | EL camera detector type
Image_Resolution_(MP) | Resolution of EL images in megapixels
Longpass_Filter_Wavelength_(nm) | EL image filter wavelength
High_Applied_Current_(A) | Current applied at time of high EL in Amps
High_Applied_Voltage_(V) | Voltage applied at time of high EL in Volts
High_Sensor_Exposure_Time_(s) | Exposure time for high EL in seconds
Low_Applied_Current_(A) | Current applied at time of low EL in Amps
Low_Applied_Voltage_(V) | Voltage applied at time of low EL in Volts
Low_Sensor_Exposure_Time_(s) | Exposure time for low EL in seconds
ELHPath | Local path to high EL image
ELLPath | Local path to low EL image
IVPath | Local path to IV curve
Exposure_Step | Number of current measurements for this unique module as an integer from 0
Total_Exposure_Steps | Total number of current measurements for this unique module as an integer from 0
RefIVPath | Local path to reference IV curve
RefA | Calibration current for solar simulator at time of IV measurement in Amps
RefRefA | Calibration current for solar simulator at time of reference IV measurement in Amps
Ref_IV_Date | Date for when reference IV was taken (mm/dd/yyyy)
Ref_IV_Time | Time for when reference IV was taken (HH:MM:SS)